## Cover sheet
# | ENDC\SUL\NRCA Basket WIs | Related WI (acronym) | Check the baskets affected by the request
1 | NR intra band CA for xCC DL/yCC UL including contiguous and non-contiguous spectrum | NR_CA_R16_intra-Core
2 | NR Inter-band CA/DC for 2 bands DL with up to 2 bands UL | NR_CADC_R16_2BDL_xBUL-Core
3 | EN-DC for 2 bands DL with 2 bands UL(1 LTE band + 1 NR band ) | DC_R16_1BLTE_1BNR_2DL2UL-Core
4 | EN-DC for 3 bands DL with 2 bands UL(2 LTE bands + 1 NR band ) | DC_R16_2BLTE_1BNR_3DL2UL-Core
5 | EN-DC for 4 bands DL with 2 bands UL(3 LTE bands + 1 NR band ) | DC_R16_3BLTE_1BNR_4DL2UL-Core
6 | EN-DC for 5 bands DL with 2 bands UL(4 LTE bands + 1 NR band ) | DC_R16_4BLTE_1BNR_5DL2UL-Core
7 | EN-DC for 6 bands DL with 2 bands UL(5 LTE bands + 1 NR band ) | DC_R16_5BLTE_1BNR_6DL2UL-Core
8 | EN-DC of LTE inter band CA for x bands DL with 1 band UL (x=1, 2, 3, 4) + NR inter-band CA for 2 bands DL with 1 band UL | DC_R16_xBLTE_2BNR_yDL2UL-Core
9 | SA Supplementary uplink (SUL), NSA SUL, NSA SUL with UL sharing from the UE perspective (ULSUP) | NR_SUL_combos_R16-Core
10 | NR Inter-band Carrier Aggregation for 3 bands DL with 1 band bands UL | NR_CA_R16_3BDL_1BUL-Core
11 | NR Inter-band CA for 4 bands DL with 1 band UL | NR_CA_R16_4BDL_1BUL-Core
12 | NR Inter-band Carrier Aggregation/Dual connectivity for 3 bands DL with 2 band bands | NR_CADC_R16_3BDL_2BUL-Core
13 | EN-DC for 3 bands DL with 3 bands UL | DC_R16_LTE_NR_3DL3UL-Core
14 | Dual Connectivity (EN-DC) of LTE inter-band CA xDL/1UL bands (x=2,3,4) and NR FR1 1DL/1UL band and NR FR2 1DL/1UL band | DC_R16_xBLTE_2BNR_yDL3UL
# | BCS tables | Check the BCS tables affected by the request
1 | FR1 Intra-band CA BCS table
2 | FR2 intra-band CA BCS table
3 | FR2 intra-band NCCA BCS table
4 | Intra-band ENDC BCS table
5 | FR1 inter-band BCS table
6 | FR2 inter-band BCS table
7 | FR1+FR2 inter-band BCS table
8 | SUL band combination BCS table
Change marks | Explanation
New | Each new row from a contact company request is marked in blue with New in first column.
Modified | Some columns of the row are modified. The rapporteur will mark those changed cells in yellow and use Modified in the first column.
Deleted | For a removed band combination, the rapporteur marks the row in red and uses Deleted in first column.
Unchanged | No changes in any field of the row

## Band combination table
Are there any change marks? (More explanation can be found in coversheet) | Band combination configuration | UpLink configuration | BCS | Subclass | Contact Name | Contact Company | Contact Email | Other supporting companies (min.3) | RAN Plenary in which the combination was requested | Related WI (acronym) | Supported next level fallback modes including initial status when requesting (in DL and UL) | Status (New,Ongoing,Completed,Stopped) | TR# | TPs provided as input for TR | CRs provided to RAN: RAN4 Tdoc (list all specs input) | Core. part Done? (Including all fallback combos ) yes/no | Perf. part Done? yes/no | Open issues/Comments | Note
New | DC_3C_n28A | DC_3A_n28A | N/A | Only FR1 |  |  |  |  | RAN#87 | DC_R16_1BLTE_1BNR_2DL2UL-Core | (Completed) DL_3A_n28A _UL_3A_n28A | New | 37.716-11-11 | R4-xxxxxxx | R4-xxxxxxx
New | DC_3C_n28A | DC_3C_n28A | N/A | Only FR1 |  |  |  |  | RAN#87 | DC_R16_1BLTE_1BNR_2DL2UL-Core | (New) DL_3C_n28A _UL_3A_n28A | New | 37.716-11-11 | R4-xxxxxxx | R4-xxxxxxx

## FR1 Intra-band CA BCS table
NR CA configuration / Bandwidth combination set
NR CA configuration | Uplink NR CA configurations | channel bandwidths for carrier [MHz] | channel bandwidths for carrier [MHz] | channel bandwidths for carrier [MHz] | channel bandwidths for carrier [MHz] | channel bandwidths for carrier [MHz] | Maximum aggregated bandwidth | Bandwidth combination set
CA_n7B | CA_n7B | 10, 15, 20 | 10, 15, 20, 30, 35, 40 |  |  |  | 50 | 0

## FR2 intra-band CA BCS table
Intra-band contiguous CA / Bandwidth combination set / Fallback group
NR CA configuration | Uplink NR CA configurations | BWChannel (MHz) | BWChannel (MHz) | BWChannel (MHz) | BWChannel (MHz) | BWChannel (MHz) | BWChannel (MHz) | BWChannel (MHz) | BWChannel (MHz) | Maximum aggregated bandwidth (MHz) | BCS | Fallback group
CA_n257G | CA_n257G | 100 | 100 | [6 empty] | 200 | 0 | 3

## FR2 intra-band NCCA BCS table
NR CA configuration / Bandwidth combination set
NR CA configuration | Uplink NR CA configurations | Sub-block | Sub-block | Sub-block | Sub-block | Sub-block | Sub-block | Sub-block | Sub-block | Sub-block | Sub-block | Sub-block | Sub-block | Sub-block | Sub-block | Σ(BWChannel,block) (MHz) | BCS
CA_n260(2A) | - | n260A | n260A | [12 empty] | 400 | 0

## Intra-band ENDC BCS table
E-UTRA – NR configuration / Bandwidth combination set
ENDC configuration | Uplink ENDC configurations | Component carriers in order of increasing carrier frequency |  |  | Maximum aggregated bandwidth (MHz) | Bandwidth combination set
|  | Channel bandwidths for E-UTRA carrier (MHz) | Channel bandwidths for NR carrier (MHz) | Channel bandwidths for E-UTRA carrier (MHz)
DC_(n)41AA | DC_(n)41AA | 20 | 40, 60, 80,100 |  | 120 | 0
|  |  | 40, 60, 80,100 | 20
DC_3A_n3A | DC_3A_n3A | 5, 10, 15, 20 | 5, 10, 15, 20, 25, 30 |  | 50 | 1
|  |  | 5, 10, 15, 20, 25, 30 | 5, 10, 15, 20

## FR1 inter-band BCS table
NR CA configuration | Uplink CA configuration | NR Band | SCS (kHz) | 5 MHz | 10 MHz | 15 MHz | 20 MHz | 25 MHz | 30 MHz | 40MHz | 50MHz | 60MHz | 70MHz | 80 MHz | 90 MHz | 100 MHz | Bandwidth combination set
CA_n1A-n3A | CA_n1A-n3A | n1 | 15 | Yes | Yes | Yes | Yes | [9 empty] | 0
|  |  | 30 |  | Yes | Yes | Yes
|  |  | 60 |  | Yes | Yes | Yes
|  | n3 | 15 | Yes | Yes | Yes | Yes | Yes | Yes
|  |  | 30 |  | Yes | Yes | Yes | Yes | Yes
|  |  | 60 |  | Yes | Yes | Yes | Yes | Yes

## FR2 inter-band BCS table
Inter-band CA
NR CA configuration | Uplink CA configuration | NR Band | SCS (kHz) | 50MHz | 100MHz | 200MHz | 400MHz | BCS
CA_n260A-n261A | - | n260 | 60 | Yes | Yes | Yes | Yes | 0
|  |  | 120 | Yes | Yes | Yes | Yes
|  | n261 | 60 | Yes | Yes | Yes | Yes
|  |  | 120 | Yes | Yes | Yes | Yes

## FR1+FR2 inter-band BCS table
Inter-band CA
NR CA configuration | Uplink NR CA configuration | NR Band | SCS (kHz) | 5 MHz | 10 MHz | 15 MHz | 20 MHz | 25 MHz | 30 MHz | 40MHz | 50MHz | 60MHz | 70MHz | 80 MHz | 90 MHz | 100 MHz | 200 MHz | 400 MHz | BCS
CA_n71A-n260A | - | n71 | 15 | Yes | Yes | Yes | Yes | [11 empty] | 0
|  |  | 30 |  | Yes | Yes | Yes
60
|  | n260 | 60 | [7 empty] | Yes |  |  |  |  | Yes | Yes
|  |  | 120 | [7 empty] | Yes |  |  |  |  | Yes | Yes | Yes

## SUL band combination BCS table
SUL configuration | Uplink configuration | NR Band | SCS (kHz) | 5 MHz | 10 MHz | 15 MHz | 20 MHz | 25 MHz | 30 MHz | 40MHz | 50MHz | 60MHz | 70MHz | 80 MHz | 90 MHz | 100 MHz | Bandwidth combination set
SUL_n41A-n80A | SUL_n41A-n80A | n41 | 15 |  | Yes | Yes | Yes |  |  | Yes | Yes | [5 empty] | 0
|  |  | 30 |  | Yes | Yes | Yes |  |  | Yes | Yes | Yes |  | Yes | Yes | Yes
|  |  | 60 |  | Yes | Yes | Yes |  |  | Yes | Yes | Yes |  | Yes | Yes | Yes
|  | n80 | 15 | Yes | Yes | Yes | Yes