## Summary
|  | Qualcomm |  | Ericsson |  | Skyworks |  | Average |  | Proposal (round)
CP/DFT | Modulation | Full | Partial | Full | Partial | Full | Partial | Full | Partial | Full | Partial
DFT-S | QPSK | 1.5 | 2.5 | 1.3 | 2.65 | 1.5 | 2 | 1.4333 | 2.3833 | 1.5 | 2.5
| 16QAM | 2.5 | 3.5 | 1.87 | 2.94 |  |  | 2.185 | 3.22 | 2 | 3
| 64QAM | 3.5 | 4.5 |  |  |  |  | 3.5 | 4.5 | 3.5 | 4.5
| 256QAM | 5 | 6 |  | 5.3 |  |  | 5 | 5.65 | 5 | 5.5
CP-OFDM | QPSK | 3.5 | 3.5 | 3.34 | 3.87 | 3 | 3 | 3.28 | 3.4567 | 3.5 | 3.5
| 16QAM | 4.5 | 4.5 | 3.38 | 3.86 |  |  | 3.94 | 4.18 | 4 | 4
| 64QAM | 5.5 | 5.5 |  |  |  |  | 5.5 | 5.5 | 5.5 | 5.5
| 256QAM | 7 | 7 |  | 14.3 |  |  | 7 | 10.65 | 7 | 10.5
Ericsson data: For 256QAM, consider only L<=4 since it is indicated in their paper that L>4 is inaccurate. Offset by 1.3 dB to account for agreed reference waveform and MPR.
Skyworks data: PC5, 20 MHz

## Skyworks R4-2008132
Waveform / Back-off / Gating factor |  | 20MHz |  |  |  | >20MHz
|  | PC5 |  | PC3 TxDiv |  | PC5 |  | PC3 TxDiv
PC REFERENCE | DFT_20M0_100RB3 | 1 | SEM | 1.5 | ACLR
Full allocations | DFT-s-OFDM | 1.5 | SEM | 1.5 | ACLR | 2 | SEM | 2.5 | ACLR
| CP-OFDM | 3 | EVM | 3.5 | ACLR | 3.5 | ACLR | 4 | ACLR
Interlaced allocations | DFT-s-OFDM | 2 | ACLR | 3 | ACLR | 2 | ACLR | 3 | ACLR
| CP-OFDM | 3 | ACLR | 4 | ACLR | 3 | ACLR | 4 | ACLR
WB1 = 1sub-band | DFT-s-OFDM | 1.5 | SEM
| CP-OFDM | 3.5 | SEM
WB2 = 2sub-band | DFT-s-OFDM | 2 | SEM
| CP-OFDM | 4 | SEM
WB3 = 3sub-band | DFT-s-OFDM | 2 | SEM
| CP-OFDM | 3 | SEM
WB4 = 4sub-band | DFT-s-OFDM | 2 | SEM
| CP-OFDM | 3 | SEM

## Qualcomm R4-2008125
MPR proposal |  | CP/DFT | Modulation | Full | Partial
Baseline | 1.5 | DFT-S | QPSK | 1.5 | 2.5
CPOF + Full | 2 |  | 16QAM | 2.5 | 3.5
CPOF + inter_0 | 2 |  | 64QAM | 3.5 | 4.5
DFT-S + inter_0 | 1 |  | 256QAM | 5 | 6
16QAM | 1 | CP-OFDM | QPSK | 3.5 | 3.5
64QAM | 2 |  | 16QAM | 4.5 | 4.5
256QAM | 3.5 |  | 64QAM | 5.5 | 5.5
|  |  | 256QAM | 7 | 7

## Ericsson R4-2007044
Calibration offset | 1.3 | Agreement was 1 dB MPR for DFT-S, 20 MHz, 15 kHz SCS, 100RB3. For fully allocated, 106RB0 this was found to be 1.3 dB.
All simulations are 20 MHz on this sheet
Power Class is 5.
|  |  | Simulations | PC | Precoder | SCS (kHz) | Modulation | No. Interlaces | Consecutive RBs | ACLR | SEM | EVM | EVM % @ ACLR
|  |  | MPR | 5 | SCFDMA | 15 | QPSK | 10 | 1 | 0.87 | 0.86 | 0 | 8.8
[7 empty] | PA + Image |  | 2 | 1.19 | 0.95 | 0.25 | 7.9
[6 empty] | IQ 28dB | EVM 10.8 % |  | 3 | 1.35 | 1 | 0.68 | 8
[9 empty] | 4 | 1.34 | 1.01 | 0.7 | 8.52
[9 empty] | 5 | 1.25 | 0.95 | 0.6 | 6.96
[9 empty] | 6 | 1.2 | 0.99 | 0.67 | 7.51
7
[9 empty] | 8 | 1.27 | 0.97 | 0.8 | 8.13
[9 empty] | 9 | 1.29 | 1.24 | 0.76 | 8.16
[9 empty] | 10 | 0 | 0 | 0 | 10.5
[9 empty] | Consecutive RBs | ACLR | SEM | EVM | EVM % @ ACLR
|  |  | MPR | 5 | CP-OFDM | 15 | QPSK | 10 | 1 | 2.07 | 2.04 | 1.8 | 9.52
[7 empty] | PA + Image |  | 2 | 1.98 | 1.97 | 1.1 | 7.65
[6 empty] | IQ 28dB | EVM 10.8 % |  | 3 | 2.07 | 2.12 | 1.1 | 6.96
[9 empty] | 4 | 2.11 | 2.11 | 1.65 | 6.9
[9 empty] | 5 | 2.28 | 2.41 | 1.4 | 6.4
[9 empty] | 6 | 2.23 | 2.28 | 1.39 | 6.66
[9 empty] | 7 | 2.13 | 2.13 | 1.39 | 6.93
[9 empty] | 8 | 2.12 | 2.18 | 1.45 | 7.31
[9 empty] | 9 | 2.52 | 2.57 | 1.5 | 6.71
[9 empty] | 10 | 2.04 | 2.04 | 1.58 | 8.52
|  |  | Simulations | PC | Precoder | SCS (kHz) | Modulation | No. Interlaces | Consecutive RBs | ACLR | SEM | EVM | EVM % @ ACLR
|  |  | MPR | 5 | SCFDMA | 15 | 16QAM | 10 | 1 | 1.25 | 1.05 | 0.8 | 7.02
[7 empty] | PA + Image |  | 2 | 1.53 | 1.36 | 0.94 | 7.14
[6 empty] | IQ 28dB | EVM 8.95 % |  | 3 | 1.64 | 1.28 | 1.25 | 7.46
[9 empty] | 4 | 1.64 | 1.35 | 1.4 | 7.87
[9 empty] | 5 | 1.51 | 1.41 | 1.3 | 7.47
[9 empty] | 6 | 1.49 | 1.36 | 1.4 | 7.93
7
[9 empty] | 8 | 1.59 | 1.38 | 1.38 | 7.84
[9 empty] | 9 | 1.52 | 1.42 | 1.45 | 8.36
[9 empty] | 10 | 0.47 | 0.2 | 0.57 | 9.32
[9 empty] | Consecutive RBs | ACLR | SEM | EVM | EVM % @ ACLR
|  |  | MPR | 5 | CP-OFDM | 15 | 16QAM | 10 | 1 | 2.03 | 2.01 | 2.31 | 9.54
[7 empty] | PA + Image |  | 2 | 2.06 | 2.08 | 1.89 | 7.75
[6 empty] | IQ 28dB | EVM 8.95 % |  | 3 | 2.08 | 2.06 | 1.67 | 6.97
[9 empty] | 4 | 2.08 | 2.08 | 1.61 | 7.1
[9 empty] | 5 | 2.35 | 2.41 | 1.87 | 5.97
[9 empty] | 6 | 2.18 | 2.22 | 1.94 | 6.81
[9 empty] | 7 | 2.07 | 2.05 | 1.85 | 7.36
[9 empty] | 8 | 2.18 | 2.2 | 1.96 | 7.25
[9 empty] | 9 | 2.44 | 2.56 | 2.15 | 7.13
[9 empty] | 10 | 2.08 | 2.07 | 2 | 8.33
|  |  | Simulations | PC | Precoder | SCS (kHz) | Modulation | No. Interlaces | Consecutive RBs | ACLR | SEM | EVM | EVM % @ ACLR
|  |  | MPR | 5 | SCFDMA | 15 | 64QAM | 10 | 1
[7 empty] | PA + Image |  | 2
[6 empty] | IQ 28dB | EVM 5.65 % |  | 3
4
5
6
7
8
9
10
[9 empty] | Consecutive RBs | ACLR | SEM | EVM | EVM % @ ACLR
|  |  | MPR | 5 | CP-OFDM | 15 | 64QAM | 10 | 1
[7 empty] | PA + Image |  | 2
[6 empty] | IQ 28dB | EVM 5.65 % |  | 3
4
5
6
7
8
9
10
|  |  | Simulations | PC | Precoder | SCS (kHz) | Modulation | No. Interlaces | Consecutive RBs | ACLR | SEM | EVM | EVM % @ ACLR
|  |  | MPR | 5 | SCFDMA | 15 | 256QAM | 10 | 1 | 0.71 | 0.72 | 3.12 | 7
[7 empty] | PA + Image |  | 2 | 0.98 | 0.89 | 3 | 6.88
[6 empty] | IQ 34dB | EVM 2.69 % |  | 3 | 0.97 | 0.95 | 3.29 | 7.49
[9 empty] | 4 | 1.04 | 0.94 | 4 | 7.87
[9 empty] | 5 | 0.89 | 0.87 | 12.05 | 7.67
[9 empty] | 6 | 0.88 | 0.84 | 13.24 | 8.2
7
[9 empty] | 8 | 0.88 | 0.86 | 12.25 | 8.32
[9 empty] | 9 | 0.88 | 0.88 | 13.23 | 8.52
[9 empty] | 10 | 0.9 | 0.9 | 14.24 | 9.66
[9 empty] | Consecutive RBs | ACLR | SEM | EVM | EVM % @ ACLR
|  |  | MPR | 5 | CP-OFDM | 15 | 256QAM | 10 | 1 | 1.36 | 1.38 | 13 | 9.76
[7 empty] | PA + Image |  | 2 | 1.36 | 1.44 | 11.03 | 7.51
[6 empty] | IQ 34dB | EVM 2.69 % |  | 3 | 1.32 | 1.33 | 9.95 | 7.17
[9 empty] | 4 | 1.48 | 1.49 | 11.74 | 6.8
[9 empty] | 5 | 1.55 | 1.7 | 13.1 | 6.67
[9 empty] | 6 | 1.38 | 1.47 | 13.96 | 7.27
[9 empty] | 7 | 1.45 | 1.49 | 13.44 | 7.42
[9 empty] | 8 | 1.39 | 1.45 | 13.43 | 7.72
[9 empty] | 9 | 1.7 | 1.92 | 14.2 | 7.42
[9 empty] | 10 | 1.68 | 1.93 | 14.8 | 7.85