## EIRP
Parameter | Unit | R4-2003535 | R4-2006432 | R4-2006776 |  |  |  | R4-2007110 | R4-2008175
Operating bands | GHz | n257/n258 | n257/n258 | n258 |  | n257 |  | n257/n258 | n257, n258
|  |  |  | Low extremity | High extremity | Low extremity | High extremity
Pout per element | dBm | 12 | 11 | 7.5 | 10.5 | 7.5 | 10.5 | 12.5 | 11
# of antennas in an array |  | 8 | 8 | 16 | 16 | 16 | 16 | 8 | 16
Total conducted power per polarization | dBm | 21 | 20 | 19.5 | 22.5 | 19.5 | 22.5 | 21.5 | 23 | -1
Average antenna element gain | dBi | 3.3 | 4.5 |  |  |  |  | 4 | 4 | 0
Antenna roll-off loss versus frequency | dB | -1.5 | -1 |  |  |  |  | -2 | -1.5 | -0.2
Realized antenna array gain | dBi | 10.8 | 12.5 | 13.6 | 16.6 | 14.1 | 16.9 | 11 | 14.5 | 0
Polarization gain | dB | 2.5 | 2.5 | 2 | 3 | 2 | 3 | 2.8 | 2.8 | -0.5
Mismatch and transmission line loss including load pull | dB | -1.5 | -2.1 |  |  |  |  | -2.5 | -2 | -0.7
Beam forming loss (phase shifter and amplitude error) | dB | -1.4 | -0.5 |  |  |  |  | -0.5 | -0.5 | 0
Finite beam table | dB | 0 | -0.25 |  |  |  |  | -0.25 | -0.1 | 0
Beam forming loss (one beam table fits all) | dB | -0.5 | -0.25 |  |  |  |  | -0.25 | -0.25 | 0
Form factor integration losses | dB | -5 | -4.5 |  |  |  |  | -3.5 | -2 | -1
Total implementation loss (nominal) | dB |  | / |  |  |  |  | -7 | -4.85
Total implementation loss (worst case) | dB |  | -7.6 | [6 empty] | -8.3
Total implementation loss (best case) | dB |  | -1 | 6.5 | 3.5 | 7.7 | 3.5
Peak EIRP (Nominal) | dBm |  | / | 28.7 | 38.7 | 28 | 39 |  | 35.48
Max TRP(Worst value) , should ≤ 23dBm | dBm | 26 | 22 | 15 | 22 | 13.8 | 22 |  | 22
Tolerance (+/-) | dB |  | / | [6 empty] | 3.5
Peak EIRP (Minimum) | dBm | 26 | 27.4 | 28.7 |  | 28 |  | 28.3 | 32

## EIS
Parameter | Unit | R4-2003535 | R4-2006432 | R4-2006776 |  | R4-2007110 | R4-2008175
Operating bands |  | n257/n258 | n257/n258 | n258 | n257 | n257/n258 | n257, n258
Modulation |  | QPSK | QPSK |  |  | QPSK | QPSK
SNR requirement | dB | -1 | -1 | -1 | -1 | -1 | -1
Bandwidth | MHz | 50 | 50 | 50 | 50 | 50 | 50
Thermal noise | dBm/Hz | -174 | -174 | -173.8 | -173.8 | -97 (10log[(k*T*BW)/1mW]) | -174
Noise Figure | dB | 10.5 | 10 | 9 | 9 | 10 | 12
Number of antenna in an array |  | 8 | 8 | 16 | 16 |  | 16
Array gain | dB | 9 | 9 |  |  | 11 | 11
Element gain | dBi | 3.3 | 4.5 | 13.6 | 14.1 |  | 4
Diversity gain | dB | 0 | 0 | -0.8 | -0.8 |  | 0
Antenna gain roll-off over frequency | dB | -1.5 | -1 |  |  |  | -1.5
Beamforming loss | dB | -1.5 | -1 |  |  |  | -0.25
Total insertion loss | dB | -6 | -6.6 | 8.3 | 9.5 | 7 | -8.3
REFSENS for 50MHz channel BW | dBm | -90.8 | -92.9 | -94.2 | -93.5 | -92 | -93.3

## MBR
| R4-2006705 |  | R4-2008008 |  | R4-2008175
Band | DMBP,n (dB) | DMBS,n (dB) | DMBP,n (dB) | DMBS,n (dB) | MBp(dB) | MBs(dB)
n257 | 0.7 | 0.7 | <= 0.7 | <= 0.7 | 1 | 1
n258 | 0.7 | 0.7 | <= 0.6 | <= 0.7 | 1 | 1