## Cover sheet
# | ENDC\SUL\NRCA Basket Wis | Related WI (acronym) | Check the baskets affected by the request
1 | NR intra band Carrier Aggregation for xCC DL/yCC UL including contiguous and non-contiguous spectrum (x>=y) | NR_CA_R17_intra-Core
2 | NR inter-band Carrier Aggregation/Dual Connectivity for 2 bands DL with x bands UL (x=1, 2) | NR_CADC_R17_2BDL_xBUL-Core
3 | DC of 1 LTE band and 1 NR band | DC_R17_1BLTE_1BNR_2DL2UL-Core
4 | DC of 2 LTE band and 1 NR band | DC_R17_2BLTE_1BNR_3DL2UL-Core
5 | DC of 3 LTE band and 1 NR band | DC_R17_3BLTE_1BNR_4DL2UL-Core
6 | DC of 4 LTE band and 1 NR band | DC_R17_4BLTE_1BNR_5DL2UL-Core
7 | DC of x bands (x=1,2, 3, 4) LTE inter-band CA and 2 bands NR inter-band CA | DC_R17_xBLTE_2BNR_yDL2UL-Core
8 | SA Supplementary uplink (SUL), NSA SUL, NSA SUL with UL sharing from the UE perspective (ULSUP) | NR_SUL_combos_R17-Core
9 | NR Inter-band Carrier Aggregation for 3 bands DL with 1 band UL | NR_CA_R17_3BDL_1BUL-Core
10 | NR Inter-band Carrier Aggregation for 4 bands DL with 1 band UL | NR_CA_R17_4BDL_1BUL-Core
11 | NR Inter-band Carrier Aggregation/Dual connectivity for 3 bands DL with 2 bands UL | NR_CADC_R17_3BDL_2BUL-Core
12 | DC of x bands (x=1,2) LTE inter-band CA (xDL/xUL) and y bands (y=3-x) NR inter-band CA | DC_R17_xBLTE_yBNR_3DL3UL-Core
13 | DC of x bands (x=1,2,3) LTE inter-band CA (xDL/1UL) and 3 bands NR inter-band CA (3DL/1UL) | DC_R17_xBLTE_3BNR_yDL2UL-Core
14 | NR inter-band Carrier Aggregation and Dual connectivity for DL 4 bands and 2UL bands | NR_CADC_R17_4BDL_2BUL-Core
15 | NR inter-band CA for 5 bands DL with x bands UL (x=1, 2) | NR_CADC_R17_5BDL_xBUL-Core | X
# | BCS tables | Check the BCS tables affected by the request
1 | FR1 Intra-band CA BCS table
2 | FR2 intra-band CA BCS table
3 | FR2 intra-band NCCA BCS table
4 | Intra-band ENDC BCS table
5 | FR1 inter-band BCS table | X
6 | FR2 inter-band BCS table | X
7 | FR1+FR2 inter-band BCS table | X
8 | SUL band combination BCS table
Change marks | Explanation
New | Each new row from a contact company request is marked in blue with New in first column.
Modified | Some columns of the row are modified. The rapporteur will mark those changed cells in yellow and use Modified in the first column.
Deleted | For a removed band combination, the rapporteur marks the row in red and uses Deleted in first column.
Unchanged | No changes in any field of the row

## Band combination table
Are there any change marks? (More explanation can be found in coversheet) | Band combination configuration | UpLink configuration | BCS | Subclass | Contact Name | Contact Company | Contact Email | Other supporting companies (min.3) | RAN Plenary in which the combination was requested | Related WI (acronym) | Supported next level fallback modes including initial status when requesting (in DL and UL) | Status (New,Ongoing,Completed,Stopped) | TR# | TPs provided as input for TR | CRs provided to RAN: RAN4 Tdoc (list all specs input) | Core. part Done? (Including all fallback combos ) yes/no | Perf. part Done? yes/no | Open issues/Comments | Note
Unchange | CA_n3A-n8A-n39A-n41A-n79A | - | 0 | Only FR1 | Zhang Peng | Huawei | zhangpeng169@huawei.com | CMCC, CATT, HiSilicon | RAN#88 | NR_CADC_R17_5BDL_xBUL | (New) DL_n3A-n8A-n39A-n41_BCS0 (New) DL_n3A-n8A-n39A-n79_BCS0 (New) DL_n3A-n8A-n41-n79_BCS0 (New) DL_n3A-n39A-n41-n79_BCS0 (New) DL_n8A-n39A-n41-n79_BCS0 | Ongoing
Unchange | CA_n1A-n3A-n7A-n28A-n78A | - | 0 | Only FR1 | Jeremy Chu | Telstra | Jeremy.chu@team.telstra.com | Ericsson, LGE, Nokia, BT plc | RAN#88 | NR_CADC_R17_5BDL_xBUL | (New) DL_n1A-n3A-n7A-n28A_BCS0 (New) DL_n1A-n3A-n7A-n78A_BCS0 (New) DL_n1A-n3A-n28A-n78A_BCS0 (New) DL_n1A-n7A-n28A-n78A_BCS0 (New) DL_n3A-n7A-n28A-n78A_BCS0 | Ongoing
Unchange | CA_n1A-n3A-n7B-n28A-n78A | - | 0 | Only FR1 | Jeremy Chu | Telstra | Jeremy.chu@team.telstra.com | Ericsson, LGE, Nokia, BT plc | RAN#88 | NR_CADC_R17_5BDL_xBUL | (New) DL_n1A-n3A-n7A-n28A_BCS0 (New) DL_n1A-n3A-n7A-n78A_BCS0 (New) DL_n1A-n3A-n28A-n78A_BCS0 (New) DL_n1A-n7A-n28A-n78A_BCS0 (New) DL_n3A-n7A-n28A-n78A_BCS0 | Ongoing
Modified | DC_n2A-n5A-n66A-n77A-n260A | DC_n2A-n260A DC_n5A-n260A DC_n66A-n260A DC_n77A-n260A DC_n2A-n77A DC_n5A-n77A DC_n2A-n5A DC_n5A-n66A DC_n66A-n77A | N/A | FR1+FR2 | Marc Grant | AT&T | marc.grant@att.com | Ericsson, Qualcomm, Nokia | RAN#89 | NR_CADC_R17_5BDL_xBUL-Core | DL_n2A-n5A-n77A-n260A_UL_n2A DL_n2A-n5A-n77A-n260A_UL_n5A DL_n2A-n5A-n77A-n260A_UL_n77A DL_n2A-n5A-n77A-n260A_UL_n260A DL_n5A-n77A-n260A_UL_n5A-n77A DL_n5A-n77A-n260A_UL_n5A-n260A DL_n5A-n77A-n260A_UL_n77A-n260A DL_n2A-n77A-n260A_UL_n2A-n260A DL_n2A-n77A-n260A_UL_n2A-n77A DL_n2A-n77A-n260A_UL_n77A-n260A DL_n2A-n5A-n260A_UL_n2A-n5A DL_n2A-n5A-n260A_UL_n2A-n260A DL_n2A-n5A-n260A_UL_n5A-n260A | Ongoing
Modified | DC_n2A-n5A-n66A-n77A-n260M | DC_n2A-n260M DC_n5A-n260M DC_n66A-n260M DC_n77A-n260M DC_n2A-n77A DC_n5A-n77A DC_n2A-n5A DC_n5A-n66A DC_n66A-n77A | N/A | FR1+FR2 | Marc Grant | AT&T | marc.grant@att.com | Ericsson, Qualcomm, Nokia | RAN#89 | NR_CADC_R17_5BDL_xBUL-Core | DL_n2A-n5A-n77A-n260M_UL_n2A DL_n2A-n5A-n77A-n260M_UL_n5A DL_n2A-n5A-n77A-n260M_UL_n77A DL_n2A-n5A-n77A-n260M_UL_n260M DL_n5A-n77A-n260M_UL_n5A-n77A DL_n5A-n77A-n260M_UL_n5A-n260M DL_n5A-n77A-n260M_UL_n77A-n260M DL_n2A-n77A-n260M_UL_n2A-n260M DL_n2A-n77A-n260M_UL_n2A-n77A DL_n2A-n77A-n260M_UL_n77A-n260M DL_n2A-n5A-n260M_UL_n2A-n5A DL_n2A-n5A-n260M_UL_n2A-n260M DL_n2A-n5A-n260M_UL_n5A-n260M | Ongoing
Modified | DC_n2A-n5A-n30A-n77A-n260A | DC_n2A-n260A DC_n5A-n260A DC_n30A-n260A DC_n77A-n260A DC_n2A-n77A DC_n5A-n77A DC_n2A-n5A DC_n5A-n30A DC_n30A-n77A | N/A | FR1+FR2 | Marc Grant | AT&T | marc.grant@att.com | Ericsson, Qualcomm, Nokia | RAN#89 | NR_CADC_R17_5BDL_xBUL-Core | DL_n5A-n66A-n77A-n260A_UL_n5A DL_n5A-n66A-n77A-n260A_UL_n66A DL_n5A-n66A-n77A-n260A_UL_n77A DL_n5A-n66A-n77A-n260A_UL_n260A DL_n66A-n77A-n260A_UL_n66A-n77A DL_n66A-n77A-n260A_UL_n66A-n260A DL_n66A-n77A-n260A_UL_n77A-n260A DL_n5A-n77A-n260A_UL_n5A_n77A DL_n5A-n77A-n260A_UL_n77A-n260A DL_n5A-n77A-n260A_UL_n5A-n260A DL_n5A-n66A-n77A_UL_n5A-n66A DL_n5A-n66A-n77A_UL_n5A-n77A DL_n5A-n66A-n77A_UL_n66A-n77A _ | Ongoing
Modified | DC_n2A-n5A-n30A-n77A-n260M | DC_n2A-n260M DC_n5A-n260M DC_n30A-n260M DC_n77A-n260M DC_n2A-n77A DC_n5A-n77A DC_n2A-n5A DC_n5A-n30A DC_n30A-n77A | N/A | FR1+FR2 | Marc Grant | AT&T | marc.grant@att.com | Ericsson, Qualcomm, Nokia | RAN#89 | NR_CADC_R17_5BDL_xBUL-Core | DL_n5A-n66A-n77A-n260M_UL_n5A DL_n5A-n66A-n77A-n260M_UL_n66A DL_n5A-n66A-n77A-n260M_UL_n77A DL_n5A-n66A-n77A-n260M_UL_n260M DL_n66A-n77A-n260M_UL_n66A-n77A DL_n66A-n77A-n260M_UL_n66A-n260M DL_n66A-n77A-n260M_UL_n77A-n260M DL_n5A-n77A-n260M_UL_n5A_n77A DL_n5A-n77A-n260M_UL_n77A-n260M DL_n5A-n77A-n260M_UL_n5A-n260M DL_n5A-n66A-n77A_UL_n5A-n66A DL_n5A-n66A-n77A_UL_n5A-n77A DL_n5A-n66A-n77A_UL_n66A-n77A _ | Ongoing
Modified | DC_n5A-n30A-n66A-n77A-n260A | DC_n5A-n260A DC_n30A-n260A DC_n66A-n260A DC_n77A-n260A DC_n5A-n77A DC_n30A-n77A DC_n5A-n30A DC_n5A-n66A DC_n66A-n77A | N/A | FR1+FR2 | Marc Grant | AT&T | marc.grant@att.com | Ericsson, Qualcomm, Nokia | RAN#89 | NR_CADC_R17_5BDL_xBUL-Core | DL_n5A-n30A-n77A-n260A_UL_n5A DL_n5A-n30A-n77A-n260A_UL_n30A DL_n5A-n30A-n77A-n260A_UL_n77A DL_n5A-n30A-n77A-n260A_UL_n260A DL_n30A-n77A-n260A_UL_n30A-n77A DL_n30A-n77A-n260A_UL_n30A-n260A DL_n30A-n77A-n260A_UL_n77A-n260A DL_n5A-n77A-n260A_UL_n5A_n77A DL_n5A-n77A-n260A_UL_n77A-n260A DL_n5A-n77A-n260A_UL_n5A-n260A DL_n5A-n30A-n77A_UL_n5A-n30A DL_n5A-n30A-n77A_UL_n5A-n77A DL_n5A-n30A-n77A_UL_n30A-n77A _ | Ongoing
Modified | DC_n5A-n30A-n66A-n77A-n260M | DC_n5A-n260M DC_n30A-n260M DC_n66A-n260M DC_n77A-n260M DC_n5A-n77A DC_n30A-n77A DC_n5A-n30A DC_n5A-n66A DC_n66A-n77A | N/A | FR1+FR2 | Marc Grant | AT&T | marc.grant@att.com | Ericsson, Qualcomm, Nokia | RAN#89 | NR_CADC_R17_5BDL_xBUL-Core | DL_n5A-n30A-n77A-n260M_UL_n5A DL_n5A-n30A-n77A-n260M_UL_n30A DL_n5A-n30A-n77A-n260M_UL_n77A DL_n5A-n30A-n77A-n260M_UL_n260M DL_n30A-n77A-n260M_UL_n30A-n77A DL_n30A-n77A-n260M_UL_n30A-n260M DL_n30A-n77A-n260M_UL_n77A-n260M DL_n5A-n77A-n260M_UL_n5A_n77A DL_n5A-n77A-n260M_UL_n77A-n260M DL_n5A-n77A-n260M_UL_n5A-n260M DL_n5A-n30A-n77A_UL_n5A-n30A DL_n5A-n30A-n77A_UL_n5A-n77A DL_n5A-n30A-n77A_UL_n30A-n77A _ | Ongoing
New | CA_n2A-n5A-n66A-n77A-n260A | - | 0 | FR1+FR2 | Ron Borsato | AT&T | ronald.borsato@att.com | Ericsson, Qualcomm, Nokia | RAN#90 | NR_CADC_R17_5BDL_xBUL-Core | (ongoing) DL_n2A-n5A-n66A-n77A_BCS0 (ongoing) DL_n2A-n5A-n66A-n260A_BCS0 (ongoing) DL_n2A-n5A-n77A-n260A_BCS0 (ongoing) DL_n2A-n66A-n77A-n260A_BCS0 (ongoing) DL_n5A-n66A-n77A-n260A_BCS0 | New
New | CA_n2A-n5A-n66A-n77A-n260M | - | 0 | FR1+FR2 | Ron Borsato | AT&T | ronald.borsato@att.com | Ericsson, Qualcomm, Nokia | RAN#90 | NR_CADC_R17_5BDL_xBUL-Core | (new) DL_n2A-n5A-n66A-n77A-n260L_BCS0 (ongoing) DL_n2A-n5A-n66A-n260M_BCS0 (ongoing) DL_n2A-n5A-n77A-n260M_BCS0 (ongoing) DL_n2A-n66A-n77A-n260M_BCS0 (ongoing) DL_n5A-n66A-n77A-n260M_BCS0 | New
New | CA_n2A-n5A-n30A-n77A-n260A | - | 0 | FR1+FR2 | Ron Borsato | AT&T | ronald.borsato@att.com | Ericsson, Qualcomm, Nokia | RAN#90 | NR_CADC_R17_5BDL_xBUL-Core | (ongoing) DL_n2A-n5A-n30A-n77A_BCS0 (ongoing) DL_n2A-n5A-n30A-n260A_BCS0 (ongoing) DL_n2A-n5A-n77A-n260A_BCS0 (ongoing) DL_n2A-n30A-n77A-n260A_BCS0 (ongoing) DL_n5A-n30A-n77A-n260A_BCS0 | New
New | CA_n2A-n5A-n30A-n77A-n260M | - | 0 | FR1+FR2 | Ron Borsato | AT&T | ronald.borsato@att.com | Ericsson, Qualcomm, Nokia | RAN#90 | NR_CADC_R17_5BDL_xBUL-Core | (new) DL_n2A-n5A-n30A-n77A-n260L_BCS0 (ongoing) DL_n2A-n5A-n30A-n260M_BCS0 (ongoing) DL_n2A-n5A-n77A-n260M_BCS0 (ongoing) DL_n2A-n30A-n77A-n260M_BCS0 (ongoing) DL_n5A-n30A-n77A-n260M_BCS0 | New
New | CA_n5A-n30A-n66A-n77A-n260A | - | 0 | FR1+FR2 | Ron Borsato | AT&T | ronald.borsato@att.com | Ericsson, Qualcomm, Nokia | RAN#90 | NR_CADC_R17_5BDL_xBUL-Core | (ongoing) DL_n5A-n30A-n66A-n77A_BCS0 (ongoing) DL_n5A-n30A-n66A-n260A_BCS0 (ongoing) DL_n5A-n30A-n77A-n260A_BCS0 (ongoing) DL_n5A-n66A-n77A-n260A_BCS0 (ongoing) DL_n30A-n66A-n77A-n260A_BCS0 | New
New | CA_n5A-n30A-n66A-n77A-n260M | - | 0 | FR1+FR2 | Ron Borsato | AT&T | ronald.borsato@att.com | Ericsson, Qualcomm, Nokia | RAN#90 | NR_CADC_R17_5BDL_xBUL-Core | (new) DL_n5A-n30A-n66A-n77A-n260L_BCS0 (ongoing) DL_n5A-n30A-n66A-n260M_BCS0 (ongoing) DL_n5A-n30A-n77A-n260M_BCS0 (ongoing) DL_n5A-n66A-n77A-n260M_BCS0 (ongoing) DL_n30A-n66A-n77A-n260M_BCS0 | New
New | CA_n2A-n5A-n66A-n77(2A)-n260A | - | 0 | FR1+FR2 | Ron Borsato | AT&T | ronald.borsato@att.com | Ericsson, Qualcomm, Nokia | RAN#90 | NR_CADC_R17_5BDL_xBUL-Core | (new) DL_n2A-n5A-n66A-n77A-n260A_BCS0 (ongoing) DL_n2A-n5A-n66A-n77(2A)_BCS0 (ongoing) DL_n2A-n5A-n77(2A)-n260A_BCS0 (ongoing) DL_n2A-n66A-n77(2A)-n260A_BCS0 (ongoing) DL_n5A-n66A-n77(2A)-n260A_BCS0 | New
New | CA_n2A-n5A-n66A-n77(2A)-n260M | - | 0 | FR1+FR2 | Ron Borsato | AT&T | ronald.borsato@att.com | Ericsson, Qualcomm, Nokia | RAN#90 | NR_CADC_R17_5BDL_xBUL-Core | (new) DL_n2A-n5A-n66A-n77A-n260M_BCS0 (new) DL_n2A-n5A-n66A-n77(2A)-n260L_BCS0 (ongoing) DL_n2A-n5A-n77(2A)-n260M_BCS0 (ongoing) DL_n2A-n66A-n77(2A)-n260M_BCS0 (ongoing) DL_n5A-n66A-n77(2A)-n260M_BCS0 | New
New | CA_n2A-n5A-n30A-n77(2A)-n260A | - | 0 | FR1+FR2 | Ron Borsato | AT&T | ronald.borsato@att.com | Ericsson, Qualcomm, Nokia | RAN#90 | NR_CADC_R17_5BDL_xBUL-Core | (new) DL_n2A-n5A-n30A-n77A-n260A_BCS0 (ongoing) DL_n2A-n5A-n30A-n77(2A)_BCS0 (ongoing) DL_n2A-n5A-n77(2A)-n260A_BCS0 (ongoing) DL_n2A-n30A-n77(2A)-n260A_BCS0 (ongoing) DL_n5A-n30A-n77(2A)-n260A_BCS0 | New
New | CA_n2A-n5A-n30A-n77(2A)-n260M | - | 0 | FR1+FR2 | Ron Borsato | AT&T | ronald.borsato@att.com | Ericsson, Qualcomm, Nokia | RAN#90 | NR_CADC_R17_5BDL_xBUL-Core | (new) DL_n2A-n5A-n30A-n77A-n260M_BCS0 (new) DL_n2A-n5A-n30A-n77(2A)-n260L_BCS0 (ongoing) DL_n2A-n5A-n77(2A)-n260M_BCS0 (ongoing) DL_n2A-n30A-n77(2A)-n260M_BCS0 (ongoing) DL_n5A-n30A-n77(2A)-n260M_BCS0 | New
New | CA_n5A-n30A-n66A-n77(2A)-n260A | - | 0 | FR1+FR2 | Ron Borsato | AT&T | ronald.borsato@att.com | Ericsson, Qualcomm, Nokia | RAN#90 | NR_CADC_R17_5BDL_xBUL-Core | (new) DL_n5A-n30A-n66A-n77A-n260A_BCS0 (ongoing) DL_n5A-n30A-n66A-n77(2A)_BCS0 (ongoing) DL_n5A-n30A-n77(2A)-n260A_BCS0 (ongoing) DL_n5A-n66A-n77(2A)-n260A_BCS0 (ongoing) DL_n30A-n66A-n77(2A)-n260A_BCS0 | New
New | CA_n5A-n30A-n66A-n77(2A)-n260M | - | 0 | FR1+FR2 | Ron Borsato | AT&T | ronald.borsato@att.com | Ericsson, Qualcomm, Nokia | RAN#90 | NR_CADC_R17_5BDL_xBUL-Core | (new) DL_n5A-n30A-n66A-n77A-n260M_BCS0 (new) DL_n5A-n30A-n66A-n77(2A)-n260L_BCS0 (ongoing) DL_n5A-n30A-n77(2A)-n260M_BCS0 (ongoing) DL_n5A-n66A-n77(2A)-n260M_BCS0 (ongoing) DL_n30A-n66A-n77(2A)-n260M_BCS0 | New
New | CA_n2A-n5A-n66A-n77A-n260A | CA_n2A-n5A CA_n2A-n66A CA_n2A-n77A CA_n2A-n260A CA_n5A-n66A CA_n5A-n77A CA_n5A-n260A CA_n66A-n77A CA_n66A-n260A CA_n77A-n260A | 0 | FR1+FR2 | Ron Borsato | AT&T | ronald.borsato@att.com | Ericsson, Qualcomm, Nokia | RAN#90 | NR_CADC_R17_5BDL_xBUL-Core | (new) DL_n2A-n5A-n66A-n77A-n260A_BCS0 (ongoing) DL_n2A-n5A-n66A-n77A_UL_n2A-n5A_BCS0 (ongoing) DL_n2A-n5A-n66A-n77A_UL_n2A-n66A_BCS0 (ongoing) DL_n2A-n5A-n66A-n77A_UL_n2A-n77A_BCS0 (ongoing) DL_n2A-n5A-n66A-n77A_UL_n5A-n66A_BCS0 (ongoing) DL_n2A-n5A-n66A-n77A_UL_n5A-n77A_BCS0 (ongoing) DL_n2A-n5A-n66A-n77A_UL_n66A-n77A_BCS0 (ongoing) DL_n2A-n5A-n66A-n260A_UL_n2A-n5A_BCS0 (ongoing) DL_n2A-n5A-n66A-n260A_UL_n2A-n66A_BCS0 (ongoing) DL_n2A-n5A-n66A-n260A_UL_n2A-n260A_BCS0 (ongoing) DL_n2A-n5A-n66A-n260A_UL_n5A-n66A_BCS0 (ongoing) DL_n2A-n5A-n66A-n260A_UL_n5A-n260A_BCS0 (ongoing) DL_n2A-n5A-n66A-n260A_UL_n66A-n260A_BCS0 (ongoing) DL_n2A-n5A-n77A-n260A_UL_n2A-n5A_BCS0 (ongoing) DL_n2A-n5A-n77A-n260A_UL_n2A-n77A_BCS0 (ongoing) DL_n2A-n5A-n77A-n260A_UL_n2A-n260A_BCS0 (ongoing) DL_n2A-n5A-n77A-n260A_UL_n5A-n77A_BCS0 (ongoing) DL_n2A-n5A-n77A-n260A_UL_n5A-n260A_BCS0 (ongoing) DL_n2A-n5A-n77A-n260A_UL_n77A-n260A_BCS0 (ongoing) DL_n2A-n66A-n77A-n260A_UL_n2A-n66A_BCS0 (ongoing) DL_n2A-n66A-n77A-n260A_UL_n2A-n77A_BCS0 (ongoing) DL_n2A-n66A-n77A-n260A_UL_n2A-n260A_BCS0 (ongoing) DL_n2A-n66A-n77A-n260A_UL_n66A-n77A_BCS0 (ongoing) DL_n2A-n66A-n77A-n260A_UL_n66A-n260A_BCS0 (ongoing) DL_n2A-n66A-n77A-n260A_UL_n77A-n260A_BCS0 (ongoing) DL_n5A-n66A-n77A-n260A_UL_n5A-n66A_BCS0 (ongoing) DL_n5A-n66A-n77A-n260A_UL_n5A-n77A_BCS0 (ongoing) DL_n5A-n66A-n77A-n260A_UL_n5A-n260A_BCS0 (ongoing) DL_n5A-n66A-n77A-n260A_UL_n66A-n77A_BCS0 (ongoing) DL_n5A-n66A-n77A-n260A_UL_n66A-n260A_BCS0 (ongoing) DL_n5A-n66A-n77A-n260A_UL_n77A-n260A_BCS0 | New
New | CA_n2A-n5A-n66A-n77A-n260M | CA_n2A-n5A CA_n2A-n66A CA_n2A-n77A CA_n2A-n260M CA_n5A-n66A CA_n5A-n77A CA_n5A-n260M CA_n66A-n77A CA_n66A-n260M CA_n77A-n260M | 0 | FR1+FR2 | Ron Borsato | AT&T | ronald.borsato@att.com | Ericsson, Qualcomm, Nokia | RAN#90 | NR_CADC_R17_5BDL_xBUL-Core | (new) DL_n2A-n5A-n66A-n77A-n260M_BCS0 (new) DL_n2A-n5A-n66A-n77A-n260L_UL_n2A-n5A_BCS0 (new) DL_n2A-n5A-n66A-n77A-n260L_UL_n2A-n66A_BCS0 (new) DL_n2A-n5A-n66A-n77A-n260L_UL_n2A-n77A_BCS0 (new) DL_n2A-n5A-n66A-n77A-n260L_UL_n2A-n260L_BCS0 (new) DL_n2A-n5A-n66A-n77A-n260L_UL_n5A-n66A_BCS0 (new) DL_n2A-n5A-n66A-n77A-n260L_UL_n5A-n77A_BCS0 (new) DL_n2A-n5A-n66A-n77A-n260L_UL_n5A-n260L_BCS0 (new) DL_n2A-n5A-n66A-n77A-n260L_UL_n66A-n77A_BCS0 (new) DL_n2A-n5A-n66A-n77A-n260L_UL_n66A-n260L_BCS0 (new) DL_n2A-n5A-n66A-n77A-n260L_UL_n66A-n260L_BCS0 (ongoing) DL_n2A-n5A-n66A-n260M_UL_n2A-n5A_BCS0 (ongoing) DL_n2A-n5A-n66A-n260M_UL_n2A-n66A_BCS0 (ongoing) DL_n2A-n5A-n66A-n260M_UL_n2A-n260M_BCS0 (ongoing) DL_n2A-n5A-n66A-n260M_UL_n5A-n66A_BCS0 (ongoing) DL_n2A-n5A-n66A-n260M_UL_n5A-n260M_BCS0 (ongoing) DL_n2A-n5A-n66A-n260M_UL_n66A-n260M_BCS0 (ongoing) DL_n2A-n5A-n77A-n260M_UL_n2A-n5A_BCS0 (ongoing) DL_n2A-n5A-n77A-n260M_UL_n2A-n77A_BCS0 (ongoing) DL_n2A-n5A-n77A-n260M_UL_n2A-n260M_BCS0 (ongoing) DL_n2A-n5A-n77A-n260M_UL_n5A-n77A_BCS0 (ongoing) DL_n2A-n5A-n77A-n260M_UL_n5A-n260M_BCS0 (ongoing) DL_n2A-n5A-n77A-n260M_UL_n77A-n260M_BCS0 (ongoing) DL_n2A-n66A-n77A-n260M_UL_n2A-n66A_BCS0 (ongoing) DL_n2A-n66A-n77A-n260M_UL_n2A-n77A_BCS0 (ongoing) DL_n2A-n66A-n77A-n260M_UL_n2A-n260M_BCS0 (ongoing) DL_n2A-n66A-n77A-n260M_UL_n66A-n77A_BCS0 (ongoing) DL_n2A-n66A-n77A-n260M_UL_n66A-n260M_BCS0 (ongoing) DL_n2A-n66A-n77A-n260M_UL_n77A-n260M_BCS0 (ongoing) DL_n5A-n66A-n77A-n260M_UL_n5A-n66A_BCS0 (ongoing) DL_n5A-n66A-n77A-n260M_UL_n5A-n77A_BCS0 (ongoing) DL_n5A-n66A-n77A-n260M_UL_n5A-n260M_BCS0 (ongoing) DL_n5A-n66A-n77A-n260M_UL_n66A-n77A_BCS0 (ongoing) DL_n5A-n66A-n77A-n260M_UL_n66A-n260M_BCS0 (ongoing) DL_n5A-n66A-n77A-n260M_UL_n77A-n260M_BCS0 | New
New | CA_n2A-n5A-n30A-n77A-n260A | CA_n2A-n5A CA_n2A-n30A CA_n2A-n77A CA_n2A-n260A CA_n5A-n30A CA_n5A-n77A CA_n5A-n260A CA_n30A-n77A CA_n30A-n260A CA_n77A-n260A | 0 | FR1+FR2 | Ron Borsato | AT&T | ronald.borsato@att.com | Ericsson, Qualcomm, Nokia | RAN#90 | NR_CADC_R17_5BDL_xBUL-Core | (new) DL_n2A-n5A-n30A-n77A-n260A_BCS0 (ongoing) DL_n2A-n5A-n30A-n77A_UL_n2A-n5A_BCS0 (ongoing) DL_n2A-n5A-n30A-n77A_UL_n2A-n30A_BCS0 (ongoing) DL_n2A-n5A-n30A-n77A_UL_n2A-n77A_BCS0 (ongoing) DL_n2A-n5A-n30A-n77A_UL_n5A-n30A_BCS0 (ongoing) DL_n2A-n5A-n30A-n77A_UL_n5A-n77A_BCS0 (ongoing) DL_n2A-n5A-n30A-n77A_UL_n30A-n77A_BCS0 (ongoing) DL_n2A-n5A-n30A-n260A_UL_n2A-n5A_BCS0 (ongoing) DL_n2A-n5A-n30A-n260A_UL_n2A-n30A_BCS0 (ongoing) DL_n2A-n5A-n30A-n260A_UL_n2A-n260A_BCS0 (ongoing) DL_n2A-n5A-n30A-n260A_UL_n5A-n30A_BCS0 (ongoing) DL_n2A-n5A-n30A-n260A_UL_n5A-n260A_BCS0 (ongoing) DL_n2A-n5A-n30A-n260A_UL_n30A-n260A_BCS0 (ongoing) DL_n2A-n5A-n77A-n260A_UL_n2A-n5A_BCS0 (ongoing) DL_n2A-n5A-n77A-n260A_UL_n2A-n77A_BCS0 (ongoing) DL_n2A-n5A-n77A-n260A_UL_n2A-n260A_BCS0 (ongoing) DL_n2A-n5A-n77A-n260A_UL_n5A-n77A_BCS0 (ongoing) DL_n2A-n5A-n77A-n260A_UL_n5A-n260A_BCS0 (ongoing) DL_n2A-n5A-n77A-n260A_UL_n77A-n260A_BCS0 (ongoing) DL_n2A-n30A-n77A-n260A_UL_n2A-n30A_BCS0 (ongoing) DL_n2A-n30A-n77A-n260A_UL_n2A-n77A_BCS0 (ongoing) DL_n2A-n30A-n77A-n260A_UL_n2A-n260A_BCS0 (ongoing) DL_n2A-n30A-n77A-n260A_UL_n30A-n77A_BCS0 (ongoing) DL_n2A-n30A-n77A-n260A_UL_n30A-n260A_BCS0 (ongoing) DL_n2A-n30A-n77A-n260A_UL_n77A-n260A_BCS0 (ongoing) DL_n5A-n30A-n77A-n260A_UL_n5A-n30A_BCS0 (ongoing) DL_n5A-n30A-n77A-n260A_UL_n5A-n77A_BCS0 (ongoing) DL_n5A-n30A-n77A-n260A_UL_n5A-n260A_BCS0 (ongoing) DL_n5A-n30A-n77A-n260A_UL_n30A-n77A_BCS0 (ongoing) DL_n5A-n30A-n77A-n260A_UL_n30A-n260A_BCS0 (ongoing) DL_n5A-n30A-n77A-n260A_UL_n77A-n260A_BCS0 | New
New | CA_n2A-n5A-n30A-n77A-n260M | CA_n2A-n5A CA_n2A-n30A CA_n2A-n77A CA_n2A-n260M CA_n5A-n30A CA_n5A-n77A CA_n5A-n260M CA_n30A-n77A CA_n30A-n260M CA_n77A-n260M | 0 | FR1+FR2 | Ron Borsato | AT&T | ronald.borsato@att.com | Ericsson, Qualcomm, Nokia | RAN#90 | NR_CADC_R17_5BDL_xBUL-Core | (new) DL_n2A-n5A-n30A-n77A-n260M_BCS0 (new) DL_n2A-n5A-n30A-n77A-n260L_UL_n2A-n5A_BCS0 (new) DL_n2A-n5A-n30A-n77A-n260L_UL_n2A-n30A_BCS0 (new) DL_n2A-n5A-n30A-n77A-n260L_UL_n2A-n77A_BCS0 (new) DL_n2A-n5A-n30A-n77A-n260L_UL_n2A-n260L_BCS0 (new) DL_n2A-n5A-n30A-n77A-n260L_UL_n5A-n30A_BCS0 (new) DL_n2A-n5A-n30A-n77A-n260L_UL_n5A-n77A_BCS0 (new) DL_n2A-n5A-n30A-n77A-n260L_UL_n5A-n260L_BCS0 (new) DL_n2A-n5A-n30A-n77A-n260L_UL_n30A-n77A_BCS0 (new) DL_n2A-n5A-n30A-n77A-n260L_UL_n30A-n260L_BCS0 (new) DL_n2A-n5A-n30A-n77A-n260L_UL_n30A-n260L_BCS0 (ongoing) DL_n2A-n5A-n30A-n260M_UL_n2A-n5A_BCS0 (ongoing) DL_n2A-n5A-n30A-n260M_UL_n2A-n30A_BCS0 (ongoing) DL_n2A-n5A-n30A-n260M_UL_n2A-n260M_BCS0 (ongoing) DL_n2A-n5A-n30A-n260M_UL_n5A-n30A_BCS0 (ongoing) DL_n2A-n5A-n30A-n260M_UL_n5A-n260M_BCS0 (ongoing) DL_n2A-n5A-n30A-n260M_UL_n30A-n260M_BCS0 (ongoing) DL_n2A-n5A-n77A-n260M_UL_n2A-n5A_BCS0 (ongoing) DL_n2A-n5A-n77A-n260M_UL_n2A-n77A_BCS0 (ongoing) DL_n2A-n5A-n77A-n260M_UL_n2A-n260M_BCS0 (ongoing) DL_n2A-n5A-n77A-n260M_UL_n5A-n77A_BCS0 (ongoing) DL_n2A-n5A-n77A-n260M_UL_n5A-n260M_BCS0 (ongoing) DL_n2A-n5A-n77A-n260M_UL_n77A-n260M_BCS0 (ongoing) DL_n2A-n30A-n77A-n260M_UL_n2A-n30A_BCS0 (ongoing) DL_n2A-n30A-n77A-n260M_UL_n2A-n77A_BCS0 (ongoing) DL_n2A-n30A-n77A-n260M_UL_n2A-n260M_BCS0 (ongoing) DL_n2A-n30A-n77A-n260M_UL_n30A-n77A_BCS0 (ongoing) DL_n2A-n30A-n77A-n260M_UL_n30A-n260M_BCS0 (ongoing) DL_n2A-n30A-n77A-n260M_UL_n77A-n260M_BCS0 (ongoing) DL_n5A-n30A-n77A-n260M_UL_n5A-n30A_BCS0 (ongoing) DL_n5A-n30A-n77A-n260M_UL_n5A-n77A_BCS0 (ongoing) DL_n5A-n30A-n77A-n260M_UL_n5A-n260M_BCS0 (ongoing) DL_n5A-n30A-n77A-n260M_UL_n30A-n77A_BCS0 (ongoing) DL_n5A-n30A-n77A-n260M_UL_n30A-n260M_BCS0 (ongoing) DL_n5A-n30A-n77A-n260M_UL_n77A-n260M_BCS0 | New
New | CA_n5A-n30A-n66A-n77A-n260A | CA_n5A-n30A CA_n5A-n66A CA_n5A-n77A CA_n5A-n260A CA_n30A-n66A CA_n30A-n77A CA_n30A-n260A CA_n66A-n77A CA_n66A-n260A CA_n77A-n260A | 0 | FR1+FR2 | Ron Borsato | AT&T | ronald.borsato@att.com | Ericsson, Qualcomm, Nokia | RAN#90 | NR_CADC_R17_5BDL_xBUL-Core | (new) DL_n5A-n30A-n66A-n77A-n260A_BCS0 (ongoing) DL_n5A-n30A-n66A-n77A_UL_n5A-n30A_BCS0 (ongoing) DL_n5A-n30A-n66A-n77A_UL_n5A-n66A_BCS0 (ongoing) DL_n5A-n30A-n66A-n77A_UL_n5A-n77A_BCS0 (ongoing) DL_n5A-n30A-n66A-n77A_UL_n30A-n66A_BCS0 (ongoing) DL_n5A-n30A-n66A-n77A_UL_n30A-n77A_BCS0 (ongoing) DL_n5A-n30A-n66A-n77A_UL_n66A-n77A_BCS0 (ongoing) DL_n5A-n30A-n66A-n260A_UL_n5A-n30A_BCS0 (ongoing) DL_n5A-n30A-n66A-n260A_UL_n5A-n66A_BCS0 (ongoing) DL_n5A-n30A-n66A-n260A_UL_n5A-n260A_BCS0 (ongoing) DL_n5A-n30A-n66A-n260A_UL_n30A-n66A_BCS0 (ongoing) DL_n5A-n30A-n66A-n260A_UL_n30A-n260A_BCS0 (ongoing) DL_n5A-n30A-n66A-n260A_UL_n66A-n260A_BCS0 (ongoing) DL_n5A-n30A-n77A-n260A_UL_n5A-n30A_BCS0 (ongoing) DL_n5A-n30A-n77A-n260A_UL_n5A-n77A_BCS0 (ongoing) DL_n5A-n30A-n77A-n260A_UL_n5A-n260A_BCS0 (ongoing) DL_n5A-n30A-n77A-n260A_UL_n30A-n77A_BCS0 (ongoing) DL_n5A-n30A-n77A-n260A_UL_n30A-n260A_BCS0 (ongoing) DL_n5A-n30A-n77A-n260A_UL_n77A-n260A_BCS0 (ongoing) DL_n5A-n66A-n77A-n260A_UL_n5A-n66A_BCS0 (ongoing) DL_n5A-n66A-n77A-n260A_UL_n5A-n77A_BCS0 (ongoing) DL_n5A-n66A-n77A-n260A_UL_n5A-n260A_BCS0 (ongoing) DL_n5A-n66A-n77A-n260A_UL_n66A-n77A_BCS0 (ongoing) DL_n5A-n66A-n77A-n260A_UL_n66A-n260A_BCS0 (ongoing) DL_n5A-n66A-n77A-n260A_UL_n77A-n260A_BCS0 (ongoing) DL_n30A-n66A-n77A-n260A_UL_n30A-n66A_BCS0 (ongoing) DL_n30A-n66A-n77A-n260A_UL_n30A-n77A_BCS0 (ongoing) DL_n30A-n66A-n77A-n260A_UL_n30A-n260A_BCS0 (ongoing) DL_n30A-n66A-n77A-n260A_UL_n66A-n77A_BCS0 (ongoing) DL_n30A-n66A-n77A-n260A_UL_n66A-n260A_BCS0 (ongoing) DL_n30A-n66A-n77A-n260A_UL_n77A-n260A_BCS0 | New
New | CA_n5A-n30A-n66A-n77A-n260M | CA_n5A-n30A CA_n5A-n66A CA_n5A-n77A CA_n5A-n260M CA_n30A-n66A CA_n30A-n77A CA_n30A-n260M CA_n66A-n77A CA_n66A-n260M CA_n77A-n260M | 0 | FR1+FR2 | Ron Borsato | AT&T | ronald.borsato@att.com | Ericsson, Qualcomm, Nokia | RAN#90 | NR_CADC_R17_5BDL_xBUL-Core | (new) DL_n5A-n30A-n66A-n77A-n260M_BCS0 (new) DL_n5A-n30A-n66A-n77A-n260L_UL_n5A-n30A_BCS0 (new) DL_n5A-n30A-n66A-n77A-n260L_UL_n5A-n66A_BCS0 (new) DL_n5A-n30A-n66A-n77A-n260L_UL_n5A-n77A_BCS0 (new) DL_n5A-n30A-n66A-n77A-n260L_UL_n5A-n260L_BCS0 (new) DL_n5A-n30A-n66A-n77A-n260L_UL_n30A-n66A_BCS0 (new) DL_n5A-n30A-n66A-n77A-n260L_UL_n30A-n77A_BCS0 (new) DL_n5A-n30A-n66A-n77A-n260L_UL_n30A-n260L_BCS0 (new) DL_n5A-n30A-n66A-n77A-n260L_UL_n66A-n77A_BCS0 (new) DL_n5A-n30A-n66A-n77A-n260L_UL_n66A-n260L_BCS0 (new) DL_n5A-n30A-n66A-n77A-n260L_UL_n77A-n260L_BCS0 (ongoing) DL_n5A-n30A-n66A-n260M_UL_n5A-n30A_BCS0 (ongoing) DL_n5A-n30A-n66A-n260M_UL_n5A-n66A_BCS0 (ongoing) DL_n5A-n30A-n66A-n260M_UL_n5A-n260M_BCS0 (ongoing) DL_n5A-n30A-n66A-n260M_UL_n30A-n66A_BCS0 (ongoing) DL_n5A-n30A-n66A-n260M_UL_n30A-n260M_BCS0 (ongoing) DL_n5A-n30A-n66A-n260M_UL_n66A-n260M_BCS0 (ongoing) DL_n5A-n30A-n77A-n260M_UL_n5A-n30A_BCS0 (ongoing) DL_n5A-n30A-n77A-n260M_UL_n5A-n77A_BCS0 (ongoing) DL_n5A-n30A-n77A-n260M_UL_n5A-n260M_BCS0 (ongoing) DL_n5A-n30A-n77A-n260M_UL_n30A-n77A_BCS0 (ongoing) DL_n5A-n30A-n77A-n260M_UL_n30A-n260M_BCS0 (ongoing) DL_n5A-n30A-n77A-n260M_UL_n77A-n260M_BCS0 (ongoing) DL_n5A-n66A-n77A-n260M_UL_n5A-n66A_BCS0 (ongoing) DL_n5A-n66A-n77A-n260M_UL_n5A-n77A_BCS0 (ongoing) DL_n5A-n66A-n77A-n260M_UL_n5A-n260M_BCS0 (ongoing) DL_n5A-n66A-n77A-n260M_UL_n66A-n77A_BCS0 (ongoing) DL_n5A-n66A-n77A-n260M_UL_n66A-n260M_BCS0 (ongoing) DL_n5A-n66A-n77A-n260M_UL_n77A-n260M_BCS0 (ongoing) DL_n30A-n66A-n77A-n260M_UL_n30A-n66A_BCS0 (ongoing) DL_n30A-n66A-n77A-n260M_UL_n30A-n77A_BCS0 (ongoing) DL_n30A-n66A-n77A-n260M_UL_n30A-n260M_BCS0 (ongoing) DL_n30A-n66A-n77A-n260M_UL_n66A-n77A_BCS0 (ongoing) DL_n30A-n66A-n77A-n260M_UL_n66A-n260M_BCS0 (ongoing) DL_n30A-n66A-n77A-n260M_UL_n77A-n260M_BCS0 | New
New | CA_n2A-n5A-n66A-n77(2A)-n260A | CA_n2A-n5A CA_n2A-n66A CA_n2A-n77A CA_n2A-n260A CA_n5A-n66A CA_n5A-n77A CA_n5A-n260A CA_n66A-n77A CA_n66A-n260A CA_n77A-n260A | 0 | FR1+FR2 | Ron Borsato | AT&T | ronald.borsato@att.com | Ericsson, Qualcomm, Nokia | RAN#90 | NR_CADC_R17_5BDL_xBUL-Core | (new) DL_n2A-n5A-n66A-n77(2A)-n260A_BCS0 (ongoing) DL_n2A-n5A-n66A-n77(2A)_UL_n2A-n5A_BCS0 (ongoing) DL_n2A-n5A-n66A-n77(2A)_UL_n2A-n66A_BCS0 (ongoing) DL_n2A-n5A-n66A-n77(2A)_UL_n2A-n77A_BCS0 (ongoing) DL_n2A-n5A-n66A-n77(2A)_UL_n5A-n66A_BCS0 (ongoing) DL_n2A-n5A-n66A-n77(2A)_UL_n5A-n77A_BCS0 (ongoing) DL_n2A-n5A-n66A-n77(2A)_UL_n66A-n77A_BCS0 (new) DL_n2A-n5A-n66A-n77A-n260A_UL_n2A-n5A_BCS0 (new) DL_n2A-n5A-n66A-n77A-n260A_UL_n2A-n66A_BCS0 (new) DL_n2A-n5A-n66A-n77A-n260A_UL_n2A-n77A_BCS0 (new) DL_n2A-n5A-n66A-n77A-n260A_UL_n2A-n260A_BCS0 (new)DL_n2A-n5A-n66A-n77A-n260A_UL_n5A-n66A_BCS0 (new) DL_n2A-n5A-n66A-n77A-n260A_UL_n5A-n77A_BCS0 (new) DL_n2A-n5A-n66A-n77A-n260A_UL_n5A-n260A_BCS0 (new) DL_n2A-n5A-n66A-n77A-n260A_UL_n66A-n77A_BCS0 (new) DL_n2A-n5A-n66A-n77A-n260A_UL_n66A-n260A_BCS0 (new) DL_n2A-n5A-n66A-n77A-n260A_UL_n77A-n260A_BCS0 (ongoing) DL_n2A-n5A-n77(2A)-n260A_UL_n2A-n5A_BCS0 (ongoing) DL_n2A-n5A-n77(2A)-n260A_UL_n2A-n77A_BCS0 (ongoing) DL_n2A-n5A-n77(2A)-n260A_UL_n2A-n260A_BCS0 (ongoing) DL_n2A-n5A-n77(2A)-n260A_UL_n5A-n77A_BCS0 (ongoing) DL_n2A-n5A-n77(2A)-n260A_UL_n5A-n260A_BCS0 (ongoing) DL_n2A-n5A-n77(2A)-n260A_UL_n77A-n260A_BCS0 (ongoing) DL_n2A-n66A-n77(2A)-n260A_UL_n2A-n66A_BCS0 (ongoing) DL_n2A-n66A-n77(2A)-n260A_UL_n2A-n77A_BCS0 (ongoing) DL_n2A-n66A-n77(2A)-n260A_UL_n2A-n260A_BCS0 (ongoing) DL_n2A-n66A-n77(2A)-n260A_UL_n66A-n77A_BCS0 (ongoing) DL_n2A-n66A-n77(2A)-n260A_UL_n66A-n260A_BCS0 (ongoing) DL_n2A-n66A-n77(2A)-n260A_UL_n77A-n260A_BCS0 (ongoing) DL_n5A-n66A-n77(2A)-n260A_UL_n5A-n66A_BCS0 (ongoing) DL_n5A-n66A-n77(2A)-n260A_UL_n5A-n77A_BCS0 (ongoing) DL_n5A-n66A-n77(2A)-n260A_UL_n5A-n260A_BCS0 (ongoing) DL_n5A-n66A-n77(2A)-n260A_UL_n66A-n77A_BCS0 (ongoing) DL_n5A-n66A-n77(2A)-n260A_UL_n66A-n260A_BCS0 (ongoing) DL_n5A-n66A-n77(2A)-n260A_UL_n77A-n260A_BCS0 | New
New | CA_n2A-n5A-n66A-n77(2A)-n260M | CA_n2A-n5A CA_n2A-n66A CA_n2A-n77A CA_n2A-n260M CA_n5A-n66A CA_n5A-n77A CA_n5A-n260M CA_n66A-n77A CA_n66A-n260M CA_n77A-n260M | 0 | FR1+FR2 | Ron Borsato | AT&T | ronald.borsato@att.com | Ericsson, Qualcomm, Nokia | RAN#90 | NR_CADC_R17_5BDL_xBUL-Core | (new) DL_n2A-n5A-n66A-n77(2A)-n260M_BCS0 (new) DL_n2A-n5A-n66A-n77(2A)-n260L_UL_n2A-n5A_BCS0 (new) DL_n2A-n5A-n66A-n77(2A)-n260L_UL_n2A-n66A_BCS0 (new) DL_n2A-n5A-n66A-n77(2A)-n260L_UL_n2A-n77A_BCS0 (new) DL_n2A-n5A-n66A-n77(2A)-n260L_UL_n2A-n260L_BCS0 (new) DL_n2A-n5A-n66A-n77(2A)-n260L_UL_n5A-n66A_BCS0 (new) DL_n2A-n5A-n66A-n77(2A)-n260L_UL_n5A-n77A_BCS0 (new) DL_n2A-n5A-n66A-n77(2A)-n260L_UL_n5A-n260L_BCS0 (new) DL_n2A-n5A-n66A-n77(2A)-n260L_UL_n66A-n77A_BCS0 (new) DL_n2A-n5A-n66A-n77(2A)-n260L_UL_n66A-n260L_BCS0 (new) DL_n2A-n5A-n66A-n77(2A)-n260L_UL_n77A-n260L_BCS0 (new) DL_n2A-n5A-n66A-n77A-n260M_UL_n2A-n5A_BCS0 (new) DL_n2A-n5A-n66A-n77A-n260M_UL_n2A-n66A_BCS0 (new) DL_n2A-n5A-n66A-n77A-n260M_UL_n2A-n77A_BCS0 (new) DL_n2A-n5A-n66A-n77A-n260M_UL_n2A-n260M_BCS0 (new) DL_n2A-n5A-n66A-n77A-n260M_UL_n5A-n66A_BCS0 (new) DL_n2A-n5A-n66A-n77A-n260M_UL_n5A-n77A_BCS0 (new) DL_n2A-n5A-n66A-n77A-n260M_UL_n5A-n260M_BCS0 (new) DL_n2A-n5A-n66A-n77A-n260M_UL_n66A-n77A_BCS0 (new) DL_n2A-n5A-n66A-n77A-n260M_UL_n66A-n260M_BCS0 (new) DL_n2A-n5A-n66A-n77A-n260M_UL_n77A-n260M_BCS0 (ongoing) DL_n2A-n5A-n77(2A)-n260M_UL_n2A-n5A_BCS0 (ongoing) DL_n2A-n5A-n77(2A)-n260M_UL_n2A-n77A_BCS0 (ongoing) DL_n2A-n5A-n77(2A)-n260M_UL_n2A-n260M_BCS0 (ongoing) DL_n2A-n5A-n77(2A)-n260M_UL_n5A-n77A_BCS0 (ongoing) DL_n2A-n5A-n77(2A)-n260M_UL_n5A-n260M_BCS0 (ongoing) DL_n2A-n5A-n77(2A)-n260M_UL_n77A-n260M_BCS0 (ongoing) DL_n2A-n66A-n77(2A)-n260M_UL_n2A-n66A_BCS0 (ongoing) DL_n2A-n66A-n77(2A)-n260M_UL_n2A-n77A_BCS0 (ongoing) DL_n2A-n66A-n77(2A)-n260M_UL_n2A-n260M_BCS0 (ongoing) DL_n2A-n66A-n77(2A)-n260M_UL_n66A-n77A_BCS0 (ongoing) DL_n2A-n66A-n77(2A)-n260M_UL_n66A-n260M_BCS0 (ongoing) DL_n2A-n66A-n77(2A)-n260M_UL_n77A-n260M_BCS0 (ongoing) DL_n5A-n66A-n77(2A)-n260M_UL_n5A-n66A_BCS0 (ongoing) DL_n5A-n66A-n77(2A)-n260M_UL_n5A-n77A_BCS0 (ongoing) DL_n5A-n66A-n77A-n260M_UL_n5A-n260M_BCS0 (ongoing) DL_n5A-n66A-n77A-n260M_UL_n66A-n77A_BCS0 (ongoing) DL_n5A-n66A-n77A-n260M_UL_n66A-n260M_BCS0 (ongoing) DL_n5A-n66A-n77A-n260M_UL_n77A-n260M_BCS0 | New
New | CA_n2A-n5A-n30A-n77(2A)-n260A | CA_n2A-n5A CA_n2A-n30A CA_n2A-n77A CA_n2A-n260A CA_n5A-n30A CA_n5A-n77A CA_n5A-n260A CA_n30A-n77A CA_n30A-n260A CA_n77A-n260A | 0 | FR1+FR2 | Ron Borsato | AT&T | ronald.borsato@att.com | Ericsson, Qualcomm, Nokia | RAN#90 | NR_CADC_R17_5BDL_xBUL-Core | (new) DL_n2A-n5A-n30A-n77(2A)-n260A_BCS0 (ongoing) DL_n2A-n5A-n30A-n77(2A)_UL_n2A-n5A_BCS0 (ongoing) DL_n2A-n5A-n30A-n77(2A)_UL_n2A-n30A_BCS0 (ongoing) DL_n2A-n5A-n30A-n77(2A)_UL_n2A-n77A_BCS0 (ongoing) DL_n2A-n5A-n30A-n77(2A)_UL_n5A-n30A_BCS0 (ongoing) DL_n2A-n5A-n30A-n77(2A)_UL_n5A-n77A_BCS0 (ongoing) DL_n2A-n5A-n30A-n77(2A)_UL_n30A-n77A_BCS0 (new) DL_n2A-n5A-n30A-n77A-n260A_UL_n2A-n5A_BCS0 (new) DL_n2A-n5A-n30A-n77A-n260A_UL_n2A-n30A_BCS0 (new) DL_n2A-n5A-n30A-n77A-n260A_UL_n2A-n77A_BCS0 (new) DL_n2A-n5A-n30A-n77A-n260A_UL_n2A-n260A_BCS0 (new)DL_n2A-n5A-n30A-n77A-n260A_UL_n5A-n30A_BCS0 (new) DL_n2A-n5A-n30A-n77A-n260A_UL_n5A-n77A_BCS0 (new) DL_n2A-n5A-n30A-n77A-n260A_UL_n5A-n260A_BCS0 (new) DL_n2A-n5A-n30A-n77A-n260A_UL_n30A-n77A_BCS0 (new) DL_n2A-n5A-n30A-n77A-n260A_UL_n30A-n260A_BCS0 (new) DL_n2A-n5A-n30A-n77A-n260A_UL_n77A-n260A_BCS0 (ongoing) DL_n2A-n5A-n77(2A)-n260A_UL_n2A-n5A_BCS0 (ongoing) DL_n2A-n5A-n77(2A)-n260A_UL_n2A-n77A_BCS0 (ongoing) DL_n2A-n5A-n77(2A)-n260A_UL_n2A-n260A_BCS0 (ongoing) DL_n2A-n5A-n77(2A)-n260A_UL_n5A-n77A_BCS0 (ongoing) DL_n2A-n5A-n77(2A)-n260A_UL_n5A-n260A_BCS0 (ongoing) DL_n2A-n5A-n77(2A)-n260A_UL_n77A-n260A_BCS0 (ongoing) DL_n2A-n30A-n77(2A)-n260A_UL_n2A-n30A_BCS0 (ongoing) DL_n2A-n30A-n77(2A)-n260A_UL_n2A-n77A_BCS0 (ongoing) DL_n2A-n30A-n77(2A)-n260A_UL_n2A-n260A_BCS0 (ongoing) DL_n2A-n30A-n77(2A)-n260A_UL_n30A-n77A_BCS0 (ongoing) DL_n2A-n30A-n77(2A)-n260A_UL_n30A-n260A_BCS0 (ongoing) DL_n2A-n30A-n77(2A)-n260A_UL_n77A-n260A_BCS0 (ongoing) DL_n5A-n30A-n77(2A)-n260A_UL_n5A-n30A_BCS0 (ongoing) DL_n5A-n30A-n77(2A)-n260A_UL_n5A-n77A_BCS0 (ongoing) DL_n5A-n30A-n77(2A)-n260A_UL_n5A-n260A_BCS0 (ongoing) DL_n5A-n30A-n77(2A)-n260A_UL_n30A-n77A_BCS0 (ongoing) DL_n5A-n30A-n77(2A)-n260A_UL_n30A-n260A_BCS0 (ongoing) DL_n5A-n30A-n77(2A)-n260A_UL_n77A-n260A_BCS0 | New
New | CA_n2A-n5A-n30A-n77(2A)-n260M | CA_n2A-n5A CA_n2A-n30A CA_n2A-n77A CA_n2A-n260M CA_n5A-n30A CA_n5A-n77A CA_n5A-n260M CA_n30A-n77A CA_n30A-n260M CA_n77A-n260M | 0 | FR1+FR2 | Ron Borsato | AT&T | ronald.borsato@att.com | Ericsson, Qualcomm, Nokia | RAN#90 | NR_CADC_R17_5BDL_xBUL-Core | (new) DL_n2A-n5A-n30A-n77(2A)-n260M_BCS0 (new) DL_n2A-n5A-n30A-n77(2A)-n260L_UL_n2A-n5A_BCS0 (new) DL_n2A-n5A-n30A-n77(2A)-n260L_UL_n2A-n30A_BCS0 (new) DL_n2A-n5A-n30A-n77(2A)-n260L_UL_n2A-n77A_BCS0 (new) DL_n2A-n5A-n30A-n77(2A)-n260L_UL_n2A-n260L_BCS0 (new) DL_n2A-n5A-n30A-n77(2A)-n260L_UL_n5A-n30A_BCS0 (new) DL_n2A-n5A-n30A-n77(2A)-n260L_UL_n5A-n77A_BCS0 (new) DL_n2A-n5A-n30A-n77(2A)-n260L_UL_n5A-n260L_BCS0 (new) DL_n2A-n5A-n30A-n77(2A)-n260L_UL_n30A-n77A_BCS0 (new) DL_n2A-n5A-n30A-n77(2A)-n260L_UL_n30A-n260L_BCS0 (new) DL_n2A-n5A-n30A-n77(2A)-n260L_UL_n77A-n260L_BCS0 (new) DL_n2A-n5A-n30A-n77A-n260M_UL_n2A-n5A_BCS0 (new) DL_n2A-n5A-n30A-n77A-n260M_UL_n2A-n30A_BCS0 (new) DL_n2A-n5A-n30A-n77A-n260M_UL_n2A-n77A_BCS0 (new) DL_n2A-n5A-n30A-n77A-n260M_UL_n2A-n260M_BCS0 (new) DL_n2A-n5A-n30A-n77A-n260M_UL_n5A-n30A_BCS0 (new) DL_n2A-n5A-n30A-n77A-n260M_UL_n5A-n77A_BCS0 (new) DL_n2A-n5A-n30A-n77A-n260M_UL_n5A-n260M_BCS0 (new) DL_n2A-n5A-n30A-n77A-n260M_UL_n30A-n77A_BCS0 (new) DL_n2A-n5A-n30A-n77A-n260M_UL_n30A-n260M_BCS0 (new) DL_n2A-n5A-n30A-n77A-n260M_UL_n77A-n260M_BCS0 (ongoing) DL_n2A-n5A-n77(2A)-n260M_UL_n2A-n5A_BCS0 (ongoing) DL_n2A-n5A-n77(2A)-n260M_UL_n2A-n77A_BCS0 (ongoing) DL_n2A-n5A-n77(2A)-n260M_UL_n2A-n260M_BCS0 (ongoing) DL_n2A-n5A-n77(2A)-n260M_UL_n5A-n77A_BCS0 (ongoing) DL_n2A-n5A-n77(2A)-n260M_UL_n5A-n260M_BCS0 (ongoing) DL_n2A-n5A-n77(2A)-n260M_UL_n77A-n260M_BCS0 (ongoing) DL_n2A-n30A-n77(2A)-n260M_UL_n2A-n30A_BCS0 (ongoing) DL_n2A-n30A-n77(2A)-n260M_UL_n2A-n77A_BCS0 (ongoing) DL_n2A-n30A-n77(2A)-n260M_UL_n2A-n260M_BCS0 (ongoing) DL_n2A-n30A-n77(2A)-n260M_UL_n30A-n77A_BCS0 (ongoing) DL_n2A-n30A-n77(2A)-n260M_UL_n30A-n260M_BCS0 (ongoing) DL_n2A-n30A-n77(2A)-n260M_UL_n77A-n260M_BCS0 (ongoing) DL_n5A-n30A-n77(2A)-n260M_UL_n5A-n30A_BCS0 (ongoing) DL_n5A-n30A-n77(2A)-n260M_UL_n5A-n77A_BCS0 (ongoing) DL_n5A-n30A-n77A-n260M_UL_n5A-n260M_BCS0 (ongoing) DL_n5A-n30A-n77A-n260M_UL_n30A-n77A_BCS0 (ongoing) DL_n5A-n30A-n77A-n260M_UL_n30A-n260M_BCS0 (ongoing) DL_n5A-n30A-n77A-n260M_UL_n77A-n260M_BCS0 | New
New | CA_n5A-n30A-n66A-n77(2A)-n260A | CA_n5A-n30A CA_n5A-n66A CA_n5A-n77A CA_n5A-n260A CA_n30A-n66A CA_n30A-n77A CA_n30A-n260A CA_n66A-n77A CA_n66A-n260A CA_n77A-n260A | 0 | FR1+FR2 | Ron Borsato | AT&T | ronald.borsato@att.com | Ericsson, Qualcomm, Nokia | RAN#90 | NR_CADC_R17_5BDL_xBUL-Core | (new) DL_n5A-n30A-n66A-n77(2A)-n260A_BCS0 (ongoing) DL_n5A-n30A-n66A-n77(2A)_UL_n5A-n30A_BCS0 (ongoing) DL_n5A-n30A-n66A-n77(2A)_UL_n5A-n66A_BCS0 (ongoing) DL_n5A-n30A-n66A-n77(2A)_UL_n5A-n77A_BCS0 (ongoing) DL_n5A-n30A-n66A-n77(2A)_UL_n30A-n66A_BCS0 (ongoing) DL_n5A-n30A-n66A-n77(2A)_UL_n30A-n77A_BCS0 (ongoing) DL_n5A-n30A-n66A-n77(2A)_UL_n66A-n77A_BCS0 (new) DL_n5A-n30A-n66A-n77A-n260A_UL_n5A-n30A_BCS0 (new) DL_n5A-n30A-n66A-n77A-n260A_UL_n5A-n66A_BCS0 (new) DL_n5A-n30A-n66A-n77A-n260A_UL_n5A-n77A_BCS0 (new) DL_n5A-n30A-n66A-n77A-n260A_UL_n5A-n260A_BCS0 (new)DL_n5A-n30A-n66A-n77A-n260A_UL_n30A-n66A_BCS0 (new) DL_n5A-n30A-n66A-n77A-n260A_UL_n30A-n77A_BCS0 (new) DL_n5A-n30A-n66A-n77A-n260A_UL_n30A-n260A_BCS0 (new) DL_n5A-n30A-n66A-n77A-n260A_UL_n66A-n77A_BCS0 (new) DL_n5A-n30A-n66A-n77A-n260A_UL_n66A-n260A_BCS0 (new) DL_n5A-n30A-n66A-n77A-n260A_UL_n77A-n260A_BCS0 (ongoing) DL_n5A-n30A-n77(2A)-n260A_UL_n5A-n30A_BCS0 (ongoing) DL_n5A-n30A-n77(2A)-n260A_UL_n5A-n77A_BCS0 (ongoing) DL_n5A-n30A-n77(2A)-n260A_UL_n5A-n260A_BCS0 (ongoing) DL_n5A-n30A-n77(2A)-n260A_UL_n30A-n77A_BCS0 (ongoing) DL_n5A-n30A-n77(2A)-n260A_UL_n30A-n260A_BCS0 (ongoing) DL_n5A-n30A-n77(2A)-n260A_UL_n77A-n260A_BCS0 (ongoing) DL_n5A-n66A-n77(2A)-n260A_UL_n5A-n66A_BCS0 (ongoing) DL_n5A-n66A-n77(2A)-n260A_UL_n5A-n77A_BCS0 (ongoing) DL_n5A-n66A-n77(2A)-n260A_UL_n5A-n260A_BCS0 (ongoing) DL_n5A-n66A-n77(2A)-n260A_UL_n66A-n77A_BCS0 (ongoing) DL_n5A-n66A-n77(2A)-n260A_UL_n66A-n260A_BCS0 (ongoing) DL_n5A-n66A-n77(2A)-n260A_UL_n77A-n260A_BCS0 (ongoing) DL_n30A-n66A-n77(2A)-n260A_UL_n30A-n66A_BCS0 (ongoing) DL_n30A-n66A-n77(2A)-n260A_UL_n30A-n77A_BCS0 (ongoing) DL_n30A-n66A-n77(2A)-n260A_UL_n30A-n260A_BCS0 (ongoing) DL_n30A-n66A-n77(2A)-n260A_UL_n66A-n77A_BCS0 (ongoing) DL_n30A-n66A-n77(2A)-n260A_UL_n66A-n260A_BCS0 (ongoing) DL_n30A-n66A-n77(2A)-n260A_UL_n77A-n260A_BCS0 | New
New | CA_n5A-n30A-n66A-n77(2A)-n260M | CA_n5A-n30A CA_n5A-n66A CA_n5A-n77A CA_n5A-n260M CA_n30A-n66A CA_n30A-n77A CA_n30A-n260M CA_n66A-n77A CA_n66A-n260M CA_n77A-n260M | 0 | FR1+FR2 | Ron Borsato | AT&T | ronald.borsato@att.com | Ericsson, Qualcomm, Nokia | RAN#90 | NR_CADC_R17_5BDL_xBUL-Core | (new) DL_n5A-n30A-n66A-n77(2A)-n260M_BCS0 (new) DL_n5A-n30A-n66A-n77(2A)-n260L_UL_n5A-n30A_BCS0 (new) DL_n5A-n30A-n66A-n77(2A)-n260L_UL_n5A-n66A_BCS0 (new) DL_n5A-n30A-n66A-n77(2A)-n260L_UL_n5A-n77A_BCS0 (new) DL_n5A-n30A-n66A-n77(2A)-n260L_UL_n5A-n260L_BCS0 (new) DL_n5A-n30A-n66A-n77(2A)-n260L_UL_n30A-n66A_BCS0 (new) DL_n5A-n30A-n66A-n77(2A)-n260L_UL_n30A-n77A_BCS0 (new) DL_n5A-n30A-n66A-n77(2A)-n260L_UL_n30A-n260L_BCS0 (new) DL_n5A-n30A-n66A-n77(2A)-n260L_UL_n66A-n77A_BCS0 (new) DL_n5A-n30A-n66A-n77(2A)-n260L_UL_n66A-n260L_BCS0 (new) DL_n5A-n30A-n66A-n77(2A)-n260L_UL_n77A-n260L_BCS0 (new) DL_n5A-n30A-n66A-n77A-n260M_UL_n5A-n30A_BCS0 (new) DL_n5A-n30A-n66A-n77A-n260M_UL_n5A-n66A_BCS0 (new) DL_n5A-n30A-n66A-n77A-n260M_UL_n5A-n77A_BCS0 (new) DL_n5A-n30A-n66A-n77A-n260M_UL_n5A-n260M_BCS0 (new) DL_n5A-n30A-n66A-n77A-n260M_UL_n30A-n66A_BCS0 (new) DL_n5A-n30A-n66A-n77A-n260M_UL_n30A-n77A_BCS0 (new) DL_n5A-n30A-n66A-n77A-n260M_UL_n30A-n260M_BCS0 (new) DL_n5A-n30A-n66A-n77A-n260M_UL_n66A-n77A_BCS0 (new) DL_n5A-n30A-n66A-n77A-n260M_UL_n66A-n260M_BCS0 (new) DL_n5A-n30A-n66A-n77A-n260M_UL_n77A-n260M_BCS0 (ongoing) DL_n5A-n30A-n77(2A)-n260M_UL_n5A-n30A_BCS0 (ongoing) DL_n5A-n30A-n77(2A)-n260M_UL_n5A-n77A_BCS0 (ongoing) DL_n5A-n30A-n77(2A)-n260M_UL_n5A-n260M_BCS0 (ongoing) DL_n5A-n30A-n77(2A)-n260M_UL_n30A-n77A_BCS0 (ongoing) DL_n5A-n30A-n77(2A)-n260M_UL_n30A-n260M_BCS0 (ongoing) DL_n5A-n30A-n77(2A)-n260M_UL_n77A-n260M_BCS0 (ongoing) DL_n5A-n66A-n77(2A)-n260M_UL_n5A-n66A_BCS0 (ongoing) DL_n5A-n66A-n77(2A)-n260M_UL_n5A-n77A_BCS0 (ongoing) DL_n5A-n66A-n77(2A)-n260M_UL_n5A-n260M_BCS0 (ongoing) DL_n5A-n66A-n77(2A)-n260M_UL_n66A-n77A_BCS0 (ongoing) DL_n5A-n66A-n77(2A)-n260M_UL_n66A-n260M_BCS0 (ongoing) DL_n5A-n66A-n77(2A)-n260M_UL_n77A-n260M_BCS0 (ongoing) DL_n30A-n66A-n77(2A)-n260M_UL_n30A-n66A_BCS0 (ongoing) DL_n30A-n66A-n77(2A)-n260M_UL_n30A-n77A_BCS0 (ongoing) DL_n30A-n66A-n77A-n260M_UL_n30A-n260M_BCS0 (ongoing) DL_n30A-n66A-n77A-n260M_UL_n66A-n77A_BCS0 (ongoing) DL_n30A-n66A-n77A-n260M_UL_n66A-n260M_BCS0 (ongoing) DL_n30A-n66A-n77A-n260M_UL_n77A-n260M_BCS0 | New
New | DC_n2A-n5A-n66A-n77(2A)-n260A | DC_n2A-n5A DC_n2A-n66A DC_n2A-n77A DC_n2A-n260A DC_n5A-n66A DC_n5A-n77A DC_n5A-n260A DC_n66A-n77A DC_n66A-n260A DC_n77A-n260A | N/A | FR1+FR2 | Ron Borsato | AT&T | ronald.borsato@att.com | Ericsson, Qualcomm, Nokia | RAN#90 | NR_CADC_R17_5BDL_xBUL-Core | (ongoing) DL_n2A-n5A-n66A-n77A-n260A_UL_n2A-n5A (ongoing) DL_n2A-n5A-n66A-n77A-n260A_UL_n2A-n66A (ongoing) DL_n2A-n5A-n66A-n77A-n260A_UL_n2A-n77A (ongoing) DL_n2A-n5A-n66A-n77A-n260A_UL_n2A-n260A (ongoing) DL_n2A-n5A-n66A-n77A-n260A_UL_n5A-n66A (ongoing) DL_n2A-n5A-n66A-n77A-n260A_UL_n5A-n77A (ongoing) DL_n2A-n5A-n66A-n77A-n260A_UL_n5A-n260A (ongoing) DL_n2A-n5A-n66A-n77A-n260A_UL_n66A-n77A (ongoing) DL_n2A-n5A-n66A-n77A-n260A_UL_n66A-n260A (ongoing) DL_n2A-n5A-n66A-n77A-n260A_UL_n77A-n260A (ongoing) DL_n2A-n5A-n77(2A)-n260A_UL_n2A-n5A (ongoing) DL_n2A-n5A-n77(2A)-n260A_UL_n2A-n77A (ongoing) DL_n2A-n5A-n77(2A)-n260A_UL_n2A-n260A (ongoing) DL_n2A-n5A-n77(2A)-n260A_UL_n5A-n77A (ongoing) DL_n2A-n5A-n77(2A)-n260A_UL_n5A-n260A (ongoing) DL_n2A-n5A-n77(2A)-n260A_UL_n77A-n260A (ongoing) DL_n2A-n66A-n77(2A)-n260A_UL_n2A-n66A (ongoing) DL_n2A-n66A-n77(2A)-n260A_UL_n2A-n77A (ongoing) DL_n2A-n66A-n77(2A)-n260A_UL_n2A-n260A (ongoing) DL_n2A-n66A-n77(2A)-n260A_UL_n66A-n77A (ongoing) DL_n2A-n66A-n77(2A)-n260A_UL_n66A-n260A (ongoing) DL_n2A-n66A-n77(2A)-n260A_UL_n77A-n260A (ongoing) DL_n5A-n66A-n77(2A)-n260A_UL_n5A-n66A (ongoing) DL_n5A-n66A-n77(2A)-n260A_UL_n5A-n77A (ongoing) DL_n5A-n66A-n77(2A)-n260A_UL_n5A-n260A (ongoing) DL_n5A-n66A-n77(2A)-n260A_UL_n66A-n77A (ongoing) DL_n5A-n66A-n77(2A)-n260A_UL_n66A-n260A (ongoing) DL_n5A-n66A-n77(2A)-n260A_UL_n77A-n260A | New
New | DC_n2A-n5A-n66A-n77(2A)-n260M | DC_n2A-n5A DC_n2A-n66A DC_n2A-n77A DC_n2A-n260M DC_n5A-n66A DC_n5A-n77A DC_n5A-n260M DC_n66A-n77A DC_n66A-n260M DC_n77A-n260M | N/A | FR1+FR2 | Ron Borsato | AT&T | ronald.borsato@att.com | Ericsson, Qualcomm, Nokia | RAN#90 | NR_CADC_R17_5BDL_xBUL-Core | (new) DL_n2A-n5A-n66A-n77(2A)-n260L_UL_n2A-n5A (new) DL_n2A-n5A-n66A-n77(2A)-n260L_UL_n2A-n66A (new) DL_n2A-n5A-n66A-n77(2A)-n260L_UL_n2A-n77A (new) DL_n2A-n5A-n66A-n77(2A)-n260L_UL_n2A-n260L (new) DL_n2A-n5A-n66A-n77(2A)-n260L_UL_n5A-n66A (new) DL_n2A-n5A-n66A-n77(2A)-n260L_UL_n5A-n77A (new) DL_n2A-n5A-n66A-n77(2A)-n260L_UL_n5A-n260L (new) DL_n2A-n5A-n66A-n77(2A)-n260L_UL_n66A-n77A (new) DL_n2A-n5A-n66A-n77(2A)-n260L_UL_n66A-n260L (new) DL_n2A-n5A-n66A-n77(2A)-n260L_UL_n77A-n260L (ongoing) DL_n2A-n5A-n66A-n77A-n260M_UL_n2A-n5A (ongoing) DL_n2A-n5A-n66A-n77A-n260M_UL_n2A-n66A (ongoing) DL_n2A-n5A-n66A-n77A-n260M_UL_n2A-n77A (ongoing) DL_n2A-n5A-n66A-n77A-n260M_UL_n2A-n260M (ongoing) DL_n2A-n5A-n66A-n77A-n260M_UL_n5A-n66A (ongoing) DL_n2A-n5A-n66A-n77A-n260M_UL_n5A-n77A (ongoing) DL_n2A-n5A-n66A-n77A-n260M_UL_n5A-n260M (ongoing) DL_n2A-n5A-n66A-n77A-n260M_UL_n66A-n77A (ongoing) DL_n2A-n5A-n66A-n77A-n260M_UL_n66A-n260M (ongoing) DL_n2A-n5A-n66A-n77A-n260M_UL_n77A-n260M (ongoing) DL_n2A-n5A-n77(2A)-n260M_UL_n2A-n5A (ongoing) DL_n2A-n5A-n77(2A)-n260M_UL_n2A-n77A (ongoing) DL_n2A-n5A-n77(2A)-n260M_UL_n2A-n260M (ongoing) DL_n2A-n5A-n77(2A)-n260M_UL_n5A-n77A (ongoing) DL_n2A-n5A-n77(2A)-n260M_UL_n5A-n260M (ongoing) DL_n2A-n5A-n77(2A)-n260M_UL_n77A-n260M (ongoing) DL_n2A-n66A-n77(2A)-n260M_UL_n2A-n66A (ongoing) DL_n2A-n66A-n77(2A)-n260M_UL_n2A-n77A (ongoing) DL_n2A-n66A-n77(2A)-n260M_UL_n2A-n260M (ongoing) DL_n2A-n66A-n77(2A)-n260M_UL_n66A-n77A (ongoing) DL_n2A-n66A-n77(2A)-n260M_UL_n66A-n260M (ongoing) DL_n2A-n66A-n77(2A)-n260M_UL_n77A-n260M (ongoing) DL_n5A-n66A-n77(2A)-n260M_UL_n5A-n66A (ongoing) DL_n5A-n66A-n77(2A)-n260M_UL_n5A-n77A (ongoing) DL_n5A-n66A-n77(2A)-n260M_UL_n5A-n260M (ongoing) DL_n5A-n66A-n77(2A)-n260M_UL_n66A-n77A (ongoing) DL_n5A-n66A-n77(2A)-n260M_UL_n66A-n260M (ongoing) DL_n5A-n66A-n77(2A)-n260M_UL_n77A-n260M | New
New | DC_n2A-n5A-n30A-n77(2A)-n260A | DC_n2A-n5A DC_n2A-n30A DC_n2A-n77A DC_n2A-n260A DC_n5A-n30A DC_n5A-n77A DC_n5A-n260A DC_n30A-n77A DC_n30A-n260A DC_n77A-n260A | N/A | FR1+FR2 | Ron Borsato | AT&T | ronald.borsato@att.com | Ericsson, Qualcomm, Nokia | RAN#90 | NR_CADC_R17_5BDL_xBUL-Core | (ongoing) DL_n2A-n5A-n30A-n77A-n260A_UL_n2A-n5A (ongoing) DL_n2A-n5A-n30A-n77A-n260A_UL_n2A-n30A (ongoing) DL_n2A-n5A-n30A-n77A-n260A_UL_n2A-n77A (ongoing) DL_n2A-n5A-n30A-n77A-n260A_UL_n2A-n260A (ongoing) DL_n2A-n5A-n30A-n77A-n260A_UL_n5A-n30A (ongoing) DL_n2A-n5A-n30A-n77A-n260A_UL_n5A-n77A (ongoing) DL_n2A-n5A-n30A-n77A-n260A_UL_n5A-n260A (ongoing) DL_n2A-n5A-n30A-n77A-n260A_UL_n30A-n77A (ongoing) DL_n2A-n5A-n30A-n77A-n260A_UL_n30A-n260A (ongoing) DL_n2A-n5A-n30A-n77A-n260A_UL_n77A-n260A (ongoing) DL_n2A-n5A-n77(2A)-n260A_UL_n2A-n5A (ongoing) DL_n2A-n5A-n77(2A)-n260A_UL_n2A-n77A (ongoing) DL_n2A-n5A-n77(2A)-n260A_UL_n2A-n260A (ongoing) DL_n2A-n5A-n77(2A)-n260A_UL_n5A-n77A (ongoing) DL_n2A-n5A-n77(2A)-n260A_UL_n5A-n260A (ongoing) DL_n2A-n5A-n77(2A)-n260A_UL_n77A-n260A (ongoing) DL_n2A-n30A-n77(2A)-n260A_UL_n2A-n30A (ongoing) DL_n2A-n30A-n77(2A)-n260A_UL_n2A-n77A (ongoing) DL_n2A-n30A-n77(2A)-n260A_UL_n2A-n260A (ongoing) DL_n2A-n30A-n77(2A)-n260A_UL_n30A-n77A (ongoing) DL_n2A-n30A-n77(2A)-n260A_UL_n30A-n260A (ongoing) DL_n2A-n30A-n77(2A)-n260A_UL_n77A-n260A (ongoing) DL_n5A-n30A-n77(2A)-n260A_UL_n5A-n30A (ongoing) DL_n5A-n30A-n77(2A)-n260A_UL_n5A-n77A (ongoing) DL_n5A-n30A-n77(2A)-n260A_UL_n5A-n260A (ongoing) DL_n5A-n30A-n77(2A)-n260A_UL_n30A-n77A (ongoing) DL_n5A-n30A-n77(2A)-n260A_UL_n30A-n260A (ongoing) DL_n5A-n30A-n77(2A)-n260A_UL_n77A-n260A | New
New | DC_n2A-n5A-n30A-n77(2A)-n260M | DC_n2A-n5A DC_n2A-n30A DC_n2A-n77A DC_n2A-n260M DC_n5A-n30A DC_n5A-n77A DC_n5A-n260M DC_n30A-n77A DC_n30A-n260M DC_n77A-n260M | N/A | FR1+FR2 | Ron Borsato | AT&T | ronald.borsato@att.com | Ericsson, Qualcomm, Nokia | RAN#90 | NR_CADC_R17_5BDL_xBUL-Core | (new) DL_n2A-n5A-n30A-n77(2A)-n260L_UL_n2A-n5A (new) DL_n2A-n5A-n30A-n77(2A)-n260L_UL_n2A-n30A (new) DL_n2A-n5A-n30A-n77(2A)-n260L_UL_n2A-n77A (new) DL_n2A-n5A-n30A-n77(2A)-n260L_UL_n2A-n260L (new) DL_n2A-n5A-n30A-n77(2A)-n260L_UL_n5A-n30A (new) DL_n2A-n5A-n30A-n77(2A)-n260L_UL_n5A-n77A (new) DL_n2A-n5A-n30A-n77(2A)-n260L_UL_n5A-n260L (new) DL_n2A-n5A-n30A-n77(2A)-n260L_UL_n30A-n77A (new) DL_n2A-n5A-n30A-n77(2A)-n260L_UL_n30A-n260L (new) DL_n2A-n5A-n30A-n77(2A)-n260L_UL_n77A-n260L (ongoing) DL_n2A-n5A-n30A-n77A-n260M_UL_n2A-n5A (ongoing) DL_n2A-n5A-n30A-n77A-n260M_UL_n2A-n30A (ongoing) DL_n2A-n5A-n30A-n77A-n260M_UL_n2A-n77A (ongoing) DL_n2A-n5A-n30A-n77A-n260M_UL_n2A-n260M (ongoing) DL_n2A-n5A-n30A-n77A-n260M_UL_n5A-n30A (ongoing) DL_n2A-n5A-n30A-n77A-n260M_UL_n5A-n77A (ongoing) DL_n2A-n5A-n30A-n77A-n260M_UL_n5A-n260M (ongoing) DL_n2A-n5A-n30A-n77A-n260M_UL_n30A-n77A (ongoing) DL_n2A-n5A-n30A-n77A-n260M_UL_n30A-n260M (ongoing) DL_n2A-n5A-n30A-n77A-n260M_UL_n77A-n260M (ongoing) DL_n2A-n5A-n77(2A)-n260M_UL_n2A-n5A (ongoing) DL_n2A-n5A-n77(2A)-n260M_UL_n2A-n77A (ongoing) DL_n2A-n5A-n77(2A)-n260M_UL_n2A-n260M (ongoing) DL_n2A-n5A-n77(2A)-n260M_UL_n5A-n77A (ongoing) DL_n2A-n5A-n77(2A)-n260M_UL_n5A-n260M (ongoing) DL_n2A-n5A-n77(2A)-n260M_UL_n77A-n260M (ongoing) DL_n2A-n30A-n77(2A)-n260M_UL_n2A-n30A (ongoing) DL_n2A-n30A-n77(2A)-n260M_UL_n2A-n77A (ongoing) DL_n2A-n30A-n77(2A)-n260M_UL_n2A-n260M (ongoing) DL_n2A-n30A-n77(2A)-n260M_UL_n30A-n77A (ongoing) DL_n2A-n30A-n77(2A)-n260M_UL_n30A-n260M (ongoing) DL_n2A-n30A-n77(2A)-n260M_UL_n77A-n260M (ongoing) DL_n5A-n30A-n77(2A)-n260M_UL_n5A-n30A (ongoing) DL_n5A-n30A-n77(2A)-n260M_UL_n5A-n77A (ongoing) DL_n5A-n30A-n77(2A)-n260M_UL_n5A-n260M (ongoing) DL_n5A-n30A-n77(2A)-n260M_UL_n30A-n77A (ongoing) DL_n5A-n30A-n77(2A)-n260M_UL_n30A-n260M (ongoing) DL_n5A-n30A-n77(2A)-n260M_UL_n77A-n260M | New
New | DC_n5A-n30A-n66A-n77(2A)-n260A | DC_n5A-n30A DC_n5A-n66A DC_n5A-n77A DC_n5A-n260A DC_n30A-n66A DC_n30A-n77A DC_n30A-n260A DC_n66A-n77A DC_n66A-n260A DC_n77A-n260A | N/A | FR1+FR2 | Ron Borsato | AT&T | ronald.borsato@att.com | Ericsson, Qualcomm, Nokia | RAN#90 | NR_CADC_R17_5BDL_xBUL-Core | (ongoing) DL_n5A-n30A-n66A-n77A-n260A_UL_n5A-n30A (ongoing) DL_n5A-n30A-n66A-n77A-n260A_UL_n5A-n66A (ongoing) DL_n5A-n30A-n66A-n77A-n260A_UL_n5A-n77A (ongoing) DL_n5A-n30A-n66A-n77A-n260A_UL_n5A-n260A (ongoing) DL_n5A-n30A-n66A-n77A-n260A_UL_n30A-n66A (ongoing) DL_n5A-n30A-n66A-n77A-n260A_UL_n30A-n77A (ongoing) DL_n5A-n30A-n66A-n77A-n260A_UL_n30A-n260A (ongoing) DL_n5A-n30A-n66A-n77A-n260A_UL_n66A-n77A (ongoing) DL_n5A-n30A-n66A-n77A-n260A_UL_n66A-n260A (ongoing) DL_n5A-n30A-n66A-n77A-n260A_UL_n77A-n260A (ongoing) DL_n5A-n30A-n77(2A)-n260A_UL_n5A-n30A (ongoing) DL_n5A-n30A-n77(2A)-n260A_UL_n5A-n77A (ongoing) DL_n5A-n30A-n77(2A)-n260A_UL_n5A-n260A (ongoing) DL_n5A-n30A-n77(2A)-n260A_UL_n30A-n77A (ongoing) DL_n5A-n30A-n77(2A)-n260A_UL_n30A-n260A (ongoing) DL_n5A-n30A-n77(2A)-n260A_UL_n77A-n260A (ongoing) DL_n5A-n66A-n77(2A)-n260A_UL_n5A-n66A (ongoing) DL_n5A-n66A-n77(2A)-n260A_UL_n5A-n77A (ongoing) DL_n5A-n66A-n77(2A)-n260A_UL_n5A-n260A (ongoing) DL_n5A-n66A-n77(2A)-n260A_UL_n66A-n77A (ongoing) DL_n5A-n66A-n77(2A)-n260A_UL_n66A-n260A (ongoing) DL_n5A-n66A-n77(2A)-n260A_UL_n77A-n260A (ongoing) DL_n30A-n66A-n77(2A)-n260A_UL_n30A-n66A (ongoing) DL_n30A-n66A-n77(2A)-n260A_UL_n30A-n77A (ongoing) DL_n30A-n66A-n77(2A)-n260A_UL_n30A-n260A (ongoing) DL_n30A-n66A-n77(2A)-n260A_UL_n66A-n77A (ongoing) DL_n30A-n66A-n77(2A)-n260A_UL_n66A-n260A (ongoing) DL_n30A-n66A-n77(2A)-n260A_UL_n77A-n260A | New
New | DC_n5A-n30A-n66A-n77(2A)-n260M | DC_n5A-n30A DC_n5A-n66A DC_n5A-n77A DC_n5A-n260M DC_n30A-n66A DC_n30A-n77A DC_n30A-n260M DC_n66A-n77A DC_n66A-n260M DC_n77A-n260M | N/A | FR1+FR2 | Ron Borsato | AT&T | ronald.borsato@att.com | Ericsson, Qualcomm, Nokia | RAN#90 | NR_CADC_R17_5BDL_xBUL-Core | (new) DL_n5A-n30A-n66A-n77(2A)-n260L_UL_n5A-n30A (new) DL_n5A-n30A-n66A-n77(2A)-n260L_UL_n5A-n66A (new) DL_n5A-n30A-n66A-n77(2A)-n260L_UL_n5A-n77A (new) DL_n5A-n30A-n66A-n77(2A)-n260L_UL_n5A-n260L (new) DL_n5A-n30A-n66A-n77(2A)-n260L_UL_n30A-n66A (new) DL_n5A-n30A-n66A-n77(2A)-n260L_UL_n30A-n77A (new) DL_n5A-n30A-n66A-n77(2A)-n260L_UL_n30A-n260L (new) DL_n5A-n30A-n66A-n77(2A)-n260L_UL_n66A-n77A (new) DL_n5A-n30A-n66A-n77(2A)-n260L_UL_n66A-n260L (new) DL_n5A-n30A-n66A-n77(2A)-n260L_UL_n77A-n260L (ongoing) DL_n5A-n30A-n66A-n77A-n260M_UL_n5A-n30A (ongoing) DL_n5A-n30A-n66A-n77A-n260M_UL_n5A-n66A (ongoing) DL_n5A-n30A-n66A-n77A-n260M_UL_n5A-n77A (ongoing) DL_n5A-n30A-n66A-n77A-n260M_UL_n5A-n260M (ongoing) DL_n5A-n30A-n66A-n77A-n260M_UL_n30A-n66A (ongoing) DL_n5A-n30A-n66A-n77A-n260M_UL_n30A-n77A (ongoing) DL_n5A-n30A-n66A-n77A-n260M_UL_n30A-n260M (ongoing) DL_n5A-n30A-n66A-n77A-n260M_UL_n66A-n77A (ongoing) DL_n5A-n30A-n66A-n77A-n260M_UL_n66A-n260M (ongoing) DL_n5A-n30A-n66A-n77A-n260M_UL_n77A-n260M (ongoing) DL_n5A-n30A-n77(2A)-n260M_UL_n5A-n30A (ongoing) DL_n5A-n30A-n77(2A)-n260M_UL_n5A-n77A (ongoing) DL_n5A-n30A-n77(2A)-n260M_UL_n5A-n260M (ongoing) DL_n5A-n30A-n77(2A)-n260M_UL_n30A-n77A (ongoing) DL_n5A-n30A-n77(2A)-n260M_UL_n30A-n260M (ongoing) DL_n5A-n30A-n77(2A)-n260M_UL_n77A-n260M (ongoing) DL_n5A-n66A-n77(2A)-n260M_UL_n5A-n66A (ongoing) DL_n5A-n66A-n77(2A)-n260M_UL_n5A-n77A (ongoing) DL_n5A-n66A-n77(2A)-n260M_UL_n5A-n260M (ongoing) DL_n5A-n66A-n77(2A)-n260M_UL_n66A-n77A (ongoing) DL_n5A-n66A-n77(2A)-n260M_UL_n66A-n260M (ongoing) DL_n5A-n66A-n77(2A)-n260M_UL_n77A-n260M (ongoing) DL_n30A-n66A-n77(2A)-n260M_UL_n30A-n66A (ongoing) DL_n30A-n66A-n77(2A)-n260M_UL_n30A-n77A (ongoing) DL_n30A-n66A-n77(2A)-n260M_UL_n30A-n260M (ongoing) DL_n30A-n66A-n77(2A)-n260M_UL_n66A-n77A (ongoing) DL_n30A-n66A-n77(2A)-n260M_UL_n66A-n260M (ongoing) DL_n30A-n66A-n77(2A)-n260M_UL_n77A-n260M | New

## FR1 inter-band BCS table
NR CA configuration | Uplink CA configuration | NR Band | SCS (kHz) | 5 MHz | 10 MHz | 15 MHz | 20 MHz | 25 MHz | 30 MHz | 40MHz | 50MHz | 60MHz | 70MHz | 80 MHz | 90 MHz | 100 MHz | Bandwidth combination set
CA_n3A-n8A-n39A-n41A-n79A | - | n3 | 15 | Yes | Yes | Yes | Yes | Yes | Yes | [7 empty] | 0
|  |  | 30 |  | Yes | Yes | Yes | Yes | Yes
|  |  | 60 |  | Yes | Yes | Yes | Yes | Yes
|  | n8 | 15 | Yes | Yes | Yes | Yes
|  |  | 30 |  | Yes | Yes | Yes
60
|  | n39 | 15 | Yes | Yes | Yes | Yes | Yes | Yes | Yes
|  |  | 30 |  | Yes | Yes | Yes | Yes | Yes | Yes
|  |  | 60 |  | Yes | Yes | Yes | Yes | Yes | Yes
|  | n41 | 15 | Yes | Yes | Yes | Yes |  | Yes | Yes | Yes
|  |  | 30 |  | Yes | Yes | Yes |  | Yes | Yes | Yes | Yes |  | Yes | Yes | Yes
|  |  | 60 |  | Yes | Yes | Yes |  | Yes | Yes | Yes | Yes |  | Yes | Yes | Yes
|  | n79 | 15 | [6 empty] | Yes | Yes
|  |  | 30 | [6 empty] | Yes | Yes | Yes |  | Yes |  | Yes
|  |  | 60 | [6 empty] | Yes | Yes | Yes |  | Yes |  | Yes
CA_n1A-n3A-n7A-n28A-n78A | - | n1 | 15 | Yes | Yes | Yes | Yes | [9 empty] | 0
|  |  | 30 |  | Yes | Yes | Yes
|  |  | 60 |  | Yes | Yes | Yes
|  | n3 | 15 | Yes | Yes | Yes | Yes | Yes | Yes
|  |  | 30 |  | Yes | Yes | Yes | Yes | Yes
|  |  | 60 |  | Yes | Yes | Yes | Yes | Yes
|  | n7 | 15 | Yes | Yes | Yes | Yes | Yes | Yes | Yes | Yes
|  |  | 30 |  | Yes | Yes | Yes | Yes | Yes | Yes | Yes
|  |  | 60 |  | Yes | Yes | Yes | Yes | Yes | Yes | Yes
|  | n28 | 15 | Yes | Yes | Yes | Yes
|  |  | 30 |  | Yes | Yes | Yes
|  |  | 60 |  | Yes | Yes | Yes
|  | n78 | 15 |  | Yes | Yes | Yes |  |  | Yes | Yes
|  |  | 30 |  | Yes | Yes | Yes |  |  | Yes | Yes | Yes |  | Yes |  | Yes
|  |  | 60 |  | Yes | Yes | Yes |  |  | Yes | Yes | Yes |  | Yes |  | Yes
CA_n1A-n3A-n7B-n28A-n78A | - | n1 | 15 | Yes | Yes | Yes | Yes | [9 empty] | 0
|  |  | 30 |  | Yes | Yes | Yes
|  |  | 60 |  | Yes | Yes | Yes
|  | n3 | 15 | Yes | Yes | Yes | Yes | Yes | Yes
|  |  | 30 |  | Yes | Yes | Yes | Yes | Yes
|  |  | 60 |  | Yes | Yes | Yes | Yes | Yes
|  | n7 | See CA_n7B Bandwidth Combination Set 0 in Table 5.5A.1-1 from 38.101-1
|  | n28 | 15 | Yes | Yes | Yes | Yes
|  |  | 30 |  | Yes | Yes | Yes
|  |  | 60 |  | Yes | Yes | Yes
|  | n78 | 15 |  | Yes | Yes | Yes |  |  | Yes | Yes
|  |  | 30 |  | Yes | Yes | Yes |  |  | Yes | Yes | Yes |  | Yes |  | Yes
|  |  | 60 |  | Yes | Yes | Yes |  |  | Yes | Yes | Yes |  | Yes |  | Yes

## FR2 inter-band BCS table
Inter-band CA
NR CA configuration | Uplink CA configuration | NR Band | SCS (kHz) | 50MHz | 100MHz | 200MHz | 400MHz | BCS

## FR1+FR2 inter-band BCS table
Inter-band CA
NR CA configuration | Uplink NR CA configuration | NR Band | SCS (kHz) | 5 MHz | 10 MHz | 15 MHz | 20 MHz | 25 MHz | 30 MHz | 40MHz | 50MHz | 60MHz | 70MHz | 80 MHz | 90 MHz | 100 MHz | 200 MHz | 400 MHz | BCS
CA_n2A-n5A-n66A-n77A-n260A | - | n2 | 15 | Yes | Yes | Yes | Yes | [11 empty] | 0
|  |  | 30 |  | Yes | Yes | Yes
|  |  | 60 |  | Yes | Yes | Yes
|  | n5 | 15 | Yes | Yes | Yes | Yes
|  |  | 30 |  | Yes | Yes | Yes
60
|  | n66 | 15 | Yes | Yes | Yes | Yes |  |  | Yes
|  |  | 30 |  | Yes | Yes | Yes |  |  | Yes
|  |  | 60 |  | Yes | Yes | Yes |  |  | Yes
|  | n77 | 15 |  | Yes | Yes | Yes |  |  | Yes | Yes
|  |  | 30 |  | Yes | Yes | Yes |  |  | Yes | Yes | Yes |  | Yes | Yes | Yes
|  |  | 60 |  | Yes | Yes | Yes |  |  | Yes | Yes | Yes |  | Yes | Yes | Yes
|  | n260 | 60 | [7 empty] | Yes |  |  |  |  | Yes | Yes
|  |  | 120 | [7 empty] | Yes |  |  |  |  | Yes | Yes | Yes
CA_n2A-n5A-n66A-n77A-n260M | - | n2 | 15 | Yes | Yes | Yes | Yes | [11 empty] | 0
|  |  | 30 |  | Yes | Yes | Yes
|  |  | 60 |  | Yes | Yes | Yes
|  | n5 | 15 | Yes | Yes | Yes | Yes
|  |  | 30 |  | Yes | Yes | Yes
60
|  | n66 | 15 | Yes | Yes | Yes | Yes |  |  | Yes
|  |  | 30 |  | Yes | Yes | Yes |  |  | Yes
|  |  | 60 |  | Yes | Yes | Yes |  |  | Yes
|  | n77 | 15 |  | Yes | Yes | Yes |  |  | Yes | Yes
|  |  | 30 |  | Yes | Yes | Yes |  |  | Yes | Yes | Yes |  | Yes | Yes | Yes
|  |  | 60 |  | Yes | Yes | Yes |  |  | Yes | Yes | Yes |  | Yes | Yes | Yes
|  | n260 | See CA_n260M Bandwidth Combination Set 0 in Table 5.5A.1-1 in TS 38.101-2
CA_n2A-n5A-n30A-n77A-n260A | - | n2 | 15 | Yes | Yes | Yes | Yes | [11 empty] | 0
|  |  | 30 |  | Yes | Yes | Yes
|  |  | 60 |  | Yes | Yes | Yes
|  | n5 | 15 | Yes | Yes | Yes | Yes
|  |  | 30 |  | Yes | Yes | Yes
60
|  | n30 | 15 | Yes | Yes
|  |  | 30 |  | Yes
60
|  | n77 | 15 |  | Yes | Yes | Yes |  |  | Yes | Yes
|  |  | 30 |  | Yes | Yes | Yes |  |  | Yes | Yes | Yes |  | Yes | Yes | Yes
|  |  | 60 |  | Yes | Yes | Yes |  |  | Yes | Yes | Yes |  | Yes | Yes | Yes
|  | n260 | 60 | [7 empty] | Yes |  |  |  |  | Yes | Yes
|  |  | 120 | [7 empty] | Yes |  |  |  |  | Yes | Yes | Yes
CA_n2A-n5A-n30A-n77A-n260M | - | n2 | 15 | Yes | Yes | Yes | Yes | [11 empty] | 0
|  |  | 30 |  | Yes | Yes | Yes
|  |  | 60 |  | Yes | Yes | Yes
|  | n5 | 15 | Yes | Yes | Yes | Yes
|  |  | 30 |  | Yes | Yes | Yes
60
|  | n30 | 15 | Yes | Yes
|  |  | 30 |  | Yes
60
|  | n77 | 15 |  | Yes | Yes | Yes |  |  | Yes | Yes
|  |  | 30 |  | Yes | Yes | Yes |  |  | Yes | Yes | Yes |  | Yes | Yes | Yes
|  |  | 60 |  | Yes | Yes | Yes |  |  | Yes | Yes | Yes |  | Yes | Yes | Yes
|  | n260 | See CA_n260M Bandwidth Combination Set 0 in Table 5.5A.1-1 in TS 38.101-2
CA_n5A-n30A-n66A-n77A-n260A | - | n5 | 15 | Yes | Yes | Yes | Yes | [11 empty] | 0
|  |  | 30 |  | Yes | Yes | Yes
60
|  | n30 | 15 | Yes | Yes
|  |  | 30 |  | Yes
60
|  | n66 | 15 | Yes | Yes | Yes | Yes |  |  | Yes
|  |  | 30 |  | Yes | Yes | Yes |  |  | Yes
|  |  | 60 |  | Yes | Yes | Yes |  |  | Yes
|  | n77 | 15 |  | Yes | Yes | Yes |  |  | Yes | Yes
|  |  | 30 |  | Yes | Yes | Yes |  |  | Yes | Yes | Yes |  | Yes | Yes | Yes
|  |  | 60 |  | Yes | Yes | Yes |  |  | Yes | Yes | Yes |  | Yes | Yes | Yes
|  | n260 | 60 | [7 empty] | Yes |  |  |  |  | Yes | Yes
|  |  | 120 | [7 empty] | Yes |  |  |  |  | Yes | Yes | Yes
CA_n5A-n30A-n66A-n77A-n260M | - | n5 | 15 | Yes | Yes | Yes | Yes | [11 empty] | 0
|  |  | 30 |  | Yes | Yes | Yes
60
|  | n30 | 15 | Yes | Yes
|  |  | 30 |  | Yes
60
|  | n66 | 15 | Yes | Yes | Yes | Yes |  |  | Yes
|  |  | 30 |  | Yes | Yes | Yes |  |  | Yes
|  |  | 60 |  | Yes | Yes | Yes |  |  | Yes
|  | n77 | 15 |  | Yes | Yes | Yes |  |  | Yes | Yes
|  |  | 30 |  | Yes | Yes | Yes |  |  | Yes | Yes | Yes |  | Yes | Yes | Yes
|  |  | 60 |  | Yes | Yes | Yes |  |  | Yes | Yes | Yes |  | Yes | Yes | Yes
|  | n260 | See CA_n260M Bandwidth Combination Set 0 in Table 5.5A.1-1 in TS 38.101-2
CA_n2A-n5A-n66A-n77(2A)-n260A | - | n2 | 15 | Yes | Yes | Yes | Yes | [11 empty] | 0
|  |  | 30 |  | Yes | Yes | Yes
|  |  | 60 |  | Yes | Yes | Yes
|  | n5 | 15 | Yes | Yes | Yes | Yes
|  |  | 30 |  | Yes | Yes | Yes
60
|  | n66 | 15 | Yes | Yes | Yes | Yes |  |  | Yes
|  |  | 30 |  | Yes | Yes | Yes |  |  | Yes
|  |  | 60 |  | Yes | Yes | Yes |  |  | Yes
|  | n77 | See CA_n77(2A) Bandwidth Combination Set 0 in Table 5.5A.2-1 in TS 38.101-1
|  | n260 | 60 | [7 empty] | Yes |  |  |  |  | Yes | Yes
|  |  | 120 | [7 empty] | Yes |  |  |  |  | Yes | Yes | Yes
CA_n2A-n5A-n66A-n77(2A)-n260M | - | n2 | 15 | Yes | Yes | Yes | Yes | [11 empty] | 0
|  |  | 30 |  | Yes | Yes | Yes
|  |  | 60 |  | Yes | Yes | Yes
|  | n5 | 15 | Yes | Yes | Yes | Yes
|  |  | 30 |  | Yes | Yes | Yes
60
|  | n66 | 15 | Yes | Yes | Yes | Yes |  |  | Yes
|  |  | 30 |  | Yes | Yes | Yes |  |  | Yes
|  |  | 60 |  | Yes | Yes | Yes |  |  | Yes
|  | n77 | See CA_n77(2A) Bandwidth Combination Set 0 in Table 5.5A.2-1 in TS 38.101-1
|  | n260 | See CA_n260M Bandwidth Combination Set 0 in Table 5.5A.1-1 in TS 38.101-2
CA_n2A-n5A-n30A-n77(2A)-n260A | - | n2 | 15 | Yes | Yes | Yes | Yes | [11 empty] | 0
|  |  | 30 |  | Yes | Yes | Yes
|  |  | 60 |  | Yes | Yes | Yes
|  | n5 | 15 | Yes | Yes | Yes | Yes
|  |  | 30 |  | Yes | Yes | Yes
60
|  | n30 | 15 | Yes | Yes
|  |  | 30 |  | Yes
60
|  | n77 | See CA_n77(2A) Bandwidth Combination Set 0 in Table 5.5A.2-1 in TS 38.101-1
|  | n260 | 60 | [7 empty] | Yes |  |  |  |  | Yes | Yes
|  |  | 120 | [7 empty] | Yes |  |  |  |  | Yes | Yes | Yes
CA_n2A-n5A-n30A-n77(2A)-n260M | - | n2 | 15 | Yes | Yes | Yes | Yes | [11 empty] | 0
|  |  | 30 |  | Yes | Yes | Yes
|  |  | 60 |  | Yes | Yes | Yes
|  | n5 | 15 | Yes | Yes | Yes | Yes
|  |  | 30 |  | Yes | Yes | Yes
60
|  | n30 | 15 | Yes | Yes
|  |  | 30 |  | Yes
60
|  | n77 | See CA_n77(2A) Bandwidth Combination Set 0 in Table 5.5A.2-1 in TS 38.101-1
|  | n260 | See CA_n260M Bandwidth Combination Set 0 in Table 5.5A.1-1 in TS 38.101-2
CA_n5A-n30A-n66A-n77(2A)-n260A | - | n5 | 15 | Yes | Yes | Yes | Yes | [11 empty] | 0
|  |  | 30 |  | Yes | Yes | Yes
60
|  | n30 | 15 | Yes | Yes
|  |  | 30 |  | Yes
60
|  | n66 | 15 | Yes | Yes | Yes | Yes |  |  | Yes
|  |  | 30 |  | Yes | Yes | Yes |  |  | Yes
|  |  | 60 |  | Yes | Yes | Yes |  |  | Yes
|  | n77 | See CA_n77(2A) Bandwidth Combination Set 0 in Table 5.5A.2-1 in TS 38.101-1
|  | n260 | 60 | [7 empty] | Yes |  |  |  |  | Yes | Yes
|  |  | 120 | [7 empty] | Yes |  |  |  |  | Yes | Yes | Yes
CA_n5A-n30A-n66A-n77(2A)-n260M | - | n5 | 15 | Yes | Yes | Yes | Yes | [11 empty] | 0
|  |  | 30 |  | Yes | Yes | Yes
60
|  | n30 | 15 | Yes | Yes
|  |  | 30 |  | Yes
60
|  | n66 | 15 | Yes | Yes | Yes | Yes |  |  | Yes
|  |  | 30 |  | Yes | Yes | Yes |  |  | Yes
|  |  | 60 |  | Yes | Yes | Yes |  |  | Yes
|  | n77 | See CA_n77(2A) Bandwidth Combination Set 0 in Table 5.5A.2-1 in TS 38.101-1
|  | n260 | See CA_n260M Bandwidth Combination Set 0 in Table 5.5A.1-1 in TS 38.101-2
CA_n2A-n5A-n66A-n77A-n260A | CA_n2A-n5A CA_n2A-n66A CA_n2A-n77A CA_n2A-n260A CA_n5A-n66A CA_n5A-n77A CA_n5A-n260A CA_n66A-n77A CA_n66A-n260A CA_n77A-n260A | n2 | 15 | Yes | Yes | Yes | Yes | [11 empty] | 0
|  |  | 30 |  | Yes | Yes | Yes
|  |  | 60 |  | Yes | Yes | Yes
|  | n5 | 15 | Yes | Yes | Yes | Yes
|  |  | 30 |  | Yes | Yes | Yes
60
|  | n66 | 15 | Yes | Yes | Yes | Yes |  |  | Yes
|  |  | 30 |  | Yes | Yes | Yes |  |  | Yes
|  |  | 60 |  | Yes | Yes | Yes |  |  | Yes
|  | n77 | 15 |  | Yes | Yes | Yes |  |  | Yes | Yes
|  |  | 30 |  | Yes | Yes | Yes |  |  | Yes | Yes | Yes |  | Yes | Yes | Yes
|  |  | 60 |  | Yes | Yes | Yes |  |  | Yes | Yes | Yes |  | Yes | Yes | Yes
|  | n260 | 60 | [7 empty] | Yes |  |  |  |  | Yes | Yes
|  |  | 120 | [7 empty] | Yes |  |  |  |  | Yes | Yes | Yes
CA_n2A-n5A-n66A-n77A-n260M | CA_n2A-n5A CA_n2A-n66A CA_n2A-n77A CA_n2A-n260M CA_n5A-n66A CA_n5A-n77A CA_n5A-n260M CA_n66A-n77A CA_n66A-n260M CA_n77A-n260M | n2 | 15 | Yes | Yes | Yes | Yes | [11 empty] | 0
|  |  | 30 |  | Yes | Yes | Yes
|  |  | 60 |  | Yes | Yes | Yes
|  | n5 | 15 | Yes | Yes | Yes | Yes
|  |  | 30 |  | Yes | Yes | Yes
60
|  | n66 | 15 | Yes | Yes | Yes | Yes |  |  | Yes
|  |  | 30 |  | Yes | Yes | Yes |  |  | Yes
|  |  | 60 |  | Yes | Yes | Yes |  |  | Yes
|  | n77 | 15 |  | Yes | Yes | Yes |  |  | Yes | Yes
|  |  | 30 |  | Yes | Yes | Yes |  |  | Yes | Yes | Yes |  | Yes | Yes | Yes
|  |  | 60 |  | Yes | Yes | Yes |  |  | Yes | Yes | Yes |  | Yes | Yes | Yes
|  | n260 | See CA_n260M Bandwidth Combination Set 0 in Table 5.5A.1-1 in TS 38.101-2
CA_n2A-n5A-n30A-n77A-n260A | CA_n2A-n5A CA_n2A-n30A CA_n2A-n77A CA_n2A-n260A CA_n5A-n30A CA_n5A-n77A CA_n5A-n260A CA_n30A-n77A CA_n30A-n260A CA_n77A-n260A | n2 | 15 | Yes | Yes | Yes | Yes | [11 empty] | 0
|  |  | 30 |  | Yes | Yes | Yes
|  |  | 60 |  | Yes | Yes | Yes
|  | n5 | 15 | Yes | Yes | Yes | Yes
|  |  | 30 |  | Yes | Yes | Yes
60
|  | n30 | 15 | Yes | Yes
|  |  | 30 |  | Yes
60
|  | n77 | 15 |  | Yes | Yes | Yes |  |  | Yes | Yes
|  |  | 30 |  | Yes | Yes | Yes |  |  | Yes | Yes | Yes |  | Yes | Yes | Yes
|  |  | 60 |  | Yes | Yes | Yes |  |  | Yes | Yes | Yes |  | Yes | Yes | Yes
|  | n260 | 60 | [7 empty] | Yes |  |  |  |  | Yes | Yes
|  |  | 120 | [7 empty] | Yes |  |  |  |  | Yes | Yes | Yes
CA_n2A-n5A-n30A-n77A-n260M | CA_n2A-n5A CA_n2A-n30A CA_n2A-n77A CA_n2A-n260M CA_n5A-n30A CA_n5A-n77A CA_n5A-n260M CA_n30A-n77A CA_n30A-n260M CA_n77A-n260M | n2 | 15 | Yes | Yes | Yes | Yes | [11 empty] | 0
|  |  | 30 |  | Yes | Yes | Yes
|  |  | 60 |  | Yes | Yes | Yes
|  | n5 | 15 | Yes | Yes | Yes | Yes
|  |  | 30 |  | Yes | Yes | Yes
60
|  | n30 | 15 | Yes | Yes
|  |  | 30 |  | Yes
60
|  | n77 | 15 |  | Yes | Yes | Yes |  |  | Yes | Yes
|  |  | 30 |  | Yes | Yes | Yes |  |  | Yes | Yes | Yes |  | Yes | Yes | Yes
|  |  | 60 |  | Yes | Yes | Yes |  |  | Yes | Yes | Yes |  | Yes | Yes | Yes
|  | n260 | See CA_n260M Bandwidth Combination Set 0 in Table 5.5A.1-1 in TS 38.101-2
CA_n5A-n30A-n66A-n77A-n260A | CA_n5A-n30A CA_n5A-n66A CA_n5A-n77A CA_n5A-n260A CA_n30A-n66A CA_n30A-n77A CA_n30A-n260A CA_n66A-n77A CA_n66A-n260A CA_n77A-n260A | n5 | 15 | Yes | Yes | Yes | Yes | [11 empty] | 0
|  |  | 30 |  | Yes | Yes | Yes
60
|  | n30 | 15 | Yes | Yes
|  |  | 30 |  | Yes
60
|  | n66 | 15 | Yes | Yes | Yes | Yes |  |  | Yes
|  |  | 30 |  | Yes | Yes | Yes |  |  | Yes
|  |  | 60 |  | Yes | Yes | Yes |  |  | Yes
|  | n77 | 15 |  | Yes | Yes | Yes |  |  | Yes | Yes
|  |  | 30 |  | Yes | Yes | Yes |  |  | Yes | Yes | Yes |  | Yes | Yes | Yes
|  |  | 60 |  | Yes | Yes | Yes |  |  | Yes | Yes | Yes |  | Yes | Yes | Yes
|  | n260 | 60 | [7 empty] | Yes |  |  |  |  | Yes | Yes
|  |  | 120 | [7 empty] | Yes |  |  |  |  | Yes | Yes | Yes
CA_n5A-n30A-n66A-n77A-n260M | CA_n5A-n30A CA_n5A-n66A CA_n5A-n77A CA_n5A-n260M CA_n30A-n66A CA_n30A-n77A CA_n30A-n260M CA_n66A-n77A CA_n66A-n260M CA_n77A-n260M | n5 | 15 | Yes | Yes | Yes | Yes | [11 empty] | 0
|  |  | 30 |  | Yes | Yes | Yes
60
|  | n30 | 15 | Yes | Yes
|  |  | 30 |  | Yes
60
|  | n66 | 15 | Yes | Yes | Yes | Yes |  |  | Yes
|  |  | 30 |  | Yes | Yes | Yes |  |  | Yes
|  |  | 60 |  | Yes | Yes | Yes |  |  | Yes
|  | n77 | 15 |  | Yes | Yes | Yes |  |  | Yes | Yes
|  |  | 30 |  | Yes | Yes | Yes |  |  | Yes | Yes | Yes |  | Yes | Yes | Yes
|  |  | 60 |  | Yes | Yes | Yes |  |  | Yes | Yes | Yes |  | Yes | Yes | Yes
|  | n260 | See CA_n260M Bandwidth Combination Set 0 in Table 5.5A.1-1 in TS 38.101-2
CA_n2A-n5A-n66A-n77(2A)-n260A | CA_n2A-n5A CA_n2A-n66A CA_n2A-n77A CA_n2A-n260A CA_n5A-n66A CA_n5A-n77A CA_n5A-n260A CA_n66A-n77A CA_n66A-n260A CA_n77A-n260A | n2 | 15 | Yes | Yes | Yes | Yes | [11 empty] | 0
|  |  | 30 |  | Yes | Yes | Yes
|  |  | 60 |  | Yes | Yes | Yes
|  | n5 | 15 | Yes | Yes | Yes | Yes
|  |  | 30 |  | Yes | Yes | Yes
60
|  | n66 | 15 | Yes | Yes | Yes | Yes |  |  | Yes
|  |  | 30 |  | Yes | Yes | Yes |  |  | Yes
|  |  | 60 |  | Yes | Yes | Yes |  |  | Yes
|  | n77 | See CA_n77(2A) Bandwidth Combination Set 0 in Table 5.5A.2-1 in TS 38.101-1
|  | n260 | 60 | [7 empty] | Yes |  |  |  |  | Yes | Yes
|  |  | 120 | [7 empty] | Yes |  |  |  |  | Yes | Yes | Yes
CA_n2A-n5A-n66A-n77(2A)-n260M | CA_n2A-n5A CA_n2A-n66A CA_n2A-n77A CA_n2A-n260M CA_n5A-n66A CA_n5A-n77A CA_n5A-n260M CA_n66A-n77A CA_n66A-n260M CA_n77A-n260M | n2 | 15 | Yes | Yes | Yes | Yes | [11 empty] | 0
|  |  | 30 |  | Yes | Yes | Yes
|  |  | 60 |  | Yes | Yes | Yes
|  | n5 | 15 | Yes | Yes | Yes | Yes
|  |  | 30 |  | Yes | Yes | Yes
60
|  | n66 | 15 | Yes | Yes | Yes | Yes |  |  | Yes
|  |  | 30 |  | Yes | Yes | Yes |  |  | Yes
|  |  | 60 |  | Yes | Yes | Yes |  |  | Yes
|  | n77 | See CA_n77(2A) Bandwidth Combination Set 0 in Table 5.5A.2-1 in TS 38.101-1
|  | n260 | See CA_n260M Bandwidth Combination Set 0 in Table 5.5A.1-1 in TS 38.101-2
CA_n2A-n5A-n30A-n77(2A)-n260A | CA_n2A-n5A CA_n2A-n30A CA_n2A-n77A CA_n2A-n260A CA_n5A-n30A CA_n5A-n77A CA_n5A-n260A CA_n30A-n77A CA_n30A-n260A CA_n77A-n260A | n2 | 15 | Yes | Yes | Yes | Yes | [11 empty] | 0
|  |  | 30 |  | Yes | Yes | Yes
|  |  | 60 |  | Yes | Yes | Yes
|  | n5 | 15 | Yes | Yes | Yes | Yes
|  |  | 30 |  | Yes | Yes | Yes
60
|  | n30 | 15 | Yes | Yes
|  |  | 30 |  | Yes
60
|  | n77 | See CA_n77(2A) Bandwidth Combination Set 0 in Table 5.5A.2-1 in TS 38.101-1
|  | n260 | 60 | [7 empty] | Yes |  |  |  |  | Yes | Yes
|  |  | 120 | [7 empty] | Yes |  |  |  |  | Yes | Yes | Yes
CA_n2A-n5A-n30A-n77(2A)-n260M | CA_n2A-n5A CA_n2A-n30A CA_n2A-n77A CA_n2A-n260M CA_n5A-n30A CA_n5A-n77A CA_n5A-n260M CA_n30A-n77A CA_n30A-n260M CA_n77A-n260M | n2 | 15 | Yes | Yes | Yes | Yes | [11 empty] | 0
|  |  | 30 |  | Yes | Yes | Yes
|  |  | 60 |  | Yes | Yes | Yes
|  | n5 | 15 | Yes | Yes | Yes | Yes
|  |  | 30 |  | Yes | Yes | Yes
60
|  | n30 | 15 | Yes | Yes
|  |  | 30 |  | Yes
60
|  | n77 | See CA_n77(2A) Bandwidth Combination Set 0 in Table 5.5A.2-1 in TS 38.101-1
|  | n260 | See CA_n260M Bandwidth Combination Set 0 in Table 5.5A.1-1 in TS 38.101-2
CA_n5A-n30A-n66A-n77(2A)-n260A | CA_n5A-n30A CA_n5A-n66A CA_n5A-n77A CA_n5A-n260A CA_n30A-n66A CA_n30A-n77A CA_n30A-n260A CA_n66A-n77A CA_n66A-n260A CA_n77A-n260A | n5 | 15 | Yes | Yes | Yes | Yes | [11 empty] | 0
|  |  | 30 |  | Yes | Yes | Yes
60
|  | n30 | 15 | Yes | Yes
|  |  | 30 |  | Yes
60
|  | n66 | 15 | Yes | Yes | Yes | Yes |  |  | Yes
|  |  | 30 |  | Yes | Yes | Yes |  |  | Yes
|  |  | 60 |  | Yes | Yes | Yes |  |  | Yes
|  | n77 | See CA_n77(2A) Bandwidth Combination Set 0 in Table 5.5A.2-1 in TS 38.101-1
|  | n260 | 60 | [7 empty] | Yes |  |  |  |  | Yes | Yes
|  |  | 120 | [7 empty] | Yes |  |  |  |  | Yes | Yes | Yes
CA_n5A-n30A-n66A-n77(2A)-n260M | CA_n5A-n30A CA_n5A-n66A CA_n5A-n77A CA_n5A-n260M CA_n30A-n66A CA_n30A-n77A CA_n30A-n260M CA_n66A-n77A CA_n66A-n260M CA_n77A-n260M | n5 | 15 | Yes | Yes | Yes | Yes | [11 empty] | 0
|  |  | 30 |  | Yes | Yes | Yes
60
|  | n30 | 15 | Yes | Yes
|  |  | 30 |  | Yes
60
|  | n66 | 15 | Yes | Yes | Yes | Yes |  |  | Yes
|  |  | 30 |  | Yes | Yes | Yes |  |  | Yes
|  |  | 60 |  | Yes | Yes | Yes |  |  | Yes
|  | n77 | See CA_n77(2A) Bandwidth Combination Set 0 in Table 5.5A.2-1 in TS 38.101-1
|  | n260 | See CA_n260M Bandwidth Combination Set 0 in Table 5.5A.1-1 in TS 38.101-2