## ACS and blocking
Table 10.5.3A.3-1: PWS MU value derivation for OTA ACS, general blocking and narrowband blocking measurement, FR1
|  | f ≤ 3.0GHz [dB] | 3.0GHz < f ≤ 4.2GHz [dB] | Calculation details | Comments
| MUwanted_conducted | 0.7 | 1 |  | Conducted ACS MTSU (TS 38.141-1, Table 4.1.2.3-1)
| MUinterferer_conducted | 0.7 | 1 |  | Conducted ACS MTSU (TS 38.141-1, Table 4.1.2.3-1)
| MUmatching_conducted | 0.3 | 0.3 |  | IAC = 0.196dB for <3GHz and 0.314dB for 3 to 4.2GHz, CATR = 0.294dB for both frequency ranges PWS = 0.3 ≤ 4.2GHz
| MUwanted | 0.63246 | 0.95394
| MUinterferer | 0.63246 | 0.95394
| MUEIS_OTA | 1.31 | 1.4 |  | Table 10.2.6.3-1, PWS Expanded Uncertainty for EIS
| MUTestEquipment_OTA | 0.9016 | 0.9016 |  | C1-2 Uncertainty of RF signal generator * 1.96
| MUmatching_OTA | 0.3 | 0.3 |  | Assumed equal to conducted
| MUchamber_OTA | 0.90179 | 1.0282
| ACLR effect | 0.4 | 0.4 |  | Conducted ACS MTSU (TS 38.141-1, Table 4.1.2.3-1)
| MUACS_OTA | 1.7051 | 2.1225

## Rx IMD
Table 10.6.3A.3-1: PWS MU value derivation for OTA receiver intermodulation measurement, FR1
|  | f ≤ 3.0GHz [dB] | 3.0GHz < f ≤ 4.2GHz [dB] | Calculation details | Comments
| MUwanted_conducted | 0.7 | 1 |  | Conducted IMD MTSU (TS 38.141-1, Table 4.1.2.3-1)
| MUCWinterferer_conducted | 0.5 | 0.7 |  | Conducted IMD MTSU (TS 38.141-1, Table 4.1.2.3-1)
| MUMODinterferer_conducted | 0.7 | 1 |  | Conducted IMD MTSU (TS 38.141-1, Table 4.1.2.3-1)
| MUmatching_conducted | 0.3 | 0.3 |  | IAC = 0.196dB for <3GHz and 0.314dB for 3 to 4.2GHz, CATR = 0.294dB for both frequency ranges PWS = 0.3 ≤ 4.2GHz
| MUwanted | 0.63246 | 0.95394
| MUCWinterferer | 0.4 | 0.63246
| MUMODinterferer | 0.63246 | 0.95394
| MUEIS_OTA | 1.31 | 1.4 |  | Table 10.2.6.3-1, PWS Expanded Uncertainty for EIS
| MUTestEquipment_OTA | 0.9016 | 0.9016 |  | C1-2 Uncertainty of RF signal generator * 1.96
| MUmatching_OTA | 0.3 | 0.3 |  | Assumed equal to conducted
| MUchamber_OTA | 0.90179 | 1.0282
| ACLR effect | 0.4 | 0.4 |  | Conducted IMD MTSU (TS 38.141-1, Table 4.1.2.3-1)
| MUACS_OTA | 1.9308 | 2.5371