## TX Conducted
Clause | BS Maximum Test System Uncertainty | UE MU (or closest) | Discussion |  |  | Proposed values | Status
|  |  | Huawei | Nokia | Company C
6.2 IAB output power | ±0.7 dB, f ≤ 3 GHz ±1.0 dB, 3 GHz < f ≤ 6 GHz | f ≤ 3.0GHz ±0.7 dB, BW ≤ 40MHz ±1.4 dB, 40MHz < BW ≤ 100MHz 3.0GHz < f ≤ 4.2GHz ±1.0 dB, BW ≤ 40MHz ±1.6 dB, 40MHz < BW ≤ 100MHz 4.2GHz < f ≤ 6.0GHz ±1.3 dB, BW ≤ 20MHz ±1.5 dB, 20MHz < BW ≤ 40MHz ±1.6 dB, 40MHz < BW ≤ 100MHz | Same core requirements for IAB-DU and IAB-MT UE has relaxed MU for BW>40MHz, and also greater uncertainty >4.2GHz otherwise same Propose use BS values |  |  | ±0.7 dB, f ≤ 3 GHz ±1.0 dB, 3 GHz < f ≤ 6 GHz | Tentative
6.3.1 IAB-DU Output power dynamics | ± 0.4 dB |  |  |  |  | No IAB-MT (IAB-DU already agreed)
6.3.2 IAB-MT Output power dynamics
6.3.2.1 Total power dynamic range |  | f≤ 3.0GHz ±0.7 dB, BW ≤ 40MHz ±1.4 dB, 40MHz < BW ≤ 100MHz 3.0GHz < f ≤ 4.2GHz ±1.0 dB, BW ≤ 40MHz ±1.6 dB, 40MHz < BW ≤ 100MHz 4.2GHz < f ≤ 6.0GHz ±1.3 dB, BW ≤ 20MHz ±1.5 dB, 20MHz < BW ≤ 40MHz ±1.6 dB, 40MHz < BW ≤ 100MHz | Equivalent to Maximum power reduction in UE specs, however values re the same as the output power MU for UE - so there is argument to make same final decision ? On balance though as no equivalent BS we can use UE values | We prefer to wait agreeing this until the actual test is clear. |  | f≤ 3.0GHz ±0.7 dB, BW ≤ 40MHz ±1.4 dB, 40MHz < BW ≤ 100MHz 3.0GHz < f ≤ 4.2GHz ±1.0 dB, BW ≤ 40MHz ±1.6 dB, 40MHz < BW ≤ 100MHz 4.2GHz < f ≤ 6.0GHz ±1.3 dB, BW ≤ 20MHz ±1.5 dB, 20MHz < BW ≤ 40MHz ±1.6 dB, 40MHz < BW ≤ 100MHz | Tentative
6.3.3 Power control
6.3.3.1 Relative power tolerance for local area IAB-MT type 1-H |  | ±0.7 dB, BW ≤ 40MHz ±1.0 dB, 40MHz < f ≤ 100MHz | No equivalent BS requirement (although power dynamics is perhaps similar), use the UE MU. | Our understanding of the 1st round discussion is that this will be covered by dynamic range, so no Mu needs to be agreed. |  | ±0.7 dB, BW ≤ 40MHz ±1.0 dB, 40MHz < f ≤ 100MHz | Tentative
6.3.3.2 Aggregate power tolerance for local area IAB-MT type 1-H |  | ±0.7 dB, BW ≤ 40MHz ±1.0 dB, 40MHz < f ≤ 100MHz | Agreed not to test |  |  | no test
6.4.1 Transmit OFF power | ±2.0 dB , f ≤ 3 GHz ±2.5 dB, 3 GHz < f ≤ 6 GHz | f ≤ 3.0GHz ±1.5 dB, BW ≤ 40MHz ±1.7 dB, 40MHz < BW ≤ 100MHz 3.0GHz < f ≤ 4.2GHz ±1.8 dB, BW ≤ 40MHz ±1.9 dB, 40MHz < BW ≤ 80MHz ±2.2 dB, 80MHz < BW ≤ 100MHz 4.2GHz < f ≤ 6.0GHz ±2.0 dB, BW ≤ 20MHz ±2.1 dB, 20MHz < BW ≤ 80MHz ±2.2 dB, 80MHz < BW ≤ 100MH | UE has smaller MU but power level is much higher so easier to measure, IAB uses BS level for both. Use BS MU |  |  | ±2.0 dB , f ≤ 3 GHz ±2.5 dB, 3 GHz < f ≤ 6 GHz | Tentative
6.4.2 Transmitter transient period | N/A
6.5.2.1 IAB-DU Frequency error | ± 12 Hz |  |  |  |  | ± 12 Hz | Tentative
6.5.2.1 IAB-MT Frequency error |  | ±15 Hz, f ≤ 3.0GHz ±36 Hz, f > 3.0GHz | This is subject of much discussion about measurement, but as it is agreed that the UE test method maybe be used and the UE MU is larger we should use the UE value | We prefer to wait agreeing this until the actual test is clear. |  | ±15 Hz, f ≤ 3.0GHz ±36 Hz, f > 3.0GHz | Tentative
6.5.3 EVM | ± 1% | For up to 256QAM: f ≤ 6.0GHz, BW ≤ 100MHz 15 dBm < PUL PUSCH, PUCCH, PRACH: ±1.5 % -25 dBm < PUL ≤ 15 dBm PUSCH, PUCCH, PRACH: ±2.5 % -40dBm ≤ PUL ≤ -25dBm PUSCH, PUCCH, PRACH: ±3.0 % | More discussion on measurement needed, BS is only tested at max power , UE allows greater MU as power decreases. If measurement procedure is for max power only then higher value can be used. |  |  | ± 1% | Tentative
6.5.4 Time alignment error | ± 25ns | 25ns | No requirement for IAB-MT (but MU is same anyway) |  |  | ± 25ns | Agreed
6.6.2 Occupied bandwidth | 5 MHz, 10 MHz BS Channel BW: ±100 kHz 15 MHz, 20 MHz, 25 MHz, 30 MHz, 40 MHz, 50 MHz BSIAB Channel BW: ±300 kHz 60 MHz, 70 MHz, 80 MHz, 90 MHz, 100 MHz BSIAB Channel BW: ±600 kHz | 1.5% of channel bandwidth | In most cases 1.5% is smaller than the BS MU, the BS MU should be ok |  |  | 5 MHz, 10 MHz BS Channel BW: ±100 kHz 15 MHz, 20 MHz, 25 MHz, 30 MHz, 40 MHz, 50 MHz BSIAB Channel BW: ±300 kHz 60 MHz, 70 MHz, 80 MHz, 90 MHz, 100 MHz BSIAB Channel BW: ±600 kHz | Tentative
6.6.3 Adjacent Channel Leakage power Ratio (ACLR) | ACLR/ CACLR BW ≤ 20MHz: ±0.8 dB BW > 20MHz: ±1.2 dB Absolute power ±2.0 dB, f ≤ 3 GHz Absolute power ±2.5 dB, 3 GHz < f ≤ 6 GHz (Note) CACLR BW ≤ 20MHz: ±0.8 dB BW > 20MHz: ±1.2 dB CACLR absolute power ±2.0 dB , f ≤ 3 GHz CACLR absolute power ±2.5 dB, 3 GHz < f ≤ 6 GHz (Note) | ±0.8 dB, f ≤ 4.0GHz ±1.0 dB, 4.0GHz < f ≤ 6.0GHz | Relative limits are similar for both, UE makes a distinction for operating frequency and BS for channel BW. As the limits used are for BS which are lower and hence tougher to measure the BS values should be used. There are no absolute tolerances for UE but UE absolute accuracy levels are for SE are constant with these values. Use BS numbers |  |  | ACLR/ CACLR BW ≤ 20MHz: ±0.8 dB BW > 20MHz: ±1.2 dB Absolute power ±2.0 dB, f ≤ 3 GHz Absolute power ±2.5 dB, 3 GHz < f ≤ 6 GHz (Note) CACLR BW ≤ 20MHz: ±0.8 dB BW > 20MHz: ±1.2 dB CACLR absolute power ±2.0 dB , f ≤ 3 GHz CACLR absolute power ±2.5 dB, 3 GHz < f ≤ 6 GHz (Note) | Tentative
6.6.4 Operating band unwanted emissions | ±1.5 dB, f ≤ 3 GHz ±1.8 dB, 3 GHz < f ≤ 6 GHz | ±1.5 dB, f ≤ 3.0GHz ±1.8 dB, 3.0GHz < f ≤ 4.2GHz ±2.0 dB, 4.2GHz < f ≤ 6.0GHz | Ue values are from SEM but comparable. UE has relaxation between 4.2 to 6 GHZ BS does not. Requirements are the same for both so should use common MU. Use BS values |  |  | ±1.5 dB, f ≤ 3 GHz ±1.8 dB, 3 GHz < f ≤ 6 GHz | Tentative
6.6.5.5.1.1 Transmitter spurious emissions, Mandatory Requirements | 9 kHz < f ≤ 4 GHz: ±2.0 dB 4 GHz < f ≤ 19 GHz: ±4.0 dB 19 GHz < f ≤ 26 GHz: ±4.5 dB | for results > -60 dBm: ±2.0 dB, 9kHz < f ≤ 3GHz ±2.5 dB, 3GHz < f ≤ 4GHz ±4.0 dB, 4GHz < f ≤ 19GHz ±6.0 dB, 19GHz < f ≤ 26GHz | Some similarities between MU, biggest difference is the 19 to 26GHz range where UE MU is much greater than BS. Suggest BS (as for SE this is network equipment so would not be good to have perceived relaxed requirement - even though TT is zero anyway!) |  |  | 9 kHz < f ≤ 4 GHz: ±2.0 dB 4 GHz < f ≤ 19 GHz: ±4.0 dB 19 GHz < f ≤ 26 GHz: ±4.5 dB | Tentative
6.6.5.5.1.2 Transmitter spurious emissions, Additional spurious emission requirements | ±2.0 dB for > -60 dBm, f ≤ 3 GHz ±2.5 dB, 3 GHz < f ≤ 4.2 GHz ±3.0 dB, 4.2 GHz < f ≤ 6 GHz ±3.0 dB for ≤ -60 dBm, f ≤ 3 GHz ±3.5 dB, 3 GHz < f ≤ 4.2 GHz ±4.0 dB, 4.2 GHz < f ≤ 6 GHz | for results > -60 dBm: ±2.0 dB, 9kHz < f ≤ 3GHz ±2.5 dB, 3GHz < f ≤ 4GHz ±4.0 dB, 4GHz < f ≤ 19GHz ±6.0 dB, 19GHz < f ≤ 26GHz | We can see where the 3 to 4.2GHz range comes from here - as ranges more closely math the in-band ranges. IN BS addition requirements are for co-existence and are all below 6GHz so upper ranges are not needed. As requirements are same as BS use the BS MU. |  |  | ±2.0 dB for > -60 dBm, f ≤ 3 GHz ±2.5 dB, 3 GHz < f ≤ 4.2 GHz ±3.0 dB, 4.2 GHz < f ≤ 6 GHz ±3.0 dB for ≤ -60 dBm, f ≤ 3 GHz ±3.5 dB, 3 GHz < f ≤ 4.2 GHz ±4.0 dB, 4.2 GHz < f ≤ 6 GHz | Agreed
6.6.5.2.3 Transmitter spurious emissions, Co-location | ±3.0 dB |  | No UE co-location so use BS value. |  |  | ±3.0 dB | Agreed
6.7 Transmitter intermodulation (interferer requirements) This tolerance applies to the stimulus and not the measurements defined in 6.6.3, 6.6.4 and 6.6.5 | The value below applies only to the interfering signal and is unrelated to the measurement uncertainty of the tests in 6.6.3 (ACLR), 6.6.4 (OBUE) and 6.6.5 (spurious emissions) which have to be carried out in the presence of the interferer. ±1.0 dB The uncertainty of interferer has double the effect on the result due to the frequency offset | f ≤ 3.0GHz ±2.7 dB, BW ≤ 40MHz ±3.1 dB, 40MHz < BW ≤ 100MHz 3.0GHz < f ≤ 4.2GHz ±3.7 dB, BW ≤ 40MHz ±4.0 dB, 40MHz < BW ≤ 100MHz 4.2GHz < f ≤ 6.0GHz ±5.1 dB, BW ≤ 40MHz ±5.3 dB, 40MHz < BW ≤ 100MHz | The BS uses the MU values for the unwanted emission requirements and places an accuracy requirement on the interferer. The UE uses a similar summation of errors method as used in the receiver interference requirement to derive a MU value. The BS method seems more appropriate. |  |  | The value below applies only to the interfering signal and is unrelated to the measurement uncertainty of the tests in 6.6.3 (ACLR), 6.6.4 (OBUE) and 6.6.5 (spurious emissions) which have to be carried out in the presence of the interferer. ±1.0 dB The uncertainty of interferer has double the effect on the result due to the frequency offset | Tentative

## RX conducted
Clause | BS Maximum Test System Uncertainty | UE MU (or closest) | Discussion |  |  | Proposed values | Status
|  |  | Huawei | company B | Company C
7.2 Reference sensitivity level | ±0.7 dB, f ≤ 3 GHz ±1.0 dB, 3 GHz < f ≤ 4.2 GHz ±1.2 dB, 4.2 GHz < f ≤ 6 GHz | ±0.7 dB, f ≤ 3.0GHz ±1.0 dB, 3.0GHz < f ≤ 4.2GHz ±1.5 dB, 4.2GHz < f ≤ 6GHz | UE is slightly worse from 4.2 to 6GHz, so not modulation issue? Just RF freq, so BS should be ok. |  |  | ±0.7 dB, f ≤ 3 GHz ±1.0 dB, 3 GHz < f ≤ 4.2 GHz ±1.2 dB, 4.2 GHz < f ≤ 6 GHz | Tentative
7.3 Dynamic range | ±0.3 dB |  | IAB DU only
7.4.1 Adjacent channel selectivity | ±1.4 dB, f ≤ 3 GHz ±1.8 dB, 3 GHz < f ≤ 4.2 GHz ±2.1 dB, 4.2 GHz < f ≤ 6 GHz (NOTE 2) | ACS value ±1.6 dB, f ≤ 3.0GHz ±2.3 dB, 3.0GHz < f ≤ 4.2GHz ±3.0 dB, 4.2GHz < f ≤ 6.0GHz | BS values are tighter than the UE values I cant make sense of the UE values as if wanted and interferer accuracy levels from 6.2.1 are used then the ACLR effect varies with frequency? This seems different from BS where its same for all frequencies. However as the UE test has REFSENS+14dB wanted and REFSENSE+45.5 interferer if the UE has the same ACLR performance the impact will be less than for the BS. As such the tighter BS levels should be achievable. |  |  | ±1.4 dB, f ≤ 3 GHz ±1.8 dB, 3 GHz < f ≤ 4.2 GHz ±2.1 dB, 4.2 GHz < f ≤ 6 GHz (NOTE 2) | Tentative
7.4.2.4.2 In-band blocking (General blocking) | ±1.6 dB, f ≤ 3 GHz ±2.0 dB, 3 GHz < f ≤ 4.2 GHz ±2.2 dB, 4.2 GHz < f ≤ 6 GHz (NOTE 2) | Blocking ±1.6 dB, f ≤ 3.0GHz ±2.3 dB, 3.0GHz < f ≤ 4.2GHz ±3.0 dB, 4.2GHz < f ≤ 6.0GHz | BS number for NR are larger than for ACS and NB blocking, for other RATs these are all the same? Not sure why NR has greater MU for in-band general blocking? UE numbers are same as for ACS As requirement for IAB-MT is very similar to BS it seems sensible to use the BS value for both, below 4.2GHz the MU values are very similar (UE MU values generally display a much greater delta between 4.2 to 6GHz than the BS) (double check why BS numbers are not same as ACS?) |  |  | ±1.6 dB, f ≤ 3 GHz ±2.0 dB, 3 GHz < f ≤ 4.2 GHz ±2.2 dB, 4.2 GHz < f ≤ 6 GHz (NOTE 2) | Tentative
7.4.2.4.3 In-band blocking (Narrow band blocking) | ±1.4 dB, f ≤ 3 GHz ±1.8 dB, 3 GHz < f ≤ 4.2 GHz ±2.1 dB, 4.2 GHz < f ≤ 6 GHz (NOTE 2) | ± 2.0dB, f ≤ 3.0GHz ± 2.4dB, 3.0GHz < f ≤ 4.2GHz ± 3.1dB, 4.2GHz < f ≤ 6.0GHz | BS number are same as for ACS. UE numbers are much greater than for ACS IAB-MT requirement is very similar to IAB-DU requirement- as such makes sense to use the same values as the BS/IAB-DU |  |  | ±1.4 dB, f ≤ 3 GHz ±1.8 dB, 3 GHz < f ≤ 4.2 GHz ±2.1 dB, 4.2 GHz < f ≤ 6 GHz (NOTE 2) | Tentative
7.5.5.1 Out-of-band blocking (General requirements) | fwanted ≤ 3GHz 1MHz < finterferer ≤ 3 GHz: ±1.3 dB 3.0GHz < finterferer ≤ 4.2 GHz: ±1.5 dB 4.2GHz < finterferer ≤ 12.75 GHz: ±3.2 dB 3GHz < fwanted ≤ 4.2GHz: 1MHz < finterferer ≤ 3 GHz: ±1.5 dB 3.0GHz < finterferer ≤ 4.2 GHz: ±1.7 dB 4.2GHz < finterferer ≤ 12.75 GHz: ±3.3 dB 4.2GHz < fwanted ≤ 6.0GHz: 1MHz < finterferer ≤ 3 GHz: ±1.7 dB 3.0GHz < finterferer ≤ 4.2 GHz: ±1.8 dB 4.2GHz < finterferer ≤ 12.75 GHz: ±3.3 dB | Wanted signal, f ≤ 3.0GHz ±2.0 dB, Blocking, 1MHz < finterferer ≤ 3GHz ±3.9 dB, Blocking, 3GHz < finterferer ≤ 12.75GHz Wanted signal, 3.0GHz < f ≤ 4.2GHz ±2.2 dB, Blocking, 1MHz < finterferer ≤ 3GHz ±4.0 dB, Blocking, 3GHz < finterferer ≤ 12.75GHz Wanted signal, 4.2GHz < f ≤ 6GHz ±2.6 dB, Blocking, 1MHz < finterferer ≤ 3GHz ±4.2 dB, Blocking, 3GHz < finterferer ≤ 12.75GHz | Once again the UE MU values are higher, the broad band noise contribution is documented and is higher for the UE (0.8dB as opposed to 0.1dB) which accounts for the increase. Broadband noise contribution is from the signal generator providing the interferer, so either a better sig gen or a filter is assumed in the case of the BS. As requirements are similar and same test set up can be used for the interferer in both cases the BS values would seem appropriate. |  |  | fwanted ≤ 3GHz 1MHz < finterferer ≤ 3 GHz: ±1.3 dB 3.0GHz < finterferer ≤ 4.2 GHz: ±1.5 dB 4.2GHz < finterferer ≤ 12.75 GHz: ±3.2 dB 3GHz < fwanted ≤ 4.2GHz: 1MHz < finterferer ≤ 3 GHz: ±1.5 dB 3.0GHz < finterferer ≤ 4.2 GHz: ±1.7 dB 4.2GHz < finterferer ≤ 12.75 GHz: ±3.3 dB 4.2GHz < fwanted ≤ 6.0GHz: 1MHz < finterferer ≤ 3 GHz: ±1.7 dB 3.0GHz < finterferer ≤ 4.2 GHz: ±1.8 dB 4.2GHz < finterferer ≤ 12.75 GHz: ±3.3 dB | Tentative
7.5.5.2 Out-of-band blocking (Co-location requirements) | Co-location blocking, using CW interferer: ±2.5 dB, f ≤ 3.0 GHz ±2.6 dB, 3.0 GHz < f ≤ 4.2 GHz ±2.7 dB, 4.2 GHz < f ≤ 6.0 GHz |  | There is not co-location blocking requirement for UE , this is based on the BS requirement so use same MU |  |  | Co-location blocking, using CW interferer: ±2.5 dB, f ≤ 3.0 GHz ±2.6 dB, 3.0 GHz < f ≤ 4.2 GHz ±2.7 dB, 4.2 GHz < f ≤ 6.0 GHz | Agreed
7.6 Receiver spurious emissions | 30 MHz ≤ f ≤ 4 GHz: ±2.0 dB 4 GHz < f ≤ 19 GHz: ±4.0 dB 19 GHz < f ≤ 26 GHz: ±4.5 dB | ±2.0 dB, 9kHz < f ≤ 3GHz ±2.5 dB, 3GHz < f ≤ 4GHz ±4.0 dB, 4GHz < f ≤ 19GHz ±6.0 dB, 19GHz < f ≤ 26GHz | Same situation as Tx - use same solution - i.e. use BS MU values. |  |  | 30 MHz ≤ f ≤ 4 GHz: ±2.0 dB 4 GHz < f ≤ 19 GHz: ±4.0 dB 19 GHz < f ≤ 26 GHz: ±4.5 dB | Tentative
7.7 Receiver intermodulation | ±1.8 dB, f ≤ 3.0 GHz ±2.4 dB, 3.0 GHz < f ≤ 4.2 GHz ±3.0 dB, 4.2 GHz < f ≤ 6.0 GHz (NOTE 2) | ± 2.3dB, f ≤ 3.0GHz ± 3.1dB, 3.0GHz < f ≤ 4.2GHz ± 4.3dB, 4.2GHz < f ≤ 6.0GHz | UE values are larger than the BS values. IAB-MT requirement references BS specification, UE requirement has slightly larger interferers (-46dBm compared to -52dBm) As requirement is based on BS it is reasonable to use the BS MU. |  |  | ±1.8 dB, f ≤ 3.0 GHz ±2.4 dB, 3.0 GHz < f ≤ 4.2 GHz ±3.0 dB, 4.2 GHz < f ≤ 6.0 GHz (NOTE 2) | Tentative
7.8 In-channel selectivity | ±1.4 dB, f ≤ 3 GHz ±1.8 dB, 3 GHz < f ≤ 4.2 GHz ±2.1 dB, 4.2 GHz < f ≤ 6 GHz (NOTE 2) |  | No IAB-MT requirement.

## FR1 OTA- TX
Clause | BS Maximum Test System Uncertainty | UE MU (or closest) | Discussion |  |  | Proposed values | Status
|  |  | Huawei | Nokia | Company C
9.2 Radiated transmit power | Normal condition: ±1.1 dB, f ≤ 3 GHz ±1.3 dB, 3 GHz < f ≤ 6 GHz Extreme condition: ±2.5 dB, f ≤ 3 GHz ±2.6 dB, 3 GHz < f ≤ 6 GHz |  | Should follow the conducted decision, in most case we propose BS values hence the OTA values can be used also |  |  | Normal condition: ±1.1 dB, f ≤ 3 GHz ±1.3 dB, 3 GHz < f ≤ 6 GHz Extreme condition: ±2.5 dB, f ≤ 3 GHz ±2.6 dB, 3 GHz < f ≤ 6 GHz | Tentative
9.3 IAB output power | ±1.4 dB, f ≤ 3.0 GHz ±1.5 dB, 3.0 GHz < f ≤ 4.2 GHz ±1.5 dB, 4.2 GHz < f ≤ 6.0 GHz |  | Should follow the conducted decision, in most case we propose BS values hence the OTA values can be used also |  |  | ±1.4 dB, f ≤ 3.0 GHz ±1.5 dB, 3.0 GHz < f ≤ 4.2 GHz ±1.5 dB, 4.2 GHz < f ≤ 6.0 GHz | Tentative
9.4.1 IAB-DU OTA Output Power Dynamics | ±0.4 dB |  | BS only
9.4.2 IAB-MT OTA Output Power Dynamics
9.4.2.1 OTA total power dynamic range |  |  | No equivalent BS requirement, base on UE conducted. AS relative requirement OTA errors cancel so conducted values are ok. f≤ 3.0GHz ±0.7 dB, BW ≤ 40MHz ±1.4 dB, 40MHz < BW ≤ 100MHz 3.0GHz < f ≤ 4.2GHz ±1.0 dB, BW ≤ 40MHz ±1.6 dB, 40MHz < BW ≤ 100MHz 4.2GHz < f ≤ 6.0GHz ±1.3 dB, BW ≤ 20MHz ±1.5 dB, 20MHz < BW ≤ 40MHz ±1.6 dB, 40MHz < BW ≤ 100MHz |  |  | f≤ 3.0GHz ±0.7 dB, BW ≤ 40MHz ±1.4 dB, 40MHz < BW ≤ 100MHz 3.0GHz < f ≤ 4.2GHz ±1.0 dB, BW ≤ 40MHz ±1.6 dB, 40MHz < BW ≤ 100MHz 4.2GHz < f ≤ 6.0GHz ±1.3 dB, BW ≤ 20MHz ±1.5 dB, 20MHz < BW ≤ 40MHz ±1.6 dB, 40MHz < BW ≤ 100MHz | Tentative
9.4.3 Power control
9.4.3.1.1 Relative EIRP tolerance for local area IAB-MT type 1-O |  |  | No equivalent BS requirement, base on UE conducted. AS relative requirement OTA errors cancel so conducted values are ok. ±0.7 dB, BW ≤ 40MHz ±1.0 dB, 40MHz < f ≤ 100MHz | Our understanding from the discussions in this meeting is that this requirement will be covered by dynamic range and specific MU for this is not needed. |  | ±0.7 dB, BW ≤ 40MHz ±1.0 dB, 40MHz < f ≤ 100MHz | Tentative
9.4.3.1.2 Aggregate EIRP tolerance for local area IAB-MT type 1-O |  |  | Agreed not to test.
9.5.2 OTA transmitter OFF power | ±3.4 dB, f ≤ 3.0 GHz ±3.6 dB, 3.0 GHz < f ≤ 6 GHz |  | Should follow the conducted decision, in most case we propose BS values hence the OTA values can be used also |  |  | ±3.4 dB, f ≤ 3.0 GHz ±3.6 dB, 3.0 GHz < f ≤ 6 GHz | Tentative
9.5.3 OTA transmitter transient period | N/A
6.5.2.1 IAB-DU OTA Frequency error | ± 12 Hz |  | OTA makes no difference so for IAB-MT can use the conducted MU ±15 Hz, f ≤ 3.0GHz ±36 Hz, f > 3.0GHz |  |  | ± 12 Hz | Agreed
6.5.2.1 OTA IAB-MT Frequency error |  | ±15 Hz, f ≤ 3.0GHz ±36 Hz, f > 3.0GHz |  |  |  | ±15 Hz, f ≤ 3.0GHz ±36 Hz, f > 3.0GHz | Agreed
9.6.2 OTA modulation quality | ±1 % |  | OTA makes no difference so can use the conducted MU Should follow the conducted decision, in most case we propose BS values hence the OTA values can be used also |  |  | ±1 % | Tentative
9.6.3 OTA time alignment error | ±25 ns |  | same for BS and UE so use BS |  |  | ±25 ns | Agreed
9.7.2 OTA occupied bandwidth | ±100 kHz, BWChannel 5 MHz, 10 MHz ±300 kHz, BWChannel 15 MHz, 20 MHz, 25 MHz, 30 MHz, 40 MHz, 50 MHz ±600 kHz, BWChannel 60 MHz, 70 MHz, 80 MHz, 90 MHz, 100 MHz |  | OTA makes no difference so can use the conducted MU Should follow the conducted decision, in most case we propose BS values hence the OTA values can be used also |  |  | ±100 kHz, BWChannel 5 MHz, 10 MHz ±300 kHz, BWChannel 15 MHz, 20 MHz, 25 MHz, 30 MHz, 40 MHz, 50 MHz ±600 kHz, BWChannel 60 MHz, 70 MHz, 80 MHz, 90 MHz, 100 MHz | Tentative
9.7.3 OTA ACLR/CACLR | f ≤ 3.0 GHz ±1 dB, BW ≤ 20MHz ±1 dB, BW > 20MHz 3.0 GHz < f ≤ 6.0 GHz Absolute power ±2.2 dB, f ≤ 3.0 GHz ±1.2 dB, BW ≤ 20MHz ±1.2 dB, BW > 20MHz Absolute power ±2.7 dB, 3.0 GHz < f ≤ 4.2 GHz Absolute power ±2.7 dB, 4.2 GHz < f ≤ 6.0 GHz |  | Should follow the conducted decision, in most case we propose BS values hence the OTA values can be used also |  |  | f ≤ 3.0 GHz ±1 dB, BW ≤ 20MHz ±1 dB, BW > 20MHz 3.0 GHz < f ≤ 6.0 GHz Absolute power ±2.2 dB, f ≤ 3.0 GHz ±1.2 dB, BW ≤ 20MHz ±1.2 dB, BW > 20MHz Absolute power ±2.7 dB, 3.0 GHz < f ≤ 4.2 GHz Absolute power ±2.7 dB, 4.2 GHz < f ≤ 6.0 GHz | Tentative
9.7.4 OTA operating band unwanted emissions | Absolute power ±1.8 dB, f ≤ 3.0 GHz Absolute power ±2 dB, 3.0 GHz < f ≤ 4.2 GHz Absolute power ±2 dB, 4.2 GHz < f ≤ 6.0 GHz |  | Should follow the conducted decision, in most case we propose BS values hence the OTA values can be used also |  |  | Absolute power ±1.8 dB, f ≤ 3.0 GHz Absolute power ±2 dB, 3.0 GHz < f ≤ 4.2 GHz Absolute power ±2 dB, 4.2 GHz < f ≤ 6.0 GHz | Tentative
9.7.5.2 OTA transmitter spurious emissions, mandatory requirements | ±2.3 dB, 30 MHz < f ≤ 6 GHz ±4.2 dB, 6 GHz < f ≤ 26 GHz ±3.1 dB, f ≤ 3 GHz ±3.3 dB, 3 GHz < f ≤ 4.2 GHz ±3.4, 4.2 GHz < f ≤ 6 GHz |  | Should follow the conducted decision, in most case we propose BS values hence the OTA values can be used also |  |  | ±2.3 dB, 30 MHz < f ≤ 6 GHz ±4.2 dB, 6 GHz < f ≤ 26 GHz ±3.1 dB, f ≤ 3 GHz ±3.3 dB, 3 GHz < f ≤ 4.2 GHz ±3.4, 4.2 GHz < f ≤ 6 GHz | Tentative
9.7.5.3 OTA transmitter spurious emissions, additional spurious emissions requirements | ±2.6 dB, f ≤ 3 GHz ±3.0, 3 GHz < f ≤ 4.2 GHz ±3.5, 4.2 GHz < f ≤ 6 GHz |  | Should follow the conducted decision, in most case we propose BS values hence the OTA values can be used also |  |  | ±2.6 dB, f ≤ 3 GHz ±3.0, 3 GHz < f ≤ 4.2 GHz ±3.5, 4.2 GHz < f ≤ 6 GHz | Tentative
9.7.5.4 OTA transmitter spurious emissions, co-location | ±3.1 dB, f ≤ 3 GHz ±3.3 dB, 3 GHz < f ≤ 4.2 GHz ±3.4, 4.2 GHz < f ≤ 6 GHz |  | Should follow the conducted decision, in most case we propose BS values hence the OTA values can be used also |  |  | ±3.1 dB, f ≤ 3 GHz ±3.3 dB, 3 GHz < f ≤ 4.2 GHz ±3.4, 4.2 GHz < f ≤ 6 GHz | Tentative
9.8 OTA transmitter intermodulation | The value below applies only to the interfering signal and is unrelated to the measurement uncertainty of the tests in6.7.3 (ACLR), 6.7.4 (OBUE) and 6.7.5 (spurious emissions) which have to be carried out in the presence of the interferer. ±3.2 dB, f ≤ 3.0 GHz ±3.4 dB, 3.0 GHz < f ≤ 4.2 GHz ±3.5 dB, 4.2 GHz < f ≤ 6 GHz |  | Should follow the conducted decision, in most case we propose BS values hence the OTA values can be used also |  |  | The value below applies only to the interfering signal and is unrelated to the measurement uncertainty of the tests in6.7.3 (ACLR), 6.7.4 (OBUE) and 6.7.5 (spurious emissions) which have to be carried out in the presence of the interferer. ±3.2 dB, f ≤ 3.0 GHz ±3.4 dB, 3.0 GHz < f ≤ 4.2 GHz ±3.5 dB, 4.2 GHz < f ≤ 6 GHz | Tentative

## FR1 OTA- RX
Clause | BS Maximum Test System Uncertainty | UE MU (or closest) | Discussion |  |  | Proposed values | Status
|  |  | Huawei | company B | Company C
7.2 OTA sensitivity | ±1.3 dB, f ≤ 3.0 GHz |  | Should follow the conducted decision, in most case we propose BS values hence the OTA values can be used also |  |  | ±1.3 dB, f ≤ 3.0 GHz | Tentative
7.3 OTA reference sensitivity level | ±1.3 dB, f ≤ 3.0 GHz ±1.4 dB, 3.0 GHz < f ≤ 4.2 GHz ±1.6 dB, 4.2 GHz < f ≤ 6.0 GHz |  | Should follow the conducted decision, in most case we propose BS values hence the OTA values can be used also |  |  | ±1.3 dB, f ≤ 3.0 GHz ±1.4 dB, 3.0 GHz < f ≤ 4.2 GHz ±1.6 dB, 4.2 GHz < f ≤ 6.0 GHz | Tentative
7.4 OTA dynamic range | ±0.3 dB |  | IAB-DU only
7.5.1 OTA adjacent channel selectivity | ±1.7 dB, f ≤ 3.0 GHz ±2.1 dB, 3.0 GHz < f ≤ 4.2 GHz ±2.4 dB, 4.2 GHz < f ≤ 6.0 GHz |  | Should follow the conducted decision, in most case we propose BS values hence the OTA values can be used also |  |  | ±1.7 dB, f ≤ 3.0 GHz ±2.1 dB, 3.0 GHz < f ≤ 4.2 GHz ±2.4 dB, 4.2 GHz < f ≤ 6.0 GHz | Tentative
7.5.2 In-band blocking (General) | ±1.9 dB, f ≤ 3.0 GHz ±2.2 dB, 3.0 GHz < f ≤ 4.2 GHz ±2.5 dB, 4.2 GHz < f ≤ 6.0 GHz |  | Should follow the conducted decision, in most case we propose BS values hence the OTA values can be used also |  |  | ±1.9 dB, f ≤ 3.0 GHz ±2.2 dB, 3.0 GHz < f ≤ 4.2 GHz ±2.5 dB, 4.2 GHz < f ≤ 6.0 GHz | Tentative
7.5.2 In-band blocking (Narrowband) | ±1.7 dB, f ≤ 3.0 GHz ±2.1 dB, 3.0 GHz < f ≤ 4.2 GHz ±2.4 dB, 4.2 GHz < f ≤ 6.0 GHz |  | Should follow the conducted decision, in most case we propose BS values hence the OTA values can be used also |  |  | ±1.7 dB, f ≤ 3.0 GHz ±2.1 dB, 3.0 GHz < f ≤ 4.2 GHz ±2.4 dB, 4.2 GHz < f ≤ 6.0 GHz | Tentative
7.6 OTA out-of-band blocking (General) | fwanted ≤ 3.0 GHz: ±2.0 dB, finterferer ≤ 3.0 GHz ±2.1 dB, 3.0 GHz < finterferer ≤ 6.0 GHz ±3.5 dB, 6.0 GHz < finterferer ≤ 12.75 GHz 3 GHz < fwanted ≤ 4.2 GHz: ±2.0 dB, finterferer ≤ 3.0 GHz ±2.1 dB, 3.0 GHz < finterferer ≤ 6.0 GHz ±3.6 dB, 6.0 GHz < finterferer ≤ 12.75 GHz 4.2 GHz < fwanted ≤ 6.0 GHz: ±2.2 dB, finterferer ≤ 3.0 GHz ±2.3 dB, 3.0 GHz < finterferer ≤ 6.0 GHz ±3.6 dB, 6.0 GHz < finterferer ≤ 12.75 GHz |  | Should follow the conducted decision, in most case we propose BS values hence the OTA values can be used also |  |  | fwanted ≤ 3.0 GHz: ±2.0 dB, finterferer ≤ 3.0 GHz ±2.1 dB, 3.0 GHz < finterferer ≤ 6.0 GHz ±3.5 dB, 6.0 GHz < finterferer ≤ 12.75 GHz 3 GHz < fwanted ≤ 4.2 GHz: ±2.0 dB, finterferer ≤ 3.0 GHz ±2.1 dB, 3.0 GHz < finterferer ≤ 6.0 GHz ±3.6 dB, 6.0 GHz < finterferer ≤ 12.75 GHz 4.2 GHz < fwanted ≤ 6.0 GHz: ±2.2 dB, finterferer ≤ 3.0 GHz ±2.3 dB, 3.0 GHz < finterferer ≤ 6.0 GHz ±3.6 dB, 6.0 GHz < finterferer ≤ 12.75 GHz | Tentative
7.6 OTA out-of-band blocking (Co-location) | fwanted ≤ 3.0 GHz: ±3.4 dB, finterferer ≤ 3.0 GHz ±3.5 dB, 3.0 GHz < finterferer ≤ 4.2 GHz ±3.7 dB, 4.2 GHz < finterferer ≤ 6.0 GHz 3 GHz < fwanted ≤ 4.2 GHz: ±3.5 dB, finterferer ≤ 3.0 GHz ±3.6 dB, 3.0 GHz < finterferer ≤ 4.2 GHz ±3.7 dB, 4.2 GHz < finterferer ≤ 6.0 GHz 4.2 GHz < fwanted ≤ 6.0 GHz: ±3.6 dB, finterferer ≤ 3.0 GHz ±3.7 dB, 3.0 GHz < finterferer ≤ 4.2 GHz ±3.8 dB, 4.2 GHz < finterferer ≤ 6.0 GHz |  | There is no equivalent UE co-location requirement so use BS |  |  | fwanted ≤ 3.0 GHz: ±3.4 dB, finterferer ≤ 3.0 GHz ±3.5 dB, 3.0 GHz < finterferer ≤ 4.2 GHz ±3.7 dB, 4.2 GHz < finterferer ≤ 6.0 GHz 3 GHz < fwanted ≤ 4.2 GHz: ±3.5 dB, finterferer ≤ 3.0 GHz ±3.6 dB, 3.0 GHz < finterferer ≤ 4.2 GHz ±3.7 dB, 4.2 GHz < finterferer ≤ 6.0 GHz 4.2 GHz < fwanted ≤ 6.0 GHz: ±3.6 dB, finterferer ≤ 3.0 GHz ±3.7 dB, 3.0 GHz < finterferer ≤ 4.2 GHz ±3.8 dB, 4.2 GHz < finterferer ≤ 6.0 GHz | Agreed
7.7 OTA receiver spurious emissions | ±2.5 dB, 30 MHz ≤ f ≤ 6.0 GHz ±4.2 dB, 6.0 GHz < f ≤ 26 GHz |  | Should follow the conducted decision, in most case we propose BS values hence the OTA values can be used also |  |  | ±2.5 dB, 30 MHz ≤ f ≤ 6.0 GHz ±4.2 dB, 6.0 GHz < f ≤ 26 GHz | Tentative
7.8 OTA receiver intermodulation | ±2.0 dB, f ≤ 3.0 GHz ±2.6 dB, 3.0 GHz < f ≤ 4.2 GHz ±3.2 dB, 4.2 GHz < f ≤ 6.0 GHz |  | Should follow the conducted decision, in most case we propose BS values hence the OTA values can be used also |  |  | ±2.0 dB, f ≤ 3.0 GHz ±2.6 dB, 3.0 GHz < f ≤ 4.2 GHz ±3.2 dB, 4.2 GHz < f ≤ 6.0 GHz | Tentative
7.9 OTA in-channel selectivity | ±1.7 dB, f ≤ 3.0 GHz ±2.1 dB, 3.0 GHz < f ≤ 4.2 GHz ±2.4 dB, 4.2 GHz < f ≤ 6.0 GHz |  | IAB-DU only

## FR2 OTA TX
Clause | BS Maximum Test System Uncertainty | UE MU (or closest) | Discussion |  |  | Proposed values | Status
|  |  | Huawei | Nokia | Company C
6.2 Radiated transmit power | Normal condition: ±1.7 dB (24.25 – 29.5 GHz) ±2.0 dB (37 – 43.5 GHz) Extreme condition: ±3.1 dB (24.25 – 29.5 GHz) ±3.3 dB (37 – 43.5 GHz) | PC3 Minimum peak EIRP, Max EIRP Quiet Zone size ≤ 30 cm ±4.89 dB (FR2a) ±5.09 dB (FR2b) | See next sheet for breakdown of MU budget for BS and UE: 3 large items in UE budget not in BS: 4 Mismatch - Mismatch is not calibrated out as UE uses switched test system and allows fro larger mismatch. BS assumes most of the mismatch is calibrated out 8 - Amplifier uncertainties - BS assumes an amplifier is required, when an amplifier is used in BS set up it is assumed that bulk of variation is calibrated out (to 0.1dB). In this case IAB-MT has similar output power and antennas gain to IAB-DU so can assume amplifier is not needed. 10 - Random uncertainty - BS occasionally assus a random uncertainty but not in this budget. In addition there are 3 items highlighted in yellow which are larger for the UE than for BS 6 - RF measurement equipment is the one thing we agreed that we would use the UR values for, it is not significantly larger but is larger. 3 - QZ ripple, the UE QZ ripple is larger as it is not known where the UE antennas is exactly, in this case the IAB-MT has similar antennas to BS so BS value is correct. 24 - calibration antennas QZ ripple, as the calibration antennas is known its not clear why this value is larger for the UE, for BS it is assumed negligible. If the TE value is updated (as previously agreed) the BS values increase to approx. 2.6dB, which is stull much lower than the UE value. For power measurement TT is added to the MU and the large power range is a sensitive topic in regulation. Whilst we accept the previous agreement about TE MU, our preference would be to keep the BS values | We agree with the comments from Huawei when it comes to the difference in final MU due to worse UE measurement equipment performance, both in wanted signal and emission requirements, but we are also fine to keep existing agreement even though it is not our preference. |  | (For now tehse are the vlaues with the larger TE values included - please see comnets for Huawei view.) Normal condition: ±2.6 dB (24.25 – 29.5 GHz) ±2.6 dB (37 – 43.5 GHz) Extreme condition: ±3.7 dB (24.25 – 29.5 GHz) ±3.7 dB (37 – 43.5 GHz) | Tentative
6.3 OTA base station output power | ±2.1 dB (24.25 – 29.5 GHz) ±2.4 dB (37 – 43.5 GHz) | PC3 Max TRP Quiet Zone size ≤ 30 cm ±4.42 dB (FR2a) ±4.62 dB (FR2b) | Using the larger TE value these would be: ±2.8 dB (24.25 – 29.5 GHz) ±2.9 dB (37 – 43.5 GHz) As with EIRP out preference would be to maintain the BS value as output power accuracy is sensitive subject |  |  | ±2.8 dB (24.25 – 29.5 GHz) ±2.9 dB (37 – 43.5 GHz) | Tentative
6.4.2 OTA RE power control dynamic range | N/A
6.4.3 OTA total power dynamic range | ±0.4 dB |  | No IAB-MU equivalent | Are power control and dynamic range missing from excel? Our understanding is that power control test will be covered by dynamic range, and dynamic range needs further analysis.
6.5.1 OTA transmitter OFF power | ±2.9 dB (24.25 – 29.5 GHz) ±3.3 dB (37 – 43.5 GHz) | PC3: Quiet Zone size ≤ 30 cm ±5.49 dB (FR2a) | The transmitter OFF power measurement already uses a larger TE value for the wide band switching measurement. Its the same value as UE i.e. 1.25dB (38.903 table B.8.2.-2). In this case using the same arguments as wanted power measurement the BS value should be correct |  |  | ±2.9 dB (24.25 – 29.5 GHz) ±3.3 dB (37 – 43.5 GHz) | Tentative
6.5.2 OTA transmitter transient period | N/A | PC3: ON power: TBD OFF power: Quiet Zone size ≤ 30 cm ±6.15 dB (FR2a & FR2b) | Measured with TX OFF
6.6.2 IAB-DU OTA frequency error | ±12 Hz |  |  |  |  | ±12 Hz | Agreed
6.6.2 IAB-DMTOTA frequency error |  | ± 0.01 ppm | The UE value is larger at these frequencies, however its agreed the requirements are slightly different so its ok to have a different MU for this requirement | We would prefer to wait with this until measurment procedure is clear. Square brackets added to Mu and status changed from agreed to tentative. |  | [± 0.01 ppm] | Tentative
6.6.3 OTA modulation quality | 1% | TBD | No UE available (38.903 v16.6.0) - default use BS |  |  | 1% | Tentative
6.6.4 OTA time alignment error | ±25 ns | None listed | No UE available (38.903 v16.6.0) - default use BS |  |  | ±25 ns | Tentative
6.7.2 OTA occupied bandwidth | 600 kHz | TBD | No UE available (38.903 v16.6.0) - default use BS |  |  | 600 kHz | Tentative
6.7.3 OTA ACLR | Relative ACLR: ±2.3 dB (24.25 – 29.5 GHz) ±2.6 dB (37 – 43.5 GHz) Absolute ACLR: ±2.7 dB (24.25 – 29.5 GHz) ±2.7 dB (37 – 43.5 GHz) | Quiet Zone size ≤ 30cm FR2a: ±5.63 dB (BW 50MHz) ±6.09 dB (BW 100MHz) ±6.09 dB (BW 200MHz) ±6.09 dB (BW 400MHz) FR2b: ±6.09 dB (BW 50MHz) ±6.09 dB (BW 100MHz) ±6.09 dB (BW 200MHz) ±6.09 dB (BW 400MHz) | Once again there is a larger RF measurement equipment value for UE, for relative this will increase MU to ~2.8dB for absolute it increases to 2.9dB Again we are ok to stick with agreement and have put the modified values in the proposed value column but our preference would be to use the BS values as they are very close. |  |  | Relative ACLR: ±2.8 dB (24.25 – 29.5 GHz) ±2.9 dB (37 – 43.5 GHz) Absolute ACLR: ±2.9 dB (24.25 – 29.5 GHz) ±3.0 dB (37 – 43.5 GHz) | Tentative
6.7.4 OTA operating band unwanted emissions | ±2.7 dB (24.25 – 29.5 GHz) ±2.7 dB (37 – 43.5 GHz) | Quiet Zone size ≤ 30 cm ±4.94 dB (FR2a) ±5.32 dB (FR2b) | Once again there is a larger RF measurement equipment value for UE, it increases to ~2.9dB Again we are ok to stick with agreement and have put the modified values in the proposed value column but our preference would be to use the BS values as they are very close. |  |  | ±2.9 dB (24.25 – 29.5 GHz) ±3.0 dB (37 – 43.5 GHz) | Tentative
6.7.5.2 OTA transmitter spurious emissions, mandatory requirements | ±2.3 dB, 30 MHz ≤ f ≤ 6 GHz ±2.7 dB, 6 GHz < f ≤ 40 GHz ±5.0 dB, 40 GHz < f ≤ 60 GHz | Quiet Zone size ≤ 30 cm Maximum in-band BW ≤ 400MHz ±5.14 dB (6GHz ≤ f ≤ 12.75GHz) ±5.11 dB (12.75GHz < f ≤ 23.45GHz) ±5.41 dB (23.45GHz < f < 40.8GHz) ±7.42 dB (40.8GHz ≤ f ≤ 66GHz) ±[7.72] dB (66GHz ≤ f ≤ 80GHz) | Oddly the TE uncertainty for SE for the UE is less than for wanted power? (1.0 rather than 1.08), this is still slightly larger than assumed for BS the updated values are ~5.2dB (40 to 60GHz) The sub 6GHz value is based on the FR1 accuracy, this should follow the decision on FR1 The 6 to 40 follows the in-band accuracy (as above modified value is ~2.9dB) Again we are ok to stick with agreement and have put the modified values in the proposed value column but our preference would be to use the BS values as they are very close. |  |  | ±2.3 dB, 30 MHz ≤ f ≤ 6 GHz ±2.9 dB, 6 GHz < f ≤ 40 GHz ±5.2 dB, 40 GHz < f ≤ 60 GHz | Tentative
6.7.5.4 OTA transmitter spurious emissions, additional requirements | ±2.3 dB, 30 MHz ≤ f ≤ 6 GHz ±2.7 dB, 6 GHz < f ≤ 40 GHz ±5.0 dB, 40 GHz < f ≤ 60 GHz | Quiet Zone size ≤ 30 cm Maximum in-band BW ≤ 400MHz Protected band n260, n261, n257: ±6.00 dB Protected frequency 57 GHz ≤ f ≤ 66GHz: ±8.01 dB Protected frequency 36 GHz ≤ f ≤ 37GHz: ±6.00 dB | Same as Mandatory (above) |  |  | ±2.3 dB, 30 MHz ≤ f ≤ 6 GHz ±2.9 dB, 6 GHz < f ≤ 40 GHz ±5.2 dB, 40 GHz < f ≤ 60 GHz | Tentative

## FR2 Tx Pout example
[6 empty] | Table 9.2.3.4-2: CATR MU value derivation for EIRP accuracy measurements, Normal test conditions, FR2 | [10 empty] | BS Modified
[6 empty] | UID | Uncertainty source | Uncertainty value (dB) |  | Distribution of the probability | Divisor based on distribution shape | ci | Standard uncertainty ui (dB) |  |  |  | Standard uncertainty ui (dB)
UID | Uncertainty source | Uncertainty value | Distribution of the probability | Divisor | Standard uncertainty (σ) [dB] |  |  | 24.25<f ≤29.5GHz | 37<f ≤40GHz |  |  |  | 24.25<f ≤29.5GHz | 37<f ≤40GHz | Equvilent UE value |  | 24.25<f ≤29.5GHz | 37<f ≤40GHz
Stage 2: DUT measurement | [5 empty] | Stage 2: BS measurement | [8 empty] | UID | Uncertainty
1 | Positioning misalignment | 0 | Normal | 2 | 0 | A2-1a | Misalignment and pointing error of BS (for EIRP) | 0.2 | 0.2 | Exp. normal | 2 | 1 | 0.1 | 0.1 | 1 | 0 | 0.1 | 0.1 | 0.01 | 0.01
2 | Measure distance uncertainty | 0 | Rectangular | 1.73 | 0 | C1-1 | Uncertainty of the RF power measurement equipment (e.g. spectrum analyzer, power meter) - high power (EIRP, TRP) | 0.5 | 0.7 | Gaussian | 1 | 1 | 0.5 | 0.7 | 6 | 1.08 | 1.08 | 1.08 | 1.1664 | 1.1664
3 | Quality of Quiet Zone (NOTE 1) | 0.6 | Actual | 1 | 0.6 | A2-2a | Standing wave between BS and test range antenna | 0.03 | 0.03 | U-shaped | 1.4142 | 1 | 0.021213 | 0.021213 | 5 | 0 | 0.021213 | 0.021213 | 0.00045 | 0.00045
4 | Mismatch | 1.3 | Actual | 1 | 1.3 | A2-3 | RF leakage (SGH connector terminated & test range antenna connector cable terminated) | 0.01 | 0.01 | Gaussian | 1 | 1 | 0.01 | 0.01 | 12 | 0 | 0.01 | 0.01 | 0.0001 | 0.0001
5 | Standing wave between the DUT and measurement antenna | 0 | U-shaped | 1.41 | 0 | A2-4a | QZ ripple experienced by BS | 0.4 | 0.4 | Gaussian | 1 | 1 | 0.4 | 0.4 | 3 | 0.6 | 0.4 | 0.4 | 0.16 | 0.16
6 | Uncertainty of the RF power measurement equipment (NOTE 3) | 2.16 | Normal | 2 | 1.08 | A2-12 | Frequency flatness of test system | 0.25 | 0.25 | Gaussian | 1 | 1 | 0.25 | 0.25 |  |  | 0.25 | 0.25 | 0.0625 | 0.0625
7 | Phase curvature | 0 | U-shaped | 1.41 | 0 | Stage 1: Calibration measurement | [12 empty] | 0 | 0
8 | Amplifier uncertainties | 2.1 | Normal | 2 | 1.05 | C1-3 | Uncertainty of the network analyzer | 0.3 | 0.3 | Gaussian | 1 | 1 | 0.3 | 0.3 | 20 | 0.37 | 0.3 | 0.3 | 0.09 | 0.09
9 | Random uncertainty | 0.5 | Normal | 2 | 0.25 | A2-5a | Mismatch of receiver chain between receiving antenna and measurement receiver | 0.43 | 0.57 | U-shaped | 1.4142 | 1 | 0.30406 | 0.40305 | 25 | 0 | 0.30406 | 0.40305 | 0.09245 | 0.16245
10 | Influence of the XPD | 0.01 | U-shaped | 1.41 | 0 | A2-6 | Insertion loss of receiver chain | 0 | 0 | Rectangular | 1.7321 | 1 | 0 | 0 | 27 | 0 | 0 | 0 | 0 | 0
11 | Insertion Loss Variation | 0 | Rectangular | 1.73 | 0 | A2-3 | RF leakage (SGH connector terminated & test range antenna connector cable terminated) | 0.01 | 0.01 | Gaussian | 1 | 1 | 0.01 | 0.01 |  |  | 0.01 | 0.01 | 0.0001 | 0.0001
12 | RF leakage (from measurement antenna to the receiver/transmitter) | 0 | Actual | 1 | 0 | A2-7 | Influence of the calibration antenna feed cable | 0.21 | 0.29 | U-shaped | 1.4142 | 1 | 0.14849 | 0.20506 | 23 | 0.07 | 0.14849 | 0.20506 | 0.02205 | 0.04205
13 | Influence of TRP measurement grid (NOTE 4) | 0.25 | Actual | 1 | 0.25 | C1-4 | Uncertainty of the absolute gain of the reference antenna | 0.52 | 0.52 | Rectangular | 1.7321 | 1 | 0.30022 | 0.30022 | 21 | 0.3 | 0.30022 | 0.30022 | 0.090133 | 0.090133
14 | Influence of beam peak search grid (NOTE 5) | 0 | Actual | 1 | 0 | A2-8 | Misalignment positioning system | 0 | 0 | Exp. normal | 2 | 1 | 0 | 0 | 22 | 0 | 0 | 0 | 0 | 0
15 | Multiple measurement antenna uncertainty (NOTE 9) | 0.15 | Actual | 1 | 0.15 | A2-1b | Misalignment and pointing error of calibration antenna (for EIRP) | 0 | 0 | Exp. normal | 2 | 1 | 0 | 0 | 23 | 0 | 0 | 0 | 0 | 0
16 | DUT repositioning | 0.00 (NOTE 4) | Rectangular | 1.73 | 0.00 (NOTE 4) | A2-9 | Rotary joints | 0 | 0 | U-shaped | 1.4142 | 1 | 0 | 0 |  |  | 0 | 0 | 0 | 0
|  | 0.08 (NOTE 5) |  |  | 0.05 (NOTE 5) | A2-2b | Standing wave between calibration antenna and test range antenna | 0.09 | 0.09 | U-shaped | 1.4142 | 1 | 0.06364 | 0.06364 | 25 | 0 | 0.06364 | 0.06364 | 0.00405 | 0.00405
Stage 1: Calibration measurement | [5 empty] | A2-4b | QZ ripple experienced by calibration antenna (normal test conditions) | 0.009 | 0.009 | Gaussian | 1 | 1 | 0.009 | 0.009 | 24 | 0.4 | 0.009 | 0.009 | 8.1e-05 | 8.1e-05
17 | Mismatch | 0 | U-shaped | 1.41 | 0 | A2-11 | Switching uncertainty | 0.1 | 0.1 | Rectangular | 1.7321 | 1 | 0.057735 | 0.057735 |  |  | 0.057735 | 0.057735 | 0.0033333 | 0.0033333
18 | Amplifier Uncertainties | 0 | Normal | 2 | 0 | Combined standard uncertainty (1σ) (dB) | [6 empty] | 0.88614 | 1.0561 |  |  | 1.3045 | 1.3385 | 1.3045 | 1.3385
19 | Misalignment of positioning System | 0 | Normal | 2 | 0 | Expanded uncertainty (1.96σ - confidence interval of 95 %) (dB) | [6 empty] | 1.7368 | 2.0699 |  |  | 2.5568 | 2.6235
20 | Uncertainty of the Network Analyzer | 0.73 | Normal | 2 | 0.37
21 | Uncertainty of the absolute gain of the calibration antenna | 0.6 | Normal | 2 | 0.3
22 | Positioning and pointing misalignment between the reference antenna and the measurement antenna | 0.01 | Rectangular | 1.73 | 0
23 | Phase centre offset of calibration antenna | 0 | Rectangular | 1.73 | 0
24 | Quality of quiet zone for calibration process (NOTE 1) | 0.4 | Actual | 1 | 0.4
25 | Standing wave between reference calibration antenna and measurement antenna | 0 | U-shaped | 1.41 | 0
26 | Influence of the calibration antenna feed cable | 0.14 | Normal | 2 | 0.07
27 | Insertion Loss Variation | 0 | Rectangular | 1.73 | 0
| Systematic uncertainties (NOTE 6) |  |  |  | Value
28 | Systematic error due to TRP calculation/quadrature (NOTE 4) |  |  |  | 0
29 | Influence of noise (23.45GHz <= f <= 32.125GHz) |  |  |  | 0.1
29 | Influence of noise (32.125GHz < f <= 40.8GHz) |  |  |  | 0.3
30 | Systematic error related to beam peak search (NOTE 5) |  |  |  | 0.5
Total measurement uncertainty |  |  |  |  | Value
EIRP Expanded uncertainty (23.45GHz <= f <= 32.125GHz) (1.96σ - confidence interval of 95 %) [dB] |  |  |  |  | 4.89
EIRP Expanded uncertainty (32.125GHz < f <= 40.8GHz) (1.96σ - confidence interval of 95 %) [dB] |  |  |  |  | 5.09
TRP Expanded uncertainty (23.45GHz <= f <= 32.125GHz) (1.96σ - confidence interval of 95 %) [dB] |  |  |  |  | 4.42
TRP Expanded uncertainty (32.125GHz < f <= 40.8GHz) (1.96σ - confidence interval of 95 %) [dB] |  |  |  |  | 4.62

## FR2 OTA RX
Clause | BS Maximum Test System Uncertainty | UE MU (or closest) | Discussion |  |  | Proposed values | Status
|  |  | Huawei | Nokia | Company C
7.3 OTA reference sensitivity level | ±2.4 dB, 24.25 GHz < f ≤ 29.5 GHz ±2.4 dB, 37 GHz < f ≤ 43.5 GHz | ±5.19 dB (Quiet Zone size ≤ 30 cm, FR2a, FR2b) | Example MU budget for UE and BS are shown in the next sheet. The differences are very similar to the TX where there are large uncertainties for mismatch, amplifier uncertainty and QZ quality. All of which should not be included in IAB-MT testing. The BS uses a signal generator for a signal source whereas the UE uses a gNB. This falls into the range of the agreement where UE test equipment should be enabled. The sig gen has MU of 0.9 and the gNB 1.45. Using the larger value results in increase from 2.4 to 3.3dB |  |  | ±3.3 dB, 24.25 GHz < f ≤ 29.5 GHz ±3.3 dB, 37 GHz < f ≤ 43.5 GHz | Tentative
7.5.1 OTA adjacent channel selectivity | ±3.4 dB, 24.25 GHz < f ≤ 29.5 GHz ±3.4 dB, 37 GHz < f ≤ 43.5 GHz | TBD | All the receiver interference test are based on sensitivity accuracy using equation shown in TR 38.817-2 (v15.5.0) clause 12.4.3 , the same can be applied here once we agree Rx sensitivity |  |  | calc as per 37.941 once Rx sensitivity is agreed. | waiting for Rx sens
7.5.2 In-band blocking (General) | ±3.4 dB, 24.25 GHz < f ≤ 29.5 GHz ±3.4 dB, 37 GHz < f ≤ 43.5 GHz | TBD | All the receiver interference test are based on sensitivity accuracy using equation shown in TR 38.817-2 (v15.5.0) clause 12.4.3 , the same can be applied here once we agree Rx sensitivity |  |  | calc as per 37.941 once Rx sensitivity is agreed. | waiting for Rx sens
7.6 OTA out-of-band blocking | ±4.1 dB | TBD | All the receiver interference test are based on sensitivity accuracy using equation shown in TR 38.817-2 (v15.5.0) clause 12.5.3 , the same can be applied here once we agree Rx sensitivity |  |  | calc as per 37.941 once Rx sensitivity is agreed. | waiting for Rx sens
7.7 OTA receiver spurious emissions | ±2.5 dB, 30 MHz ≤ f ≤ 6 GHz ±2.7 dB, 6 GHz < f ≤ 40 GHz ±5.0 dB, 40 GHz < f ≤ 60 GHz | Quiet Zone size ≤ 30 cm Maximum in-band BW ≤ 400MHz For Band n257: ±5.50dB (6GHz ≤ f ≤ 12.75GHz) ±5.46dB (12.75GHz < f ≤ 23.45GHz) ±6.11dB (23.45GHz < f < 40.8GHz) ±7.65dB (40.8GHz ≤ f ≤ 66GHz) ±[7.95] dB (66GHz ≤ f ≤ 80GHz) | We should use same agreement as for Tx SE mandatory emissions | For BS the rx spurious emissions MU is 0.2 dB greater than Tx spurious emissions MU at lowest frequency. We suggest to align the same here and use 2.5 dB instead of 2.3 dB. |  | Nokia: ± 2.5 dB ±2.3 dB, 30 MHz ≤ f ≤ 6 GHz ±2.9 dB, 6 GHz < f ≤ 40 GHz ±5.2 dB, 40 GHz < f ≤ 60 GHz | Tentative
7.8 OTA receiver intermodulation | ±3.9 dB, 24.25 GHz < f ≤ 29.5 GHz ±3.9 dB, 37 GHz < f ≤ 43.5 GHz | N/A | All the receiver interference test are based on sensitivity accuracy using equation shown in TR 38.817-2 (v15.5.0) clause 12.4.3 , the same can be applied here once we agree Rx sensitivity |  |  | calc as per 37.941 once Rx sensitivity is agreed. | waiting for Rx sens
7.9 OTA in-channel selectivity | ±3.4 dB, 24.25 GHz < f ≤ 29.5 GHz ±3.4 dB, 37 GHz < f ≤ 43.5 GHz | N/A | All the receiver interference test are based on sensitivity accuracy using equation shown in TR 38.817-2 (v15.5.0) clause 12.4.3 , the same can be applied here once we agree Rx sensitivity |  |  | calc as per 37.941 once Rx sensitivity is agreed. | waiting for Rx sens

## FR2 sensitivity example
UE MU tables for Sensitivity (TR 38.903) | [5 empty] | Table 10.2.2.4-1: IAC MU value derivation for OTA sensitivity measurement, FR2 | [8 empty] | rms calculations
Table B.19.2-2: Uncertainty assessment for EIS measurement (f=23.45GHz, 32.125GHz, 40.8GHz, Quiet Zone size ≤ 30 cm) for PC3 UEs and normal temperature condition | [5 empty] | UID | Uncertainty source | Uncertainty value (dB) |  | Distribution of the probability | Divisor based on distribution shape | ci | Standard uncertainty ui (dB)
UID | Uncertainty source | Uncertainty value | Distribution of the probability | Divisor | Standard uncertainty (σ) [dB] |  |  | 24.25<f<29.5GHz | 37<f<40GHz |  |  |  | 24.25<f<29.5GHz | 37<f<40GHz
Stage 2: DUT measurement | [5 empty] | Stage 2: BS measurement
1 | Positioning misalignment | 0 | Normal | 2 | 0 | B1-1 | Positioning misalignment between the BS and the reference antenna | 0.18 | 0.18 | Rectangular | 1.7321 | 1 | 0.10392 | 0.10392 | 0.0108 | 0.0108
2 | Measure distance uncertainty | 0 | Rectangular | 1.73 | 0 | B1-2 | Pointing misalignment between the BS and the transmitting antenna | 0.18 | 0.18 | Rectangular | 1.7321 | 1 | 0.10392 | 0.10392 | 0.0108 | 0.0108
3 | Quality of Quiet Zone (NOTE 7) | 0.6 | Actual | 1 | 0.6 | B1-3 | Quality of quiet zone | 0.1 | 0.1 | Gaussian | 1 | 1 | 0.1 | 0.1 | 0.01 | 0.01
4 | Mismatch | 1.3 | Actual | 1 | 1.3 | B1-4a | Polarization mismatch between the BS and the transmitting antenna | 0.018 | 0.018 | Rectangular | 1.7321 | 1 | 0.010392 | 0.010392 | 0.000108 | 0.000108
5 | Standing wave between the DUT and measurement antenna | 0 | U-shaped | 1.41 | 0 | B1-5a | Mutual coupling between the BS and the transmitting antenna | 0 | 0 | Rectangular | 1.7321 | 1 | 0 | 0 | 0 | 0
6 | gNB uncertainty on absolute level | 2.9 | Normal | 2 | 1.45 | B1-6 | Phase curvature | 0.07 | 0.07 | Gaussian | 1 | 1 | 0.07 | 0.07 | 0.0049 | 0.0049
7 | Phase curvature | 0 | U-shaped | 1.41 | 0 | C1-2 | Uncertainty of the RF signal generator | 0.9 | 0.9 | Gaussian | 1 | 1 | 0.9 | 0.9 | 0.81 | 0.81
8 | Amplifier uncertainties | 2.1 | Normal | 2 | 1.05 | B1-7 | Impedance mismatch in the transmitting chain | 0.42 | 0.42 | U-shaped | 1.4142 | 1 | 0.29698 | 0.29698 | 0.0882 | 0.0882
9 | Random uncertainty | 0.5 | Normal | 2 | 0.25 | B1-8 | Random uncertainty | 0.18 | 0.25 | Rectangular | 1.7321 | 1 | 0.10392 | 0.14434 | 0.0108 | 0.020833
10 | Influence of the XPD | 0.01 | U-shaped | 1.41 | 0 | Stage 1: Calibration measurement | [8 empty] | 0 | 0
11 | Insertion Loss Variation | 0 | Rectangular | 1.73 | 0 | B1-9 | Impedance mismatch between the transmitting antenna and the network analyzer | 0.43 | 0.57 | U-shaped | 1.4142 | 1 | 0.30406 | 0.40305 | 0.09245 | 0.16245
12 | RF leakage (from measurement antenna to the receiver/transmitter) | 0 | Actual | 1 | 0 | B1-10 | Positioning and pointing misalignment between the reference antenna and the transmitting antenna | 0.43 | 0.43 | Rectangular | 1.7321 | 1 | 0.24826 | 0.24826 | 0.061633 | 0.061633
13 | Multiple measurement antenna uncertainty (NOTE 6) | 0.15 | Actual | 1 | 0.15 | B1-11 | Impedance mismatch between the reference antenna and network analyzer | 0.43 | 0.57 | U-shaped | 1.4142 | 1 | 0.30406 | 0.40305 | 0.09245 | 0.16245
14 | DUT repositioning | 0.00 (NOTE 4) | Rectangular | 1.73 | 0.00 (NOTE 4) | B1-3 | Quality of quiet zone | 0.1 | 0.1 | Gaussian | 1 | 1 | 0.1 | 0.1 | 0.01 | 0.01
|  | 0.08 |  |  | 0.05 | B1-4b | Polarization mismatch between the reference antenna and the transmitting antenna | 0.018 | 0.018 | Rectangular | 1.7321 | 1 | 0.010392 | 0.010392 | 0.000108 | 0.000108
15 | Influence of spherical coverage grid (NOTE 4) | 0.12 | Actual | 1 | 0.12 | B1-5b | Mutual coupling between the reference antenna and the transmitting antenna | 0 | 0 | Rectangular | 1.7321 | 1 | 0 | 0 | 0 | 0
Stage 1: Calibration measurement | [5 empty] | B1-6 | Phase curvature | 0.07 | 0.07 | Gaussian | 1 | 1 | 0.07 | 0.07 | 0.0049 | 0.0049
16 | Mismatch | 0 | U-shaped | 1.41 | 0 | C1-3 | Uncertainty of the network analyzer | 0.3 | 0.3 | Gaussian | 1 | 1 | 0.3 | 0.3 | 0.09 | 0.09
17 | Amplifier Uncertainties | 0 | Normal | 2 | 0 | B1-12 | Influence of the reference antenna feed cable | 0.18 | 0.18 | Rectangular | 1.7321 | 1 | 0.10392 | 0.10392 | 0.0108 | 0.0108
18 | Misalignment of positioning System | 0 | Normal | 2 | 0 | B1-13 | Reference antenna feed cable loss measurement uncertainty | 0.1 | 0.1 | Gaussian | 1 | 1 | 0.1 | 0.1 | 0.01 | 0.01
19 | Uncertainty of the Network Analyzer | 0.73 | Normal | 2 | 0.37 | B1-14 | Influence of the transmitting antenna feed cable | 0.18 | 0.18 | Rectangular | 1.7321 | 1 | 0.10392 | 0.10392 | 0.0108 | 0.0108
20 | Uncertainty of the absolute gain of the calibration antenna | 0.6 | Normal | 2 | 0.3 | C1-4 | Uncertainty of the absolute gain of the reference antenna | 0.52 | 0.52 | Rectangular | 1.7321 | 1 | 0.30022 | 0.30022 | 0.090133 | 0.090133
21 | Positioning and pointing misalignment between the reference antenna and the measurement antenna | 0.01 | Rectangular | 1.73 | 0 | B1-15 | Uncertainty of the absolute gain of the transmitting antenna | 0 | 0 | Rectangular | 1.7321 | 1 | 0 | 0 | 0 | 0
22 | Phase centre offset of calibration antenna | 0 | Rectangular | 1.73 | 0 | Combined standard uncertainty (1σ) (dB) | [6 empty] | 1.1912 | 1.2526 | 1.1912 | 1.2526
23 | Quality of quiet zone for calibration process (NOTE 7) | 0.4 | Actual | 1 | 0.4 | Expanded uncertainty (1.96σ - confidence interval of 95 %) (dB) | [6 empty] | 2.3347 | 2.455 | 2.3347 | 2.455
24 | Standing wave between reference calibration antenna and measurement antenna | 0 | U-shaped | 1.41 | 0
25 | Influence of the calibration antenna feed cable | 0.14 | Normal | 2 | 0.07
26 | Insertion Loss Variation | 0 | Rectangular | 1.73 | 0
| Systematic uncertainties (NOTE 3) |  |  |  | Value
27 | Systematic error related to beam peak search (NOTE 5) |  |  |  | 0.5
28 | Systematic error related to EIS spherical coverage (NOTE 4) |  |  |  | DL power step size, 0.2
Total measurement uncertainty |  |  |  |  | Value
EIS Expanded uncertainty (1.96σ - confidence interval of 95 %) [dB] |  |  |  |  | 5.19
EIS Spherical coverage Expanded uncertainty (1.96σ - confidence interval of 95 %) [dB] |  |  |  |  | 4.9