## Cover
3GPP TSG-RAN WG4 Meeting #98bis-e R4-2107216 Electronic Meeting, April 12– April 20, 2021 Title: Summary of all link level accuracy simulation results for RSTD, PRS-RSRP, and UE Rx-Tx Source: Ericsson Agenda item: 5.5.2.1 Document for: discussion

## RSTD
SINR=[ -6dB, -13dB], AWGN
FR | PRS BW (PRBs) | SCS(kHz) | Number of samples | DL-PRS-NumSymbols | DL-PRS-CombSizeN | DL-PRS_ResourceRepetitionFactor | PRS_NormLenthPerSlot (calculable, for information only) | Absolute RSTD error, Accuracy @ [90%] at -13 dB (Tc)
RSTD
FR1 | 24 | 15 | 4 | 2 | 2 | 1 | 1 | 20.7134
|  |  | 4 | 2 | 2 | 2 | 2 | 12.8304
| 52 | 15 | 4 | 4 | 4 | 1 | 1 | 4.4214
|  |  | 4 | 2 | 2 | 2 | 2 | 3.9079
|  |  | 4 | 2 | 2 | 4 | 4 | 3.169
|  |  | 4 | 2 | 2 | 6 | 6 | 2.4378
|  |  | 4 | 12 | 4 | 1 | 3 | 2.5307
| 48 | 30 | 4 | 4 | 4 | 1 | 1 | 2.7178
|  |  | 4 | 2 | 2 | 2 | 2 | 2.5292
|  |  | 4 | 2 | 2 | 4 | 4 | 1.8436
|  |  | 4 | 2 | 2 | 6 | 6 | 1.5408
|  |  | 4 | 12 | 4 | 1 | 3
| 104 | 15 | 4 | 4 | 4 | 1 | 1 | 1.3866
|  |  | 4 | 2 | 2 | 2 | 2 | 1.5219
|  |  | 4 | 2 | 2 | 4 | 4 | 1.0865
|  |  | 4 | 2 | 2 | 6 | 6 | 0.85953
|  |  | 4 | 12 | 4 | 1 | 3 | 0.86981
| 132 | 30 | 4 | 4 | 4 | 1 | 1 | 0.55368
|  |  | 4 | 2 | 2 | 2 | 2 | 0.49842
|  |  | 4 | 2 | 2 | 4 | 4 | 0.37465
|  |  | 4 | 4 | 4 | 6 | 6 | 0.33072
|  |  | 4 | 12 | 4 | 1 | 3
| 268 | 15 | 4 | 4 | 4 | 1 | 1 | 0.36701
|  |  | 4 | 2 | 2 | 2 | 2 | 0.32268
|  |  | 4 | 2 | 2 | 4 | 4 | 0.24665
|  |  | 4 | 4 | 4 | 6 | 6 | 0.22226
|  |  | 4 | 12 | 4 | 1 | 3 | 0.20715
| 272 | 30 | 4 | 4 | 4 | 1 | 1 | 0.16989
|  |  | 4 | 2 | 2 | 2 | 2 | 0.19121
|  |  | 4 | 2 | 2 | 4 | 4 | 0.13449
|  |  | 4 | 4 | 4 | 6 | 6 | 0.11071
|  |  | 4 | 12 | 4 | 1 | 3
FR2 | 24 | 120 | 4 | 2 | 2 | 1 | 1 | 5.4004
| 32 | 120 | 4 | 4 | 4 | 1 | 1 | 2.4808
|  | 120 | 4 | 2 | 2 | 2 | 2 | 2.7073
|  | 120 | 4 | 2 | 2 | 4 | 4 | 1.8079
|  | 120 | 4 | 2 | 2 | 6 | 6 | 1.5279
|  |  | 4 | 12 | 4 | 1 | 3
| 64 | 120 | 4 | 4 | 4 | 1 | 1 | 0.82293
|  | 120 | 4 | 2 | 2 | 2 | 2 | 0.91981
|  | 120 | 4 | 2 | 2 | 4 | 4 | 0.58814
|  |  | 4 | 12 | 4 | 1 | 3 | 0.52411
|  | 120 | 4 | 2 | 2 | 6 | 6
| 128 | 120 | 4 | 4 | 4 | 1 | 1 | 0.28937
|  | 120 | 4 | 2 | 2 | 2 | 2 | 0.32348
|  | 120 | 4 | 2 | 2 | 4 | 4 | 0.23299
|  | 120 | 4 | 2 | 2 | 6 | 6 | 0.19426
Note 1: PRS_NormLenthPerSlot = (DL-PRS-NumSymbols x DL-PRS_ResourceRepetitionFactor) /DL-PRS-CombSizeN Note 2: The number of samples for accuarcy requirements is 4.
Fading channel(TDL-A for FR1, TDL-C for FR2)
FR | PRS BW (PRBs) | SCS(kHz) | Number of samples | DL-PRS-NumSymbols | DL-PRS-CombSizeN | DL-PRS_ResourceRepetitionFactor | PRS_NormLenthPerSlot (calculable, for information only) | Accuracy @ [5%, 95%] (Tc)
Ericsson
FR1 | 24 | 15 | 4 | 2 | 2 | 1 | 1 | 47.7068
|  |  | 4 | 2 | 2 | 2 | 2 | 44.8369
| 52 | 15 | 4 | 4 | 4 | 1 | 1 | 34.0832
|  |  | 4 | 2 | 2 | 2 | 2 | 31.4981
|  |  | 4 | 2 | 2 | 4 | 4 | 33.0464
|  |  | 4 | 2 | 2 | 6 | 6 | 34.0777
|  |  | 4 | 12 | 4 | 1 | 3 | 33.0318
| 48 | 30 | 4 | 4 | 4 | 1 | 1 | 20.6081
|  |  | 4 | 2 | 2 | 2 | 2 | 19.8624
|  |  | 4 | 2 | 2 | 4 | 4 | 18.6148
|  |  | 4 | 2 | 2 | 6 | 6 | 18.3733
|  |  | 4 | 12 | 4 | 1 | 3
| 104 | 15 | 4 | 4 | 4 | 1 | 1 | 17.0948
|  |  | 4 | 2 | 2 | 2 | 2 | 16.8403
|  |  | 4 | 2 | 2 | 4 | 4 | 15.8322
|  |  | 4 | 2 | 2 | 6 | 6 | 16.2771
|  |  | 4 | 12 | 4 | 1 | 3 | 16.5419
| 132 | 30 | 4 | 4 | 4 | 1 | 1 | 6.3359
|  |  | 4 | 2 | 2 | 2 | 2 | 6.2353
|  |  | 4 | 2 | 2 | 4 | 4 | 6.0647
|  |  | 4 | 4 | 4 | 6 | 6 | 6.0282
|  |  | 4 | 12 | 4 | 1 | 3
| 268 | 15 | 4 | 2 | 2 | 1 | 1 | 6.4294
|  |  | 4 | 4 | 2 | 2 | 4 | 6.2113
|  |  | 4 | 2 | 2 | 4 | 4 | 5.9274
|  |  | 4 | 2 | 2 | 6 | 6 | 5.9895
|  |  | 4 | 12 | 4 | 1 | 3 | 6.2285
| 272 | 30 | 4 | 4 | 4 | 1 | 1 | 7.2287
|  |  | 4 | 2 | 2 | 2 | 2 | 7.1001
|  |  | 4 | 2 | 2 | 4 | 4 | 7.085
|  |  | 4 | 2 | 2 | 6 | 6 | 6.8765
|  |  | 4 | 12 | 4 | 1 | 3
FR2 | 24 | 120 | 4 | 2 | 2 | 1 | 1 | 59.6766
| 32 | 120 | 4 | 4 | 4 | 1 | 1 | 51.3337
|  |  | 4 | 2 | 2 | 2 | 2 | 47.8008
|  |  | 4 | 2 | 2 | 4 | 4 | 47.2627
|  |  | 4 | 2 | 2 | 6 | 6 | 11.3217
|  |  | 4 | 12 | 4 | 1 | 3
| 64 | 120 | 4 | 4 | 4 | 1 | 1 | 28.2919
|  |  | 4 | 2 | 2 | 2 | 2 | 28.4257
|  |  | 4 | 2 | 2 | 4 | 4 | 28.0541
|  |  | 4 | 2 | 2 | 6 | 6 | 27.9074
|  |  | 4 | 12 | 4 | 1 | 3
| 128 | 120 | 4 | 4 | 4 | 1 | 1 | 1.6219
|  |  | 4 | 2 | 2 | 2 | 2 | 1.5497
|  |  | 4 | 2 | 2 | 4 | 4 | 0.87768
|  |  | 4 | 2 | 2 | 6 | 6 | 0.88549
|  |  | 4 | 12 | 4 | 1 | 3
Note 1: PRS_NormLenthPerSlot = (DL-PRS-NumSymbols x DL-PRS_ResourceRepetitionFactor) /DL-PRS-CombSizeN Note 2: The number of samples for accuarcy requirements is 4.

## PRS RSRP
AWGN
FR | PRS BW (PRBs) | SCS(kHz) | Number of samples | DL-PRS-NumSymbols | DL-PRS-CombSizeN | DL-PRS_ResourceRepetitionFactor | PRS_NormLenthPerSlot (calculable, for information only) | Accuracy @ [90%] (dB), SINR [-6dB] | RSRP error, Accuracy @ [90%] (dB), SINR [-6 dB] | RSRP error, Accuracy @ [90%] (dB), SINR [-13 dB]
[8 empty] | Company1 | Ericsson | Ericsson
FR1 | 24 | 15 | 4 | 2 | 2 | 1 | 1 |  | 8.8671 | 19.4997
|  | 15 | 4 | 2 | 2 | 2 | 2 |  | 6.1916 | 14.9976
| 52 | 15 | 4 | 4 | 4 | 1 | 1 |  | 4.4846 | 8.6009
|  |  | 4 | 2 | 2 | 2 | 2 |  | 4.4425 | 9.7007
|  |  | 4 | 2 | 2 | 4 | 4 |  | 3.2834 | 6.1907
|  |  | 4 | 2 | 2 | 6 | 6 |  | 2.6266 | 5.6129
|  |  | 4 | 12 | 4 | 1 | 3 |  | 2.5442 | 5.0072
| 48 | 30 | 4 | 4 | 4 | 1 | 1 |  | 2.4689 | 5.5413
|  |  | 4 | 2 | 2 | 2 | 2 |  | 2.5482 | 7.8292
|  |  | 4 | 2 | 2 | 4 | 4 |  | 1.651 | 6.202
|  |  | 4 | 2 | 2 | 6 | 6 |  | 1.4355 | 6.3897
| 104 | 15 | 4 | 4 | 4 | 1 | 1 |  | 3.1043 | 6.3697
|  |  | 4 | 2 | 2 | 2 | 2 |  | 3.2282 | 5.8798
|  |  | 4 | 2 | 2 | 4 | 4 |  | 2.2845 | 4.9419
|  |  | 4 | 2 | 2 | 6 | 6 |  | 2.0138 | 3.9823
|  |  | 4 | 12 | 4 | 1 | 3 |  | 1.6425 | 3.4028
| 132 | 30 | 4 | 4 | 4 | 1 | 1 |  | 1.4496 | 5.5294
|  | 15 | 4 | 2 | 2 | 2 | 2 |  | 1.4694 | 7.2491
|  | 15 | 4 | 2 | 2 | 4 | 4 |  | 0.9846 | 6.5061
|  |  | 4 | 4 | 4 | 6 | 6 |  | 0.85531 | 6.6675
| 268 | 15 | 4 | 2 | 2 | 1 | 1 |  | 1.7472 | 4.079
|  |  | 4 | 2 | 2 | 2 | 2 |  | 1.8215 | 3.7147
|  |  | 4 | 2 | 2 | 4 | 4 |  | 1.3274 | 3.0174
|  |  | 4 | 2 | 2 | 6 | 6 |  | 1.1828 | 2.4027
|  |  | 4 | 12 | 4 | 1 | 3 |  | 1.0236 | 2.1997
| 272 | 30 | 4 | 4 | 4 | 1 | 1 |  | 0.93798 | 4.2605
|  |  | 4 | 2 | 2 | 2 | 2 |  | 0.96623 | 7.0617
|  |  | 4 | 2 | 2 | 4 | 4 |  | 0.67721 | 6.6799
|  |  | 4 | 2 | 2 | 6 | 6 |  | 0.60273 | 6.6246
FR2 | 24 | 120 | 4 | 2 | 2 | 1 | 1 |  | 3.8832 | 14.6744
| 32 | 120 | 4 | 4 | 4 | 1 | 1 |  | 2.1613 | 8.3049
|  | 120 | 4 | 2 | 2 | 2 | 2 |  | 4.1789 | 14.8695
|  | 120 | 4 | 2 | 2 | 4 | 4 |  | 4.2383 | 14.4406
|  | 120 | 4 | 2 | 2 | 6 | 6 |  | 3.9866 | 14.9684
| 64 | 120 | 4 | 4 | 4 | 1 | 1 |  | 1.9939 | 9.237
|  | 120 | 4 | 2 | 2 | 2 | 2 |  | 4.0816 | 15.1029
|  | 120 | 4 | 2 | 2 | 4 | 4 |  | 4.0382 | 15.145
|  | 120 | 4 | 2 | 2 | 6 | 6 |  | 4.0139 | 15.4289
| 128 | 120 | 4 | 4 | 4 | 1 | 1 |  | 2.0995 | 9.7138
|  | 120 | 4 | 2 | 2 | 2 | 2 |  | 4.1545 | 15.8662
|  | 120 | 4 | 2 | 2 | 4 | 4 |  | 3.997 | 15.6382
|  | 120 | 4 | 2 | 2 | 6 | 6 |  | 4.1256 | 16.011
Note 1: PRS_NormLenthPerSlot = (DL-PRS-NumSymbols x DL-PRS_ResourceRepetitionFactor) /DL-PRS-CombSizeN
Fading channel(TDL-A for FR1, TDL-C for FR2)
FR | PRS BW (PRBs) | SCS(kHz) | Number of samples | DL-PRS-NumSymbols | DL-PRS-CombSizeN | DL-PRS_ResourceRepetitionFactor | PRS_NormLenthPerSlot | Accuracy @ [5%, 95%] (dB), SINR [-3dB] | Accuracy @ [90%] (dB), SINR [-6dB] | Accuracy @ [90%] (dB), SINR [-13dB]
[8 empty] | Company1 | Ericsson | Ericsson
FR1 | 24 | 15 | 4 | 2 | 2 | 1 | 1 |  | 16.6615 | 24.7631
|  |  | 4 | 2 | 2 | 2 | 2 |  | 13.4084 | 15.7443
| 52 | 15 | 4 | 4 | 4 | 1 | 1 |  | 36.2761 | 41.005
|  |  | 4 | 2 | 2 | 2 | 2 |  | 35.7059 | 37.0828
|  |  | 4 | 2 | 2 | 4 | 4 |  | 34.5988 | 33.8826
|  |  | 4 | 2 | 2 | 6 | 6 |  | 34.0084 | 33.8852
|  |  | 4 | 12 | 4 | 1 | 3 |  | 35.8785 | 36.9677
| 48 | 30 | 4 | 4 | 4 | 1 | 1 |  | 22.1044 | 25.5986
|  |  | 4 | 2 | 2 | 2 | 2 |  | 23.7876 | 25.3482
|  |  | 4 | 2 | 2 | 4 | 4 |  | 23.3811 | 24.6625
|  |  | 4 | 2 | 2 | 6 | 6 |  | 22.8831 | 23.9742
| 104 | 15 | 4 | 4 | 4 | 1 | 1 |  | 45.3772 | 43.9244
|  |  | 4 | 2 | 2 | 2 | 2 |  | 45.8442 | 44.1691
|  |  | 4 | 2 | 2 | 4 | 4 |  | 45.8566 | 43.4833
|  |  | 4 | 2 | 2 | 6 | 6 |  | 46.1258 | 44.7407
|  |  | 4 | 12 | 4 | 1 | 3 |  | 47.3402 | 46.1922
| 132 | 30 | 4 | 4 | 4 | 1 | 1 |  | 20.4245 | 23.3543
|  | 15 | 4 | 2 | 2 | 2 | 2 |  | 20.094 | 23.503
|  | 15 | 4 | 2 | 2 | 4 | 4 |  | 19.9401 | 24.1233
|  |  | 4 | 4 | 4 | 1 | 1 |  | 20.801 | 23.9755
| 268 | 15 | 4 | 2 | 2 | 2 | 2 |  | 40.1744 | 40.87
|  |  | 4 | 2 | 2 | 4 | 4 |  | 40.5711 | 43.2988
|  |  | 4 | 2 | 2 | 6 | 6 |  | 41.0309 | 42.4458
|  |  | 4 | 2 | 2 | 6 | 6 |  | 41.0734 | 41.4191
|  |  | 4 | 12 | 4 | 1 | 3 |  | 40.5275 | 43.0697
| 272 | 30 | 4 | 4 | 4 | 1 | 1 |  | 32.2299 | 34.0761
|  |  | 4 | 2 | 2 | 2 | 2 |  | 32.5918 | 35.3425
|  |  | 4 | 2 | 2 | 4 | 4 |  | 31.6657 | 35.1227
|  |  | 4 | 2 | 2 | 6 | 6 |  | 32.2697 | 34.4135
FR2 | 24 | 120 | 4 | 2 | 2 | 1 | 1 |  | 13.7436 | 22.8025
| 32 | 120 | 4 | 4 | 4 | 1 | 1 |  | 8.0922 | 12.2483
|  |  | 4 | 2 | 2 | 2 | 2 |  | 8.8217 | 16.7189
|  |  | 4 | 2 | 2 | 4 | 4 |  | 8.3437 | 16.1322
|  |  | 4 | 2 | 2 | 6 | 6 |  | 7.7977 | 15.8451
|  |  | 4 | 12 | 4 | 1 | 3
| 64 | 120 | 4 | 4 | 4 | 1 | 1 |  | 5.6424 | 11.5687
|  |  | 4 | 2 | 2 | 2 | 2 |  | 7.4344 | 18.257
|  | 120 | 4 | 2 | 2 | 4 | 4 |  | 7.3202 | 15.8142
|  | 120 | 4 | 2 | 2 | 6 | 6 |  | 7.3797 | 15.2873
|  | 120 | 4 | 12 | 4 | 1 | 3
| 128 | 120 | 4 | 4 | 4 | 1 | 1 |  | 3.8308 | 10.8539
|  | 120 | 4 | 2 | 2 | 2 | 2 |  | 5.4899 | 16.9184
|  | 120 | 4 | 2 | 2 | 4 | 4 |  | 5.8775 | 15.8234
|  |  | 4 | 2 | 2 | 6 | 6 |  | 5.6821 | 15.358
|  |  | 4 | 12 | 4 | 1 | 3
Note 1: PRS_NormLenthPerSlot = (DL-PRS-NumSymbols x DL-PRS_ResourceRepetitionFactor) /DL-PRS-CombSizeN

## UE Rx-Tx time difference
AWGN
FR | PRS BW (PRBs) | SCS(kHz) | Number of sample | DL-PRS-NumSymbols | DL-PRS-CombSizeN | DL-PRS_ResourceRepetitionFactor | PRS_NormLenthPerSlot (calculable, for information only) | abs UE Rx-Tx error Accuracy @ [90%] (Tc), SINR [-6dB] | abs UE RX-TX error Accuracy @ [90%] (Tc), SINR [-13dB]
FR1 | 24 | 15 | 4 | 2 | 2 | 1 | 1 | 8.35 | 19.1503
|  |  | 4 | 2 | 2 | 2 | 2 | 5.6451 | 10.8175
| 52 | 15 | 4 | 4 | 4 | 1 | 1 | 1.9168 | 3.9167
|  |  | 4 | 2 | 2 | 2 | 2 | 1.7298 | 3.6577
|  |  | 4 | 2 | 2 | 4 | 4 | 1.2562 | 2.6943
|  |  | 4 | 2 | 2 | 6 | 6 | 0.96416 | 2.2097
| 48 | 30 | 4 | 4 | 4 | 1 | 1 | 1.0178 | 2.3033
|  |  | 4 | 2 | 2 | 2 | 2 | 0.99816 | 2.1818
|  |  | 4 | 2 | 2 | 4 | 4 | 0.75469 | 1.6416
|  |  | 4 | 2 | 2 | 6 | 6 | 0.67318 | 1.3548
| 104 | 15 | 4 | 4 | 4 | 1 | 1 | 0.59944 | 1.3322
|  | 15 | 4 | 2 | 2 | 2 | 2 | 0.71193 | 1.399
|  | 15 | 4 | 2 | 2 | 4 | 4 | 0.48066 | 0.93699
|  | 15 | 4 | 2 | 2 | 6 | 6 | 0.38223 | 0.83433
| 132 | 30 | 4 | 4 | 4 | 1 | 1 | 0.21814 | 0.50256
|  | 15 | 4 | 2 | 2 | 2 | 2 | 0.2173 | 0.47771
|  | 15 | 4 | 2 | 2 | 4 | 4 | 0.16347 | 0.33882
|  |  | 4 | 4 | 4 | 1 | 1 | 0.14086 | 0.29022
| 268 | 15 | 4 | 2 | 2 | 2 | 2 | 0.14187 | 0.32381
|  |  | 4 | 2 | 2 | 4 | 4 | 0.14911 | 0.31
|  |  | 4 | 2 | 2 | 6 | 6 | 0.11701 | 0.20951
|  | 15 | 4 | 2 | 2 | 6 | 6 | 0.092487 | 0.19564
| 272 | 30 | 4 | 4 | 4 | 1 | 1 | 0.080292 | 0.17719
|  |  | 4 | 2 | 2 | 2 | 2 | 0.082958 | 0.16673
|  |  | 4 | 2 | 2 | 4 | 4 | 0.06089 | 0.11724
|  |  | 4 | 2 | 2 | 6 | 6 | 0.045162 | 0.093383
FR2 | 24 | 120 | 4 | 2 | 2 | 1 | 1 | 1.3527 | 5.0967
| 32 | 120 | 4 | 4 | 4 | 1 | 1 | 0.71901 | 2.3752
|  | 120 | 4 | 2 | 2 | 2 | 2 | 0.65903 | 2.4677
|  | 120 | 4 | 2 | 2 | 4 | 4 | 0.47387 | 1.5493
|  | 120 | 4 | 2 | 2 | 6 | 6 | 0.40653 | 1.372
| 64 | 120 | 4 | 4 | 4 | 1 | 1 | 0.24083 | 0.75064
|  | 120 | 4 | 2 | 2 | 2 | 2 | 0.25204 | 0.89655
|  | 120 | 4 | 2 | 2 | 4 | 4 | 0.1676 | 0.58651
|  | 120 | 4 | 2 | 2 | 6 | 6 | 0.13746 | 0.49815
| 128 | 120 | 4 | 4 | 4 | 1 | 1 | 0.081254 | 0.28211
|  | 120 | 4 | 2 | 2 | 2 | 2 | 0.080681 | 0.2974
|  | 120 | 4 | 2 | 2 | 4 | 4 | 0.060823 | 0.20487
|  | 120 | 4 | 2 | 2 | 6 | 6 | 0.04863 | 0.18562
Note 1: PRS_NormLenthPerSlot = (DL-PRS-NumSymbols x DL-PRS_ResourceRepetitionFactor) /DL-PRS-CombSizeN Note 2: The number of samples for accuarcy requirements is 4.
Fading channel(TDL-A for FR1, TDL-C for FR2)
FR | PRS BW (PRBs) | SCS(kHz) | Number of sample | DL-PRS-NumSymbols | DL-PRS-CombSizeN | DL-PRS_ResourceRepetitionFactor | PRS_NormLenthPerSlot (calculable, for information only) | Accuracy @ [90%] (Tc), SINR [-6dB] | Accuracy @ [5%, 95%] (Tc), SINR [-13dB] | Accuracy @ [5%, 95%] (Tc), SINR [-6dB]
[8 empty] | Ericsson | Ericsson | CATT | CATT(TDL-C for FR1)
FR1 | 24 | 15 | 4 | 2 | 2 | 1 | 1 | 72.7092 | 72.323
|  |  | 4 | 2 | 2 | 2 | 2 | 72.7423 | 74.9976
| 52 | 15 | 4 | 4 | 4 | 1 | 1 | 55.3773 | 53.9155
|  |  | 4 | 2 | 2 | 2 | 2 | 55.8946 | 53.7893
|  |  | 4 | 2 | 2 | 4 | 4 | 54.0855 | 56.4073
|  |  | 4 | 2 | 2 | 6 | 6 | 54.4748 | 55.5132
|  |  | 4 | 12 | 4 | 1 | 3 | 54.7449 | 54.6153 | 61 | 114
| 48 | 30 | 4 | 4 | 4 | 1 | 1 | 37.4442 | 40.1977
|  |  | 4 | 2 | 2 | 2 | 2 | 37.6088 | 40.5674
|  |  | 4 | 2 | 2 | 4 | 4 | 37.2353 | 39.9445
|  |  | 4 | 2 | 2 | 6 | 6 | 37.3633 | 39.9759
|  |  | 4 | 12 | 4 | 1 | 3 |  |  | 41 | 110
| 104 | 15 | 4 | 4 | 4 | 1 | 1 | 36.6479 | 39.1273
|  |  | 4 | 2 | 2 | 2 | 2 | 36.6348 | 38.6737
|  |  | 4 | 2 | 2 | 4 | 4 | 36.8462 | 38.938
|  |  | 4 | 2 | 2 | 6 | 6 | 36.4997 | 38.4252
|  |  | 4 | 12 | 4 | 1 | 3 |  |  | 40 | 105
| 132 | 30 | 4 | 4 | 4 | 1 | 1 | 30.8494 | 32.0567
|  |  | 4 | 2 | 2 | 2 | 2 | 30.8742 | 31.7368
|  |  | 4 | 2 | 2 | 4 | 4 | 30.8555 | 31.86
|  |  | 4 | 4 | 4 | 1 | 1 | 30.7448 | 31.9863
|  |  | 4 | 12 | 4 | 1 | 3 |  |  | 26 | 119
| 268 | 15 | 4 | 2 | 2 | 2 | 2 | 30.6668 | 31.9432
|  |  | 4 | 2 | 2 | 4 | 4 | 30.7285 | 31.7369
|  |  | 4 | 2 | 2 | 6 | 6 | 30.6629 | 31.8295
|  |  | 4 | 2 | 2 | 6 | 6 | 30.6621 | 31.8221
|  |  | 4 | 12 | 4 | 1 | 3 |  |  | 32 | 115
| 272 | 30 | 4 | 4 | 4 | 1 | 1 | 29.9257 | 30.2605
|  |  | 4 | 2 | 2 | 2 | 2 | 29.8219 | 30.0167
|  |  | 4 | 2 | 2 | 4 | 4 | 29.8356 | 30.0809
|  |  | 4 | 2 | 2 | 6 | 6 | 29.8136 | 30.053
|  |  | 4 | 12 | 4 | 1 | 3 |  |  | 18 | 119
FR2 | 24 | 120 | 4 | 2 | 2 | 1 | 1 | 77.1856 | 79.9242
| 32 | 120 | 4 | 4 | 4 | 1 | 1 | 32.4636 | 32.3535
|  | 120 | 4 | 2 | 2 | 2 | 2 | 30.145 | 30.4186
|  | 120 | 4 | 2 | 2 | 4 | 4 | 30.3867 | 28.3049
|  | 120 | 4 | 2 | 2 | 6 | 6 | 28.3846 | 28.0231
| 64 | 120 | 4 | 4 | 4 | 1 | 1 | 25.7932 | 26.1544
|  | 120 | 4 | 2 | 2 | 2 | 2 | 25.7608 | 26.3032
|  | 120 | 4 | 2 | 2 | 4 | 4 | 25.5447 | 25.3494
|  | 120 | 4 | 2 | 2 | 6 | 6 | 25.5277 | 24.6605
| 128 | 120 | 4 | 4 | 4 | 1 | 1 | 0.63471 | 1.3684
|  | 120 | 4 | 2 | 2 | 2 | 2 | 0.53301 | 1.5433
|  | 120 | 4 | 2 | 2 | 4 | 4 | 0.52031 | 0.82305
|  | 120 | 4 | 2 | 2 | 6 | 6 | 0.49875 | 0.78822
Note 1: PRS_NormLenthPerSlot = (DL-PRS-NumSymbols x DL-PRS_ResourceRepetitionFactor) /DL-PRS-CombSizeN Note 2: The number of samples for accuarcy requirements is 4.

## Conclusion
Proposal 1 : In the next meeting, the exact accuracy requirements can be defined from the simulation results, based on the parameter sets listed in R4-2104092 Proposal 2 : The simulation results will be updated in the next meeting Proposal 3 : Depending on the final required accuracy numbers, not all parameters from R4-2104092 need to be present in the final accuracy requirements