## Cover sheet
3GPP TSG-RAN WG4 meeting #99-e Electronic Meeting, 19 – 27 May, 2021
Tdoc number: | R4-2108636
Agenda item: | 9.7.3.2
Source: | Ericsson
Title: | Summary for FR1 HST demodulation results
Document for: | Information
Abstract:
Notes | R4-2106099 was noted in RAN4#98bis-e

## HST-SFN FDD 15kHz
Simulation results for alignment
|  |  | Source | Ericsson | Huawei, HiSilicon | Qualcomm | Apple | Intel | CMCC | Company 7 | Company 8 | Company 9 | STD | Span | Average
Number of Rx antennas | Channel Bandwidth | Metric | Tdoc | R4-2110640 | R4-2106809 | R4-2107041 | R4-2109357 | R4-2109213 | R4-2109519
| 5MHz |  |  | 10.4 | 9 | 10.7 | 11.3 | 9.3 | 8.8 |  |  |  | 0.93348 | 2.5 | 9.9167
| 10MHz |  |  | 10.5 | 9.35 | 11.08 | 11.5 | 9.4 | 9 |  |  |  | 0.94288 | 2.5 | 10.1383
| 15MHz | SNR with 70% of |  | 10.5 | 10.11 | 12.05 | 11.9 | 9.4 | 9.2 |  |  |  | 1.1113 | 2.85 | 10.5267
2Rx | 20MHz | maximum |  | 10.9 | 10.65 | 12.59 | 12.2 | 9.5 | 9.7 |  |  |  | 1.1551 | 3.09 | 10.9233
| 25MHz | throughput |  | 10.9 | 11.03 | 12.96 | 12.2 | 9.6 | 9.7 |  |  |  | 1.2191 | 3.36 | 11.065
| 30MHz |  |  | 11.1 | 11.52 | 13.38 | 12.5 | 9.6 | 9.7 |  |  |  | 1.3726 | 3.78 | 11.3
| 40MHz |  |  | 11 | 11.44 | 13.39 | 12.5 | 9.6 | 9.5 |  |  |  | 1.4157 | 3.89 | 11.2383
| 50MHz |  |  | 11 | 11.52 | 13.55 | 12.6 | 9.7 | 9.8 |  |  |  | 1.3951 | 3.85 | 11.3617
| 5MHz |  |  | 8 | 6.33 | 8.85 | 8.7 | 7.3 | 6.2 |  |  |  | 1.0478 | 2.65 | 7.5633
| 10MHz |  |  | 8 | 6.69 | 9.43 | 8.8 | 7.4 | 6.3 |  |  |  | 1.1056 | 3.13 | 7.77
| 15MHz | SNR with 70% of |  | 8 | 7.37 | 10.61 | 9.2 | 7.5 | 6.5 |  |  |  | 1.3489 | 4.11 | 8.1967
4Rx | 20MHz | maximum |  | 8.4 | 7.89 | 11.18 | 9.5 | 7.6 | 6.9 |  |  |  | 1.4082 | 4.28 | 8.5783
| 25MHz | throughput |  | 8.3 | 8.13 | 11.48 | 9.6 | 7.6 | 6.9 |  |  |  | 1.4982 | 4.58 | 8.6683
| 30MHz |  |  | 8.4 | 8.79 | 12.01 | 9.9 | 7.7 | 6.9 |  |  |  | 1.6512 | 5.11 | 8.95
| 40MHz |  |  | 8.4 | 8.7 | 12.01 | 9.8 | 7.6 | 6.9 |  |  |  | 1.6564 | 5.11 | 8.9017
| 50MHz |  |  | 8.4 | 8.81 | 12.2 | 9.9 | 7.7 | 6.9 |  |  |  | 1.71 | 5.3 | 8.985
Impariment results
|  |  | Source | Ericsson | Huawei, HiSilicon | Qualcomm | Apple | Intel | CMCC | Company 7 | Company 8 | Company 9 | STD | Span | Average | Margin | Requirements
Number of Rx antennas | Channel Bandwidth | Metric | Tdoc | [12 empty] | Set margin to 1.0dB according to R4-2103876
| 5MHz |  |  | 12.4 | 11.5 | 12.7 | 13.6 | 11.3 | 10.8 |  |  |  | 0.94648 | 2.8 | 12.05 | 1 | 13.05
| 10MHz |  |  | 12.5 | 11.85 | 13.08 | 13.8 | 11.4 | 11 |  |  |  | 0.96575 | 2.8 | 12.2717 | 1 | 13.2717
| 15MHz | SNR with 70% of |  | 12.5 | 12.61 | 14.05 | 14.1 | 11.4 | 11.2 |  |  |  | 1.1366 | 2.9 | 12.6433 | 1 | 13.6433
2Rx | 20MHz | maximum |  | 12.9 | 13.15 | 14.59 | 14.5 | 11.5 | 11.7 |  |  |  | 1.2063 | 3.09 | 13.0567 | 1 | 14.0567
| 25MHz | throughput |  | 12.9 | 13.53 | 14.96 | 14.5 | 11.6 | 11.7 |  |  |  | 1.2778 | 3.36 | 13.1983 | 1 | 14.1983
| 30MHz |  |  | 13.1 | 14.02 | 15.38 | 14.8 | 11.6 | 11.7 |  |  |  | 1.4421 | 3.78 | 13.4333 | 1 | 14.4333
| 40MHz |  |  | 13 | 13.94 | 15.39 | 14.8 | 11.6 | 11.5 |  |  |  | 1.4842 | 3.89 | 13.3717 | 1 | 14.3717
| 50MHz |  |  | 13 | 14.02 | 15.55 | 14.8 | 11.7 | 11.8 |  |  |  | 1.4457 | 3.85 | 13.4783 | 1 | 14.4783
| 5MHz |  |  | 10 | 8.83 | 10.85 | 11 | 9.3 | 8.2 |  |  |  | 1.0222 | 2.8 | 9.6967 | 1 | 10.6967
| 10MHz |  |  | 10 | 9.19 | 11.43 | 11.1 | 9.4 | 8.3 |  |  |  | 1.0882 | 3.13 | 9.9033 | 1 | 10.9033
| 15MHz | SNR with 70% of |  | 10 | 9.87 | 12.61 | 11.5 | 9.5 | 8.5 |  |  |  | 1.3494 | 4.11 | 10.33 | 1 | 11.33
4Rx | 20MHz | maximum |  | 10.4 | 10.39 | 13.18 | 11.7 | 9.6 | 8.9 |  |  |  | 1.4016 | 4.28 | 10.695 | 1 | 11.695
| 25MHz | throughput |  | 10.3 | 10.63 | 13.48 | 11.9 | 9.6 | 8.9 |  |  |  | 1.5122 | 4.58 | 10.8017 | 1 | 11.8017
| 30MHz |  |  | 10.4 | 11.29 | 14.01 | 12.1 | 9.7 | 8.9 |  |  |  | 1.6727 | 5.11 | 11.0667 | 1 | 12.0667
| 40MHz |  |  | 10.4 | 11.2 | 14.01 | 12.1 | 9.6 | 8.9 |  |  |  | 1.6849 | 5.11 | 11.035 | 1 | 12.035
| 50MHz |  |  | 10.4 | 11.31 | 14.2 | 12.1 | 9.7 | 8.9 |  |  |  | 1.7294 | 5.3 | 11.1017 | 1 | 12.1017

## HST-SFN TDD 30kHz
Simulation results for alignment
|  |  | Source | Ericsson | Huawei, HiSilicon | Qualcomm | CMCC | Apple | Intel | Company 7 | Company 8 | Company 9 | STD | Span | Average
Number of Rx antennas | Channel Bandwidth | Metric | Tdoc | R4-2110640 | R4-2106809 | R4-2107041 | R4-2104939 | R4-2109357 | R4-2109213
| 5MHz |  |  | 11.2 | 9.16 | 11.22 | 9.2 | 11.4 | 9.8 |  |  |  | 0.96787 | 2.24 | 10.33
| 10MHz |  |  | 11.7 | 9.35 | 11.66 | 9.6 | 11.7 | 9.8 |  |  |  | 1.0598 | 2.35 | 10.635
| 15MHz | SNR with 70% of |  | 11.9 | 9.86 | 11.45 | 9.3 | 11.9 | 9.9 |  |  |  | 1.0604 | 2.6 | 10.7183
| 20MHz | maximum |  | 11.7 | 9.76 | 11.3 | 9.4 | 11.9 | 9.9 |  |  |  | 1.0003 | 2.5 | 10.66
| 25MHz | throughput |  | 11.8 | 10.15 | 11.24 | 9.8 | 12.1 | 9.9 |  |  |  | 0.92287 | 2.3 | 10.8317
2Rx | 30MHz |  |  | 12.1 | 10.66 | 11.39 | 9.7 | 12.2 | 10.2 |  |  |  | 0.93428 | 2.5 | 11.0417
| 40MHz |  |  | 12.1 | 11.06 | 11.6 | 10.3 | 12.4 | 10.2 |  |  |  | 0.83709 | 2.2 | 11.2767
| 50MHz |  |  | 12.1 | 11.33 | 11.81 | 10.1 | 12.5 | 10.2 |  |  |  | 0.91117 | 2.4 | 11.34
| 60MHz |  |  | 12.1 | 11.64 | 11.9 | 10.5 | 12.6 | 10.1 |  |  |  | 0.88556 | 2.5 | 11.4733
| 80MHz |  |  | 12.1 | 11.65 | 12 | 10.5 | 12.6 | 10.2 |  |  |  | 0.86911 | 2.4 | 11.5083
| 90MHz |  |  | 12.3 | 11.86 | 12.19 | 10.3 | 12.7 | 10.2 |  |  |  | 0.98025 | 2.5 | 11.5917
| 100MHz |  |  | 12 | 11.65 | 12.04 | 10.4 | 12.5 | 10.2 |  |  |  | 0.86185 | 2.3 | 11.465
| 5MHz |  |  | 9.2 | 6.55 | 9.5 | 6.7 | 8.9 | 7.9 |  |  |  | 1.1697 | 2.95 | 8.125
| 10MHz |  |  | 9.7 | 6.68 | 9.92 | 7.1 | 9.3 | 7.8 |  |  |  | 1.2791 | 3.24 | 8.4167
| 15MHz | SNR with 70% of |  | 9.9 | 7.09 | 9.83 | 6.9 | 9.5 | 7.9 |  |  |  | 1.2672 | 3 | 8.52
| 20MHz | maximum |  | 9.8 | 6.96 | 9.57 | 6.9 | 9.4 | 7.9 |  |  |  | 1.2179 | 2.9 | 8.4217
| 25MHz | throughput |  | 9.9 | 7.41 | 9.59 | 7.3 | 9.7 | 8 |  |  |  | 1.1054 | 2.6 | 8.65
4Rx | 30MHz |  |  | 10.2 | 7.84 | 9.71 | 7.2 | 9.8 | 8.2 |  |  |  | 1.1274 | 3 | 8.825
| 40MHz |  |  | 10.2 | 8.11 | 9.94 | 7.5 | 9.9 | 8.2 |  |  |  | 1.0655 | 2.7 | 8.975
| 50MHz |  |  | 10.2 | 8.43 | 10.09 | 7.4 | 10 | 8.3 |  |  |  | 1.0781 | 2.8 | 9.07
| 60MHz |  |  | 10.1 | 8.8 | 10.17 | 7.8 | 10.1 | 8.1 |  |  |  | 0.99063 | 2.37 | 9.1783
| 80MHz |  |  | 10.1 | 8.89 | 10.19 | 7.8 | 10.1 | 8.2 |  |  |  | 0.97084 | 2.39 | 9.2133
| 90MHz |  |  | 10.3 | 9.03 | 10.41 | 7.5 | 10.2 | 8.3 |  |  |  | 1.1071 | 2.91 | 9.29
| 100MHz |  |  | 10 | 8.85 | 10.5 | 7.8 | 10 | 8.2 |  |  |  | 1.0041 | 2.7 | 9.225
Impariment results
|  |  | Source | Ericsson | Huawei, HiSilicon | Qualcomm | CMCC | Apple | Intel | Company 7 | Company 8 | Company 9 | STD | Span | Average | Margin | Requirements
Number of Rx antennas | Channel Bandwidth | Metric | Tdoc | [12 empty] | Set margin to 1.0dB according to R4-2103876
| 5MHz |  |  | 13.2 | 11.66 | 13.22 | 11.2 | 13.6 | 11.8 |  |  |  | 0.92077 | 2.4 | 12.4467 | 1 | 13.4467
| 10MHz |  |  | 13.7 | 11.85 | 13.66 | 11.6 | 13.9 | 11.8 |  |  |  | 1.0073 | 2.3 | 12.7517 | 1 | 13.7517
| 15MHz | SNR with 70% of |  | 13.9 | 12.36 | 13.45 | 11.3 | 14.2 | 11.9 |  |  |  | 1.0669 | 2.9 | 12.8517 | 1 | 13.8517
| 20MHz | maximum |  | 13.7 | 12.26 | 13.3 | 11.4 | 14.1 | 11.9 |  |  |  | 0.9839 | 2.7 | 12.7767 | 1 | 13.7767
| 25MHz | throughput |  | 13.8 | 12.65 | 13.24 | 11.8 | 14.4 | 11.9 |  |  |  | 0.95068 | 2.6 | 12.965 | 1 | 13.965
2Rx | 30MHz |  |  | 14.1 | 13.16 | 13.39 | 11.7 | 14.5 | 12.2 |  |  |  | 0.98183 | 2.8 | 13.175 | 1 | 14.175
| 40MHz |  |  | 14.1 | 13.56 | 13.6 | 12.3 | 14.6 | 12.2 |  |  |  | 0.8799 | 2.4 | 13.3933 | 1 | 14.3933
| 50MHz |  |  | 14.1 | 13.83 | 13.81 | 12.1 | 14.7 | 12.2 |  |  |  | 0.96986 | 2.6 | 13.4567 | 1 | 14.4567
| 60MHz |  |  | 14.1 | 14.14 | 13.9 | 12.5 | 14.8 | 12.1 |  |  |  | 0.96012 | 2.7 | 13.59 | 1 | 14.59
| 80MHz |  |  | 14.1 | 14.15 | 14 | 12.5 | 14.8 | 12.2 |  |  |  | 0.94152 | 2.6 | 13.625 | 1 | 14.625
| 90MHz |  |  | 14.3 | 14.36 | 14.19 | 12.3 | 14.9 | 12.2 |  |  |  | 1.0556 | 2.7 | 13.7083 | 1 | 14.7083
| 100MHz |  |  | 14 | 14.15 | 14.04 | 12.4 | 14.8 | 12.2 |  |  |  | 0.95709 | 2.6 | 13.5983 | 1 | 14.5983
| 5MHz |  |  | 11.2 | 9.05 | 11.5 | 8.7 | 11.2 | 9.9 |  |  |  | 1.1054 | 2.8 | 10.2583 | 1 | 11.2583
| 10MHz |  |  | 11.7 | 9.18 | 11.92 | 9.1 | 11.5 | 9.8 |  |  |  | 1.2001 | 2.82 | 10.5333 | 1 | 11.5333
| 15MHz | SNR with 70% of |  | 11.9 | 9.59 | 11.83 | 8.9 | 11.8 | 9.9 |  |  |  | 1.2265 | 3 | 10.6533 | 1 | 11.6533
| 20MHz | maximum |  | 11.8 | 9.46 | 11.57 | 8.9 | 11.7 | 9.9 |  |  |  | 1.1732 | 2.9 | 10.555 | 1 | 11.555
| 25MHz | throughput |  | 11.9 | 9.91 | 11.59 | 9.3 | 11.9 | 10 |  |  |  | 1.0583 | 2.6 | 10.7667 | 1 | 11.7667
4Rx | 30MHz |  |  | 12.2 | 10.34 | 11.71 | 9.2 | 12 | 10.2 |  |  |  | 1.0984 | 3 | 10.9417 | 1 | 11.9417
| 40MHz |  |  | 12.2 | 10.61 | 11.94 | 9.5 | 12.2 | 10.2 |  |  |  | 1.0595 | 2.7 | 11.1083 | 1 | 12.1083
| 50MHz |  |  | 12.2 | 10.93 | 12.09 | 9.4 | 12.2 | 10.3 |  |  |  | 1.0735 | 2.8 | 11.1867 | 1 | 12.1867
| 60MHz |  |  | 12.1 | 11.3 | 12.17 | 9.8 | 12.3 | 10.1 |  |  |  | 1.0072 | 2.5 | 11.295 | 1 | 12.295
| 80MHz |  |  | 12.1 | 11.39 | 12.19 | 9.8 | 12.3 | 10.2 |  |  |  | 0.99119 | 2.5 | 11.33 | 1 | 12.33
| 90MHz |  |  | 12.3 | 11.53 | 12.41 | 9.5 | 12.4 | 10.3 |  |  |  | 1.1304 | 2.91 | 11.4067 | 1 | 12.4067
| 100MHz |  |  | 12 | 11.35 | 12.5 | 9.8 | 12.3 | 10.2 |  |  |  | 1.0305 | 2.7 | 11.3583 | 1 | 12.3583

## HST-DPS FDD 15kHz
Simulation results for alignment
|  |  | Source | Ericsson | Huawei, HiSilicon | Qualcomm | Intel | Apple | Company 6 | Company 7 | Company 8 | Company 9 | STD | Span | Average
Number of Rx antennas | Channel Bandwidth | Metric | Tdoc | R4-2110640 | R4-2106809 | R4-2107041 | R4-2109213 | R4-2109357
| 5MHz |  |  | 9.7 | 9.77 | 10.41 | 10.5 | 11 |  |  |  |  | 0.48582 | 1.3 | 10.276
| 10MHz |  |  | 10.1 | 9.85 | 10.64 | 11.2 | 11 |  |  |  |  | 0.51484 | 1.35 | 10.558
| 15MHz | SNR with 70% of |  | 10.1 | 9.82 | 10.64 | 11.3 | 11 |  |  |  |  | 0.54883 | 1.48 | 10.572
2Rx | 20MHz | maximum |  | 9.7 | 9.5 | 10.2 | 11.3 | 11 |  |  |  |  | 0.70597 | 1.8 | 10.34
| 25MHz | throughput |  | 10.1 | 9.65 | 10.62 | 11.4 | 11 |  |  |  |  | 0.62327 | 1.75 | 10.554
| 30MHz |  |  | 10.2 | 9.96 | 10.7 | 11.4 | 11 |  |  |  |  | 0.5227 | 1.44 | 10.652
| 40MHz |  |  | 10.1 | 9.54 | 10.56 | 11.4 | 11 |  |  |  |  | 0.65471 | 1.86 | 10.52
| 50MHz |  |  | 10.2 | 9.67 | 10.86 | 11.4 | 11 |  |  |  |  | 0.61467 | 1.73 | 10.626
| 5MHz |  |  | 7.2 | 7.06 | 7.65 | 8 | 7.8 |  |  |  |  | 0.35701 | 0.94 | 7.542
| 10MHz |  |  | 7.3 | 7.04 | 7.82 | 8.4 | 8.3 |  |  |  |  | 0.53555 | 1.36 | 7.772
| 15MHz | SNR with 70% of |  | 7.3 | 7.12 | 7.75 | 8.4 | 8.1 |  |  |  |  | 0.47815 | 1.28 | 7.734
4Rx | 20MHz | maximum |  | 7.2 | 6.61 | 7.41 | 8.4 | 7.7 |  |  |  |  | 0.58885 | 1.79 | 7.464
| 25MHz | throughput |  | 7.3 | 7.09 | 7.72 | 8.4 | 8.1 |  |  |  |  | 0.48581 | 1.31 | 7.722
| 30MHz |  |  | 7.4 | 7.35 | 7.76 | 8.5 | 8.4 |  |  |  |  | 0.4859 | 1.15 | 7.882
| 40MHz |  |  | 7.3 | 6.69 | 7.79 | 8.4 | 8.1 |  |  |  |  | 0.60473 | 1.71 | 7.656
| 50MHz |  |  | 7.4 | 7.21 | 7.89 | 8.6 | 8.4 |  |  |  |  | 0.54152 | 1.39 | 7.9
Impariment results
|  |  | Source | Ericsson | Huawei, HiSilicon | Qualcomm | Intel | Apple | Company 6 | Company 7 | Company 8 | Company 9 | STD | Span | Average | Margin | Requirements
Number of Rx antennas | Channel Bandwidth | Metric | Tdoc
| 5MHz |  |  | 11.7 | 12.27 | 12.41 | 13 | 13.5 |  |  |  |  | 0.62002 | 1.8 | 12.576 | 0.8 | 13.376
| 10MHz |  |  | 12.1 | 12.35 | 12.64 | 13.7 | 13.5 |  |  |  |  | 0.63266 | 1.6 | 12.858 | 0.8 | 13.658
| 15MHz | SNR with 70% of |  | 12.1 | 12.32 | 12.64 | 13.8 | 13.5 |  |  |  |  | 0.66484 | 1.7 | 12.872 | 0.8 | 13.672
2Rx | 20MHz | maximum |  | 11.7 | 12 | 12.2 | 13.8 | 13.5 |  |  |  |  | 0.84522 | 2.1 | 12.64 | 0.8 | 13.44
| 25MHz | throughput |  | 12.1 | 12.15 | 12.62 | 13.9 | 13.5 |  |  |  |  | 0.7253 | 1.8 | 12.854 | 0.8 | 13.654
| 30MHz |  |  | 12.2 | 12.46 | 12.7 | 13.9 | 13.5 |  |  |  |  | 0.64344 | 1.7 | 12.952 | 0.8 | 13.752
| 40MHz |  |  | 12.1 | 12.04 | 12.56 | 13.9 | 13.5 |  |  |  |  | 0.75143 | 1.86 | 12.82 | 0.8 | 13.62
| 50MHz |  |  | 12.2 | 12.17 | 12.86 | 13.9 | 13.5 |  |  |  |  | 0.69009 | 1.73 | 12.926 | 0.8 | 13.726
| 5MHz |  |  | 9.2 | 9.56 | 9.65 | 10.5 | 10.3 |  |  |  |  | 0.484 | 1.3 | 9.842 | 0.8 | 10.642
| 10MHz |  |  | 9.7 | 9.54 | 9.82 | 10.9 | 10.8 |  |  |  |  | 0.57766 | 1.36 | 10.152 | 0.8 | 10.952
| 15MHz | SNR with 70% of |  | 9.3 | 9.62 | 9.75 | 10.9 | 10.6 |  |  |  |  | 0.6101 | 1.6 | 10.034 | 0.8 | 10.834
4Rx | 20MHz | maximum |  | 9.2 | 9.11 | 9.41 | 10.9 | 10.2 |  |  |  |  | 0.68582 | 1.79 | 9.764 | 0.8 | 10.564
| 25MHz | throughput |  | 9.3 | 9.59 | 9.72 | 10.9 | 10.6 |  |  |  |  | 0.6171 | 1.6 | 10.022 | 0.8 | 10.822
| 30MHz |  |  | 9.4 | 9.85 | 9.76 | 11 | 10.9 |  |  |  |  | 0.64567 | 1.6 | 10.182 | 0.8 | 10.982
| 40MHz |  |  | 9.3 | 9.19 | 9.79 | 10.9 | 10.6 |  |  |  |  | 0.68564 | 1.71 | 9.956 | 0.8 | 10.756
| 50MHz |  |  | 9.7 | 9.71 | 9.89 | 11.1 | 10.9 |  |  |  |  | 0.61126 | 1.4 | 10.26 | 0.8 | 11.06

## HST-DPS TDD 30kHz
Simulation results for alignment
|  |  | Source | Ericsson | Huawei, HiSilicon | Qualcomm | Intel | Apple | Company 6 | Company 7 | Company 8 | Company 9 | STD | Span | Average
Number of Rx antennas | Channel Bandwidth | Metric | Tdoc | R4-2110640 | R4-2106809 | R4-2107041 |  | R4-2109357
| 5MHz |  |  | 9.5 | 10.45 | 10.37 | 10.4 | 11 |  |  |  |  | 0.48119 | 1.5 | 10.344
| 10MHz |  |  | 9.8 | 9.8 | 10.63 | 10.5 | 11 |  |  |  |  | 0.47504 | 1.2 | 10.346
| 15MHz | SNR with 70% of |  | 9.7 | 9.59 | 10.51 | 10.5 | 11 |  |  |  |  | 0.53483 | 1.41 | 10.26
| 20MHz | maximum |  | 9.6 | 9.55 | 10.43 | 10.7 | 11 |  |  |  |  | 0.58476 | 1.45 | 10.256
| 25MHz | throughput |  | 9.7 | 9.56 | 10.51 | 11.2 | 11 |  |  |  |  | 0.66446 | 1.64 | 10.394
2Rx | 30MHz |  |  | 9.6 | 9.5 | 10.38 | 11.3 | 11 |  |  |  |  | 0.7226 | 1.8 | 10.356
| 40MHz |  |  | 9.6 | 9.45 | 10.32 | 11.3 | 11 |  |  |  |  | 0.73445 | 1.85 | 10.334
| 50MHz |  |  | 10 | 9.53 | 10.68 | 11.4 | 11 |  |  |  |  | 0.67541 | 1.87 | 10.522
| 60MHz |  |  | 9.8 | 9.5 | 10.64 | 11.4 | 11 |  |  |  |  | 0.71617 | 1.9 | 10.468
| 80MHz |  |  | 9.7 | 9.45 | 10.53 | 11.4 | 11 |  |  |  |  | 0.74406 | 1.95 | 10.416
| 90MHz |  |  | 10.2 | 9.54 | 10.78 | 11.4 | 11 |  |  |  |  | 0.65034 | 1.86 | 10.584
| 100MHz |  |  | 9.9 | 9.47 | 10.6 | 11.4 | 11 |  |  |  |  | 0.70534 | 1.93 | 10.474
| 5MHz |  |  | 6.8 | 7.49 | 7.59 | 7.7 | 7.9 |  |  |  |  | 0.37366 | 1.1 | 7.496
| 10MHz |  |  | 7.2 | 7.09 | 7.8 | 7.7 | 8 |  |  |  |  | 0.3525 | 0.91 | 7.558
| 15MHz | SNR with 70% of |  | 7.2 | 6.64 | 7.76 | 8.2 | 7.8 |  |  |  |  | 0.54318 | 1.56 | 7.52
| 20MHz | maximum |  | 7.1 | 6.63 | 7.71 | 8.4 | 7.7 |  |  |  |  | 0.60178 | 1.77 | 7.508
| 25MHz | throughput |  | 7.2 | 6.67 | 7.75 | 8.5 | 7.8 |  |  |  |  | 0.61581 | 1.83 | 7.584
4Rx | 30MHz |  |  | 7.1 | 6.63 | 7.65 | 8.4 | 7.8 |  |  |  |  | 0.60632 | 1.77 | 7.516
| 40MHz |  |  | 7 | 6.51 | 7.62 | 8.5 | 7.6 |  |  |  |  | 0.66932 | 1.99 | 7.446
| 50MHz |  |  | 7.3 | 6.86 | 7.8 | 8.5 | 8 |  |  |  |  | 0.56662 | 1.64 | 7.692
| 60MHz |  |  | 7.3 | 6.73 | 7.77 | 8.5 | 8.1 |  |  |  |  | 0.61706 | 1.77 | 7.68
| 80MHz |  |  | 7.2 | 6.52 | 7.75 | 8.5 | 7.6 |  |  |  |  | 0.65145 | 1.98 | 7.514
| 90MHz |  |  | 7.3 | 6.98 | 7.67 | 8.7 | 7.8 |  |  |  |  | 0.58117 | 1.72 | 7.69
| 100MHz |  |  | 7.3 | 6.58 | 7.8 | 8.5 | 7.9 |  |  |  |  | 0.64329 | 1.92 | 7.616
Impariment results
|  |  | Source | Ericsson | Huawei, HiSilicon | Qualcomm | Intel | Apple | Company 6 | Company 7 | Company 8 | Company 9 | STD | Span | Average | Margin | Requirements
Number of Rx antennas | Channel Bandwidth | Metric | Tdoc
| 5MHz |  |  | 11.5 | 12.95 | 12.37 | 12.9 | 13.5 |  |  |  |  | 0.67464 | 2 | 12.644 | 0.8 | 13.444
| 10MHz |  |  | 11.8 | 12.3 | 12.63 | 13 | 13.5 |  |  |  |  | 0.58143 | 1.7 | 12.646 | 0.8 | 13.446
| 15MHz | SNR with 70% of |  | 11.7 | 12.09 | 12.51 | 13 | 13.5 |  |  |  |  | 0.63878 | 1.8 | 12.56 | 0.8 | 13.36
| 20MHz | maximum |  | 11.6 | 12.05 | 12.43 | 13.2 | 13.5 |  |  |  |  | 0.70593 | 1.9 | 12.556 | 0.8 | 13.356
| 25MHz | throughput |  | 11.7 | 12.06 | 12.51 | 13.7 | 13.5 |  |  |  |  | 0.78556 | 2 | 12.694 | 0.8 | 13.494
2Rx | 30MHz |  |  | 11.6 | 12 | 12.38 | 13.8 | 13.5 |  |  |  |  | 0.85355 | 2.2 | 12.656 | 0.8 | 13.456
| 40MHz |  |  | 11.6 | 11.95 | 12.32 | 13.8 | 13.5 |  |  |  |  | 0.86546 | 2.2 | 12.634 | 0.8 | 13.434
| 50MHz |  |  | 12 | 12.03 | 12.68 | 13.9 | 13.5 |  |  |  |  | 0.76745 | 1.9 | 12.822 | 0.8 | 13.622
| 60MHz |  |  | 11.8 | 12 | 12.64 | 13.9 | 13.5 |  |  |  |  | 0.81981 | 2.1 | 12.768 | 0.8 | 13.568
| 80MHz |  |  | 11.7 | 11.95 | 12.53 | 13.9 | 13.5 |  |  |  |  | 0.85675 | 2.2 | 12.716 | 0.8 | 13.516
| 90MHz |  |  | 12.2 | 12.04 | 12.78 | 13.9 | 13.5 |  |  |  |  | 0.72149 | 1.86 | 12.884 | 0.8 | 13.684
| 100MHz |  |  | 11.9 | 11.97 | 12.6 | 13.9 | 13.5 |  |  |  |  | 0.80443 | 2 | 12.774 | 0.8 | 13.574
| 5MHz |  |  | 8.8 | 9.99 | 9.59 | 10.2 | 10.4 |  |  |  |  | 0.56571 | 1.6 | 9.796 | 0.8 | 10.596
| 10MHz |  |  | 9.2 | 9.59 | 9.8 | 10.2 | 10.5 |  |  |  |  | 0.45547 | 1.3 | 9.858 | 0.8 | 10.658
| 15MHz | SNR with 70% of |  | 9.2 | 9.14 | 9.76 | 10.7 | 10.3 |  |  |  |  | 0.60913 | 1.56 | 9.82 | 0.8 | 10.62
| 20MHz | maximum |  | 9.1 | 9.13 | 9.71 | 10.9 | 10.2 |  |  |  |  | 0.68069 | 1.8 | 9.808 | 0.8 | 10.608
| 25MHz | throughput |  | 9.2 | 9.17 | 9.75 | 11 | 10.3 |  |  |  |  | 0.69486 | 1.83 | 9.884 | 0.8 | 10.684
4Rx | 30MHz |  |  | 9.1 | 9.13 | 9.65 | 10.9 | 10.3 |  |  |  |  | 0.69572 | 1.8 | 9.816 | 0.8 | 10.616
| 40MHz |  |  | 9 | 9.01 | 9.62 | 11 | 10.1 |  |  |  |  | 0.74992 | 2 | 9.746 | 0.8 | 10.546
| 50MHz |  |  | 9.3 | 9.36 | 9.8 | 11 | 10.5 |  |  |  |  | 0.66171 | 1.7 | 9.992 | 0.8 | 10.792
| 60MHz |  |  | 9.3 | 9.23 | 9.77 | 11 | 10.6 |  |  |  |  | 0.70623 | 1.77 | 9.98 | 0.8 | 10.78
| 80MHz |  |  | 9.2 | 9.02 | 9.75 | 11 | 10.1 |  |  |  |  | 0.7071 | 1.98 | 9.814 | 0.8 | 10.614
| 90MHz |  |  | 9.3 | 9.48 | 9.67 | 11.2 | 10.3 |  |  |  |  | 0.69265 | 1.9 | 9.99 | 0.8 | 10.79
| 100MHz |  |  | 9.3 | 9.08 | 9.8 | 11 | 10.4 |  |  |  |  | 0.70727 | 1.92 | 9.916 | 0.8 | 10.716