## Cover sheet
# | ENDC\SUL\NRCA Basket WIs | Related WI (acronym) | Check the baskets affected by the request
1 | NR intra band CA for xCC DL/yCC UL including contiguous and non-contiguous spectrum | NR_CA_R16_intra-Core
2 | NR Inter-band CA/DC for 2 bands DL with up to 2 bands UL | NR_CADC_R16_2BDL_xBUL-Core
3 | EN-DC for 2 bands DL with 2 bands UL(1 LTE band + 1 NR band ) | DC_R16_1BLTE_1BNR_2DL2UL-Core
4 | EN-DC for 3 bands DL with 2 bands UL(2 LTE bands + 1 NR band ) | DC_R16_2BLTE_1BNR_3DL2UL-Core
5 | EN-DC for 4 bands DL with 2 bands UL(3 LTE bands + 1 NR band ) | DC_R16_3BLTE_1BNR_4DL2UL-Core
6 | EN-DC for 5 bands DL with 2 bands UL(4 LTE bands + 1 NR band ) | DC_R16_4BLTE_1BNR_5DL2UL-Core
7 | EN-DC for 6 bands DL with 2 bands UL(5 LTE bands + 1 NR band ) | DC_R16_5BLTE_1BNR_6DL2UL-Core
8 | EN-DC of LTE inter band CA for x bands DL with 1 band UL (x=1, 2, 3, 4) + NR inter-band CA for 2 bands DL with 1 band UL | DC_R16_xBLTE_2BNR_yDL2UL-Core
9 | SA Supplementary uplink (SUL), NSA SUL, NSA SUL with UL sharing from the UE perspective (ULSUP) | NR_SUL_combos_R16-Core
10 | NR Inter-band Carrier Aggregation for 3 bands DL with 1 band bands UL | NR_CA_R16_3BDL_1BUL-Core | x
11 | NR Inter-band CA for 4 bands DL with 1 band UL | NR_CA_R16_4BDL_1BUL-Core
12 | NR Inter-band Carrier Aggregation/Dual connectivity for 3 bands DL with 2 band bands | NR_CADC_R16_3BDL_2BUL-Core
13 | EN-DC for 3 bands DL with 3 bands UL | DC_R16_LTE_NR_3DL3UL-Core
14 | Dual Connectivity (EN-DC) of LTE inter-band CA xDL/1UL bands (x=2,3,4) and NR FR1 1DL/1UL band and NR FR2 1DL/1UL band | DC_R16_xBLTE_2BNR_yDL3UL
# | BCS tables | Check the BCS tables affected by the request
1 | FR1 Intra-band CA BCS table
2 | FR2 intra-band CA BCS table
3 | FR2 intra-band NCCA BCS table
4 | Intra-band ENDC BCS table
5 | FR1 inter-band BCS table
6 | FR2 inter-band BCS table
7 | FR1+FR2 inter-band BCS table
8 | SUL band combination BCS table
Change marks | Explanation
New | Each new row from a contact company request is marked in blue with New in first column.
Modified | Some columns of the row are modified. The rapporteur will mark those changed cells in yellow and use Modified in the first column.
Deleted | For a removed band combination, the rapporteur marks the row in red and uses Deleted in first column.
Unchanged | No changes in any field of the row

## Band combination table
Are there any change marks? (More explanation can be found in coversheet) | Band combination configuration | UpLink configuration | BCS | Subclass | Contact Name | Contact Company | Contact Email | Other supporting companies (min.3) | RAN Plenary in which the combination was requested | Related WI (acronym) | Supported next level fallback modes including initial status when requesting (in DL and UL) | Status (New,Ongoing,Completed,Stopped) | TR# | TPs provided as input for TR | CRs provided to RAN: RAN4 Tdoc (list all specs input) | Core. part Done? (Including all fallback combos ) yes/no | Perf. part Done? yes/no | Open issues/Comments | Note
New | CA_n1A-n5A-n78A | - | 0 | Only FR1 | Bo Liu | China Telecom | liubo1@chinatelecom.cn | CATT, ZTE, Huawei, HiSilicon | RAN#88 | NR_CA_R17_3BDL_1BUL-Core | (Completed) DL_n1A-n78A _BCS0 (Completed) DL_n5A-n78A_BCS0 (New) DL_n1A-n5A _BCS0 | Ongoing
New | CA_n3A-n5A-n78A | - | 0 | Only FR1 | Bo Liu | China Telecom | liubo1@chinatelecom.cn | CATT, ZTE, Huawei, HiSilicon | RAN#88 | NR_CA_R17_3BDL_1BUL-Core | (Completed) DL_n3A-n78A _BCS0 (Completed) DL_n5A-n78A_BCS0 (New) DL_n3A-n5A _BCS0 | Ongoing
New | CA_n25A-n48A-n66A | - | 0 | Only FR1 | Nelson Ueng | T-Mobile USA | nelson.ueng@T-Mobile.com | Nokia, Ericsson, Deutsche Telekom | RAN#88 | NR_CA_R17_3BDL_1BUL-Core | (ongoing) DL_n25A-n66A_UL_n25A_BCS0 (new) DL_n25A-n48A_UL_n25A_BCS0 (completed) DL_n48A-n66A_UL_n48A_BCS0 (new) DL_n25A-n48A_UL_n48A_BCS0 (completed) DL_n48A-n66A_UL_n66A_BCS0 (ongoing) DL_n25A-n66A_UL_n66A_BCS0 | Completed | 38.717-03-01 | R4-2010687 | R4-2014462 | yes | yes | None
New | CA_n25A-n48(2A)-n66A | - | 0 | Only FR1 | Nelson Ueng | T-Mobile USA | nelson.ueng@T-Mobile.com | Nokia, Ericsson, Deutsche Telekom | RAN#88 | NR_CA_R17_3BDL_1BUL-Core | (new) DL_n25A-n48A-n66A_UL_n25A_BCS0 (new) DL_n25A-n48(2A)_UL_n25A_BCS0 (completed) DL_n48(2A)-n66A_UL_n48A_BCS0 (new) DL_n25A-n48A-n66A_UL_n48A_BCS0 (new) DL_n25A-n48(2A)_UL_n48A_BCS0 (completed) DL_n48(2A)-n66A_UL_n66A_BCS0 (new) DL_n25A-n48A-n66A_UL_n66A_BCS0 | Completed | 38.717-03-01 | R4-2010687 | R4-2014462 | yes | yes | None
New | CA_n25A-n48C-n66A | - | 0 | Only FR1 | Nelson Ueng | T-Mobile USA | nelson.ueng@T-Mobile.com | Nokia, Ericsson, Deutsche Telekom | RAN#88 | NR_CA_R17_3BDL_1BUL-Core | (new) DL_n25A-n48A-n66A_UL_n25A_BCS0 (new) DL_n25A-n48C_UL_n25A_BCS0 (completed) DL_n48C-n66A_UL_n48A_BCS0 (new) DL_n25A-n48A-n66A_UL_n48A_BCS0 (new) DL_n25A-n48C_UL_n48A_BCS0 (completed) DL_n48C-n66A_UL_n66A_BCS0 (new) DL_n25A-n48A-n66A_UL_n66A_BCS0 | Completed | 38.717-03-01 | R4-2010687 | R4-2014462 | yes | yes | None
New | CA_n3A-n28A-n77(3A) | - | 0 | Only FR1 | Masashi Fushiki | SoftBank | masashi.fushiki@g.softbank.co.jp | Ericsson, ZTE, Nokia, Huawei, HiSilicon | RAN#88 | NR_CA_R17_3BDL_1BUL-Core | (completed) DL_n3A-n28A-n77(2A)_BCS0 (new) DL_n3A-n77(3A)_BCS0 (new) DL_n28A-n77(3A)_BCS0 | Ongoing
New | CA_n3A-n77(3A)-n257A | - | 0 | FR1+FR2 | Masashi Fushiki | SoftBank | masashi.fushiki@g.softbank.co.jp | Ericsson, ZTE, Nokia, Huawei, HiSilicon | RAN#88 | NR_CA_R17_3BDL_1BUL-Core | (new) DL_n3A-n77(3A)_BCS0 (completed) DL_n3A-n77(2A)-n257A_BCS0 (new) DL_n77(3A)-n257A_BCS0 | Ongoing
New | CA_n3A-n77(3A)-n257D | - | 0 | FR1+FR2 | Masashi Fushiki | SoftBank | masashi.fushiki@g.softbank.co.jp | Ericsson, ZTE, Nokia, Huawei, HiSilicon | RAN#88 | NR_CA_R17_3BDL_1BUL-Core | (new) DL_n3A-n77(3A)-n257A_BCS0 (completed) DL_n3A-n77(2A)-n257D_BCS0 (new) DL_n77(3A)-n257D_BCS0 | Ongoing
New | CA_n3A-n77(3A)-n257G | - | 0 | FR1+FR2 | Masashi Fushiki | SoftBank | masashi.fushiki@g.softbank.co.jp | Ericsson, ZTE, Nokia, Huawei, HiSilicon | RAN#88 | NR_CA_R17_3BDL_1BUL-Core | (new) DL_n3A-n77(3A)-n257A_BCS0 (completed) DL_n3A-n77(2A)-n257G_BCS0 (new) DL_n77(3A)-n257G_BCS0 | Ongoing
New | CA_n3A-n77(3A)-n257H | - | 0 | FR1+FR2 | Masashi Fushiki | SoftBank | masashi.fushiki@g.softbank.co.jp | Ericsson, ZTE, Nokia, Huawei, HiSilicon | RAN#88 | NR_CA_R17_3BDL_1BUL-Core | (new) DL_n3A-n77(3A)-n257G_BCS0 (completed) DL_n3A-n77(2A)-n257H_BCS0 (new) DL_n77(3A)-n257H_BCS0 | Ongoing
New | CA_n3A-n77(3A)-n257I | - | 0 | FR1+FR2 | Masashi Fushiki | SoftBank | masashi.fushiki@g.softbank.co.jp | Ericsson, ZTE, Nokia, Huawei, HiSilicon | RAN#88 | NR_CA_R17_3BDL_1BUL-Core | (new) DL_n3A-n77(3A)-n257H_BCS0 (completed) DL_n3A-n77(2A)-n257I_BCS0 (new) DL_n77(3A)-n257I_BCS0 | Ongoing
New | CA_n28A-n77(3A)-n257A | - | 0 | FR1+FR2 | Masashi Fushiki | SoftBank | masashi.fushiki@g.softbank.co.jp | Ericsson, ZTE, Nokia, Huawei, HiSilicon | RAN#88 | NR_CA_R17_3BDL_1BUL-Core | (new) DL_n28A-n77(3A)_BCS0 (completed) DL_n28A-n77(2A)-n257A_BCS0 (new) DL_n77(3A)-n257A_BCS0 | Ongoing
New | CA_n28A-n77(3A)-n257D | - | 0 | FR1+FR2 | Masashi Fushiki | SoftBank | masashi.fushiki@g.softbank.co.jp | Ericsson, ZTE, Nokia, Huawei, HiSilicon | RAN#88 | NR_CA_R17_3BDL_1BUL-Core | (new) DL_n28A-n77(3A)-n257A_BCS0 (completed) DL_n28A-n77(2A)-n257D_BCS0 (new) DL_n77(3A)-n257D_BCS0 | Ongoing
New | CA_n28A-n77(3A)-n257G | - | 0 | FR1+FR2 | Masashi Fushiki | SoftBank | masashi.fushiki@g.softbank.co.jp | Ericsson, ZTE, Nokia, Huawei, HiSilicon | RAN#88 | NR_CA_R17_3BDL_1BUL-Core | (new) DL_n28A-n77(3A)-n257A_BCS0 (completed) DL_n28A-n77(2A)-n257G_BCS0 (new) DL_n77(3A)-n257G_BCS0 | Ongoing
New | CA_n28A-n77(3A)-n257H | - | 0 | FR1+FR2 | Masashi Fushiki | SoftBank | masashi.fushiki@g.softbank.co.jp | Ericsson, ZTE, Nokia, Huawei, HiSilicon | RAN#88 | NR_CA_R17_3BDL_1BUL-Core | (new) DL_n28A-n77(3A)-n257G_BCS0 (completed) DL_n28A-n77(2A)-n257H_BCS0 (new) DL_n77(3A)-n257H_BCS0 | Ongoing
New | CA_n28A-n77(3A)-n257I | - | 0 | FR1+FR2 | Masashi Fushiki | SoftBank | masashi.fushiki@g.softbank.co.jp | Ericsson, ZTE, Nokia, Huawei, HiSilicon | RAN#88 | NR_CA_R17_3BDL_1BUL-Core | (new) DL_n28A-n77(3A)-n257H_BCS0 (completed) DL_n28A-n77(2A)-n257I_BCS0 (new) DL_n77(3A)-n257I_BCS0 | Ongoing
New | CA_n2A-n5A-n77A | - | 0 | Only FR1 | Ron Borsato | AT&T | ronald.borsato@att.com | Ericsson, Qualcomm, Nokia | RAN#88 | NR_CA_R17_3BDL_1BUL-Core | (competed) DL_n2A-n5A_BCS0, (new) DL_n5A-n77A_BCS0, (new) DL_n2A-n77A_BCS0 | Completed | 38.717-03-01 | R4-2110710 | R4-2109123 | yes | yes | none
New | CA_n5A-n66A-n77A | - | 0 | Only FR1 | Ron Borsato | AT&T | ronald.borsato@att.com | Ericsson, Qualcomm, Nokia | RAN#88 | NR_CA_R17_3BDL_1BUL-Core | (completed) DL_n5A-n66A_BCS0, (new) DL_n66A-n77A_BCS0, (new) DL_n5A-n77A_BCS0 | Ongoing
New | CA_n5A-n30A-n77A | - | 0 | Only FR1 | Ron Borsato | AT&T | ronald.borsato@att.com | Ericsson, Qualcomm, Nokia | RAN#88 | NR_CA_R17_3BDL_1BUL-Core | (ongoing) DL_n5A-n30A_BCS0, (new) DL_n30A-n77A_BCS0, (new) DL_n5A-n77A_BCS0 | Completed | 38.717-03-01 | R4-2110711 | R4-2109123 | yes | yes | none
New | CA_n2A-n66A-n77A | - | 0 | Only FR1 | Ron Borsato | AT&T | ronald.borsato@att.com | Ericsson, Qualcomm, Nokia | RAN#88 | NR_CA_R17_3BDL_1BUL-Core | (completed) DL_n2A-n66A_BCS0, (new) DL_n66A-n77A_BCS0, (new) DL_n2A-n77A_BCS0 | Ongoing
New | CA_n2A-n30A-n77A | - | 0 | Only FR1 | Ron Borsato | AT&T | ronald.borsato@att.com | Ericsson, Qualcomm, Nokia | RAN#88 | NR_CA_R17_3BDL_1BUL-Core | (ongoing) DL_n2A-n30A_BCS0, (new) DL_n30A-n77A_BCS0, (new) DL_n2A-n77A_BCS0 | Completed | 38.717-03-01 | R4-2110712 | R4-2109123 | yes | yes | none
New | CA_n30A-n66A-n77A | - | 0 | Only FR1 | Ron Borsato | AT&T | ronald.borsato@att.com | Ericsson, Qualcomm, Nokia | RAN#88 | NR_CA_R17_3BDL_1BUL-Core | (ongoing) DL_n30A-n66A_BCS0, (new) DL_n66A-n77A_BCS0, (new) DL_n30A-n77A_BCS0 | Completed | 38.717-03-01 | R4-2110713 | R4-2109123 | yes | yes | none
New | CA_n2A-n77A-n260A | - | 0 | FR1+FR2 | Ron Borsato | AT&T | ronald.borsato@att.com | Ericsson, Qualcomm, Nokia | RAN#88 | NR_CA_R17_3BDL_1BUL-Core | (new) DL_n2A-n77A_BCS0, (new) DL_n2A-n260A_BCS0, (new) DL_n77A-n260A_BCS0 | Ongoing
New | CA_n2A-n77A-n260M | - | 0 | FR1+FR2 | Ron Borsato | AT&T | ronald.borsato@att.com | Ericsson, Qualcomm, Nokia | RAN#88 | NR_CA_R17_3BDL_1BUL-Core | (new) DL_n2A-n77A_BCS0, (new) DL_n2A-n260M_BCS0, (new) DL_n77A-n260M_BCS0 | Ongoing
New | CA_n5A-n77A-n260A | - | 0 | FR1+FR2 | Ron Borsato | AT&T | ronald.borsato@att.com | Ericsson, Qualcomm, Nokia | RAN#88 | NR_CA_R17_3BDL_1BUL-Core | (new) DL_n5A-n77A_BCS0, (new) DL_n5A-n260A_BCS0, (new) DL_n77A-n260A_BCS0 | Ongoing
New | CA_n5A-n77A-n260M | - | 0 | FR1+FR2 | Ron Borsato | AT&T | ronald.borsato@att.com | Ericsson, Qualcomm, Nokia | RAN#88 | NR_CA_R17_3BDL_1BUL-Core | (new) DL_n5A-n77A_BCS0, (new) DL_n5A-n260M_BCS0, (new) DL_n77A-n260M_BCS0 | Ongoing
New | CA_n66A-n77A-n260A | - | 0 | FR1+FR2 | Ron Borsato | AT&T | ronald.borsato@att.com | Ericsson, Qualcomm, Nokia | RAN#88 | NR_CA_R17_3BDL_1BUL-Core | (new) DL_n66A-n77A_BCS0, (new) DL_n66A-n260A_BCS0, (new) DL_n77A-n260A_BCS0 | Ongoing
New | CA_n66A-n77A-n260M | - | 0 | FR1+FR2 | Ron Borsato | AT&T | ronald.borsato@att.com | Ericsson, Qualcomm, Nokia | RAN#88 | NR_CA_R17_3BDL_1BUL-Core | (new) DL_n66A-n77A_BCS0, (new) DL_n66A-n260M_BCS0, (new) DL_n77A-n260M_BCS0 | Ongoing
New | CA_n30A-n77A-n260A | - | 0 | FR1+FR2 | Ron Borsato | AT&T | ronald.borsato@att.com | Ericsson, Qualcomm, Nokia | RAN#88 | NR_CA_R17_3BDL_1BUL-Core | (new) DL_n30A-n77A_BCS0, (new) DL_n30A-n260A_BCS0, (new) DL_n77A-n260A_BCS0 | Ongoing
New | CA_n30A-n77A-n260M | - | 0 | FR1+FR2 | Ron Borsato | AT&T | ronald.borsato@att.com | Ericsson, Qualcomm, Nokia | RAN#88 | NR_CA_R17_3BDL_1BUL-Core | (new) DL_n30A-n77A_BCS0, (new) DL_n30A-n260M_BCS0, (new) DL_n77A-n260M_BCS0 | Ongoing
New | CA-n3A-n28A-n41A | - | 0 | Only FR1 | Xiao Shao | KDDI | ko-shou@kddi.com | Ericsson, Samsung, Nokia | RAN#88 | NR_CA_R17_3BDL_1BUL-Core | (Completed) DL_n3A-n28A (Completed) DL_n3A-n41A (Completed) DL_n28A-n41A | Ongoing
New | CA-n3A-n41A-n78A | - | 0 | Only FR1 | Xiao Shao | KDDI | ko-shou@kddi.com | Ericsson, Samsung, Nokia | RAN#88 | NR_CA_R17_3BDL_1BUL-Core | (Completed) DL_n3A-n41A (Completed) DL_n3A-n78A (Completed) DL_n41A-n78A | Ongoing
New | CA_n1A-n8A-n78A | - | 1 | Only FR1 | Zhang Peng | Huawei | zhangpeng169@huawei.com | HiSilicon, CKH IOD UK, Qualcomm, Samsung and HWL global | RAN#88 | NR_CA_R17_3BDL_1BUL-Core | (New) DL_n1A-n78A_BCS1 (New) DL_n8A-n78A_BCS1 (Completed) DL_n1A-n8A_BCS0 | Completed | 38.717-03-01 |  | R4-2101595 R4-2100494 | yes | yes | None
New | CA_n1A-n8A-n78(2A) | - | 0 | Only FR1 | Zhang Peng | Huawei | zhangpeng169@huawei.com | HiSilicon, CKH IOD UK, Qualcomm, Samsung and HWL global | RAN#88 | NR_CA_R17_3BDL_1BUL-Core | (New) DL_n1A-n78(2A)_BCS1 (New) DL_n8A-n78(2A)_BCS0 (New) DL_n1A-n8A-n78A _BCS1 | Ongoing
New | CA_n1A-n8A-n79A | - | 0 | Only FR1 | Zhang Peng | Huawei | zhangpeng169@huawei.com | HiSilicon, CKH IOD UK, Qualcomm, Samsung and HWL global | RAN#88 | NR_CA_R17_3BDL_1BUL-Core | (Completed) DL_n1A-n8A_BCS0 (Completed) DL_n1A-n79A_BCS0 (Completed) DL_n8A-n79A_BCS0 | Completed | 38.717-03-01 | R4-2101596 | R4-2100494 | yes | yes | None
New | CA_n1A-n78A-n79A | - | 0 | Only FR1 | Zhang Peng | Huawei | zhangpeng169@huawei.com | HiSilicon, CKH IOD UK, Qualcomm, Samsung and HWL global | RAN#88 | NR_CA_R17_3BDL_1BUL-Core | (New) DL_n1A-n78A_BCS1 (New) DL_n78A-n79A_BCS1 (Completed) DL_n1A-n79A_BCS0 | Ongoing
New | CA_n1A-n78(2A)-n79A | - | 0 | Only FR1 | Zhang Peng | Huawei | zhangpeng169@huawei.com | HiSilicon, CKH IOD UK, Qualcomm, Samsung and HWL global | RAN#88 | NR_CA_R17_3BDL_1BUL-Core | (New) DL_n1A-n78(2A)_BCS1 (New) DL_n78(2A)-n79A_BCS0 (New) DL_n1A-n78A-n79A_BCS0 | Completed | 38.717-03-01 | R4-21015967 | R4-2100494 | yes | yes | None
New | CA_n8A-n78A-n79A | - | 0 | Only FR1 | Zhang Peng | Huawei | zhangpeng169@huawei.com | HiSilicon, CKH IOD UK, Qualcomm, Samsung and HWL global | RAN#88 | NR_CA_R17_3BDL_1BUL-Core | (New) DL_n8A-n78A_BCS1 (New) DL_n78A-n79A_BCS1 (New) DL_n8A-n79A_BCS0 | Completed | 38.717-03-01 | R4-2101598 | R4-2014462 R4-2100494 | yes | yes | None
New | CA_n8A-n78(2A)-n79A | - | 0 | Only FR1 | Zhang Peng | Huawei | zhangpeng169@huawei.com | HiSilicon, CKH IOD UK, Qualcomm, Samsung and HWL global | RAN#88 | NR_CA_R17_3BDL_1BUL-Core | (New) DL_n8A-n78(2A)_BCS0 (New) DL_n78(2A)-n79A_BCS0 (New) DL_n8A-n78A-n79A_BCS0 | Completed | 38.717-03-01 | R4-2101598 | R4-2100494 | yes | yes | None
New | CA_n3A-n8A-n79A | - | 0 | Only FR1 | wubin, zhou | ZTE Corporation | zhou.wubin@zte.com.cn | China Unicom, Samsung, sanechips,Tejet | RAN#88 | NR_CA_R17_3BDL_1BUL-Core | (completed) DL_n3A-n8A_BCS0 (completed) DL_n3A-n79A_BCS0 (completed) DL_n8A-n79A_BCS0 | Ongoing
New | CA_n8A-n40A-n41A | - | 0 | Only FR1 | wubin, zhou | ZTE Corporation | zhou.wubin@zte.com.cn | CMCC, CATT, sanechips | RAN#88 | NR_CA_R17_3BDL_1BUL-Core | (completed) DL_n8A-n40A_BCS0 (completed) DL_n8A-n41A_BCS0 (completed) DL_n40A-n41A_BCS0 | Completed | 38.717-03-01 | R4-2015051 | R4-2014462 | yes | yes | None
New | CA_n34A-n39A-n40A | - | 0 | Only FR1 | wubin, zhou | ZTE Corporation | zhou.wubin@zte.com.cn | CMCC, CATT, sanechips | RAN#88 | NR_CA_R17_3BDL_1BUL-Core | (new) DL_n34A-n39A _BCS0 (new) DL_n34A_n40A _BCS0 (new) DL_n39A_n40A _BCS0 | Ongoing
New | CA_n39A-n40A-n41A | - | 0 | Only FR1 | wubin, zhou | ZTE Corporation | zhou.wubin@zte.com.cn | CMCC, CATT, sanechips | RAN#88 | NR_CA_R17_3BDL_1BUL-Core | (completed) DL_n39A-n40A _BCS0 (completed) DL_n40A_n41A _BCS0 (completed) DL_n39A_n41A _BCS0 | Completed | 38.717-03-01 | R4-2010643 | R4-2014462 | yes | yes | None
New | CA_n39A-n40A-n79A | - | 0 | Only FR1 | wubin, zhou | ZTE Corporation | zhou.wubin@zte.com.cn | CMCC, CATT, sanechips | RAN#88 | NR_CA_R17_3BDL_1BUL-Core | (completed) DL_n39A-n40A _BCS0 (completed) DL_n40A_n79A _BCS0 (completed) DL_n39A_n79A _BCS0 | Completed | 38.717-03-01 | R4-2010642 | R4-2014462 | yes | yes | None
New | CA_n3A-n41A-n258A | - | 0 | FR1+FR2 | wubin, zhou | ZTE Corporation | zhou.wubin@zte.com.cn | CMCC, sanechips, Xiaomi | RAN#88 | NR_CA_R17_3BDL_1BUL-Core | (completed) DL_n3A-n41A _BCS0 (completed) DL_n3A_n258A _BCS0 (new) DL_n41A_n258A _BCS0 | Ongoing
New | CA_n39A-n40A-n258A | - | 0 | FR1+FR2 | wubin, zhou | ZTE Corporation | zhou.wubin@zte.com.cn | CMCC, sanechips, Xiaomi | RAN#88 | NR_CA_R17_3BDL_1BUL-Core | (completed) DL_n39A-n40A _BCS0 (new) DL_n39A_n258A _BCS0 (new) DL_n40A_n258A _BCS0 | Ongoing
New | CA_n39A-n41A-n258A | - | 0 | FR1+FR2 | wubin, zhou | ZTE Corporation | zhou.wubin@zte.com.cn | CMCC, sanechips, Xiaomi | RAN#88 | NR_CA_R17_3BDL_1BUL-Core | (completed) DL_n39A-n41A _BCS0 (new) DL_n39A_n258A _BCS0 (new) DL_n41A_n258A _BCS0 | Ongoing
New | CA_n40A-n41A-n258A | - | 0 | FR1+FR2 | wubin, zhou | ZTE Corporation | zhou.wubin@zte.com.cn | CMCC, sanechips, Xiaomi | RAN#88 | NR_CA_R17_3BDL_1BUL-Core | (completed) DL_n40A-n41A _BCS0 (new) DL_n41A_n258A _BCS0 (new) DL_n40A_n258A _BCS0 | Ongoing
New | CA_n40A-n79A-n258A | - | 0 | FR1+FR2 | wubin, zhou | ZTE Corporation | zhou.wubin@zte.com.cn | CMCC, sanechips, Xiaomi | RAN#88 | NR_CA_R17_3BDL_1BUL-Core | (completed) DL_n40A-n79A _BCS0 (new) DL_n79A_n258A _BCS0 (new) DL_n40A_n258A _BCS0 | Ongoing
New | CA_n41A-n79A-n258A | - | 0 | FR1+FR2 | wubin, zhou | ZTE Corporation | zhou.wubin@zte.com.cn | CMCC, sanechips, Xiaomi | RAN#88 | NR_CA_R17_3BDL_1BUL-Core | (completed) DL_n41A-n79A _BCS0 (new) DL_n41A_n258A _BCS0 (new) DL_n79A_n258A _BCS0 | Ongoing
New | CA_n1A-n40A_n258A | - | 0 | FR1+FR2 | Johannes Hejselbaek | Nokia | Johannes.hejselbaek@nokia.com | Ericsson, Samsung, Qualcomm | RAN#88 | NR_CA_R17_3BDL_1BUL-Core | (Ongoing) DL_n1A-n40A_BCS0 (Ongoing) DL_n40A-n258A_BCS0 (Ongoing) DL_n1A-n258A_BCS0 | Completed | 38.717-03-01 |  | R4-2014463 | yes | yes | None
New | CA_n1A-n40A_n258D | - | 0 | FR1+FR2 | Johannes Hejselbaek | Nokia | Johannes.hejselbaek@nokia.com | Ericsson, Samsung, Qualcomm | RAN#88 | NR_CA_R17_3BDL_1BUL-Core | (Ongoing) DL_n1A-n40A_BCS0 (Ongoing) DL_n40A-n258D_BCS0 (Ongoing) DL_n1A-n258D_BCS0 (New) DL_n1A-n40A-n258A_BCS0 | Completed | 38.717-03-01 |  | R4-2014463 | yes | yes | None
New | CA_n1A-n40A_n258E | - | 0 | FR1+FR2 | Johannes Hejselbaek | Nokia | Johannes.hejselbaek@nokia.com | Ericsson, Samsung, Qualcomm | RAN#88 | NR_CA_R17_3BDL_1BUL-Core | (Ongoing) DL_n1A-n40A_BCS0 (Ongoing) DL_n40A-n258E_BCS0 (Ongoing) DL_n1A-n258E_BCS0 (New) DL_n1A-n40A-n258D_BCS0 | Completed | 38.717-03-01 |  | R4-2014463 | yes | yes | None
New | CA_n1A-n40A_n258F | - | 0 | FR1+FR2 | Johannes Hejselbaek | Nokia | Johannes.hejselbaek@nokia.com | Ericsson, Samsung, Qualcomm | RAN#88 | NR_CA_R17_3BDL_1BUL-Core | (Ongoing) DL_n1A-n40A_BCS0 (Ongoing) DL_n40A-n258F_BCS0 (Ongoing) DL_n1A-n258F_BCS0 (New) DL_n1A-n40A-n258E_BCS0 | Completed | 38.717-03-01 |  | R4-2014463 | yes | yes | None
New | CA_n1A-n40A_n258G | - | 0 | FR1+FR2 | Johannes Hejselbaek | Nokia | Johannes.hejselbaek@nokia.com | Ericsson, Samsung, Qualcomm | RAN#88 | NR_CA_R17_3BDL_1BUL-Core | (Ongoing) DL_n1A-n40A_BCS0 (Ongoing) DL_n40A-n258G_BCS0 (Ongoing) DL_n1A-n258G_BCS0 (New) DL_n1A-n40A-n258F_BCS0 | Completed | 38.717-03-01 |  | R4-2014463 | yes | yes | None
New | CA_n1A-n40A_n258H | - | 0 | FR1+FR2 | Johannes Hejselbaek | Nokia | Johannes.hejselbaek@nokia.com | Ericsson, Samsung, Qualcomm | RAN#88 | NR_CA_R17_3BDL_1BUL-Core | (Ongoing) DL_n1A-n40A_BCS0 (Ongoing) DL_n40A-n258H_BCS0 (Ongoing) DL_n1A-n258H_BCS0 (New) DL_n1A-n40A-n258G_BCS0 | Completed | 38.717-03-01 |  | R4-2014463 | yes | yes | None
New | CA_n1A-n40A_n258I | - | 0 | FR1+FR2 | Johannes Hejselbaek | Nokia | Johannes.hejselbaek@nokia.com | Ericsson, Samsung, Qualcomm | RAN#88 | NR_CA_R17_3BDL_1BUL-Core | (Ongoing) DL_n1A-n40A_BCS0 (Ongoing) DL_n40A-n258I_BCS0 (Ongoing) DL_n1A-n258I_BCS0 (New) DL_n1A-n40A-n258H_BCS0 | Completed | 38.717-03-01 |  | R4-2014463 | yes | yes | None
New | CA_n1A-n40A_n258J | - | 0 | FR1+FR2 | Johannes Hejselbaek | Nokia | Johannes.hejselbaek@nokia.com | Ericsson, Samsung, Qualcomm | RAN#88 | NR_CA_R17_3BDL_1BUL-Core | (Ongoing) DL_n1A-n40A_BCS0 (Ongoing) DL_n40A-n258J_BCS0 (Ongoing) DL_n1A-n258J_BCS0 (New) DL_n1A-n40A-n258I_BCS0 | Completed | 38.717-03-01 |  | R4-2014463 | yes | yes | None
New | CA_n1A-n40A_n258K | - | 0 | FR1+FR2 | Johannes Hejselbaek | Nokia | Johannes.hejselbaek@nokia.com | Ericsson, Samsung, Qualcomm | RAN#88 | NR_CA_R17_3BDL_1BUL-Core | (Ongoing) DL_n1A-n40A_BCS0 (Ongoing) DL_n40A-n258K_BCS0 (Ongoing) DL_n1A-n258K_BCS0 (New) DL_n1A-n40A-n258J_BCS0 | Completed | 38.717-03-01 |  | R4-2014463 | yes | yes | None
New | CA_n1A-n40A_n258L | - | 0 | FR1+FR2 | Johannes Hejselbaek | Nokia | Johannes.hejselbaek@nokia.com | Ericsson, Samsung, Qualcomm | RAN#88 | NR_CA_R17_3BDL_1BUL-Core | (Ongoing) DL_n1A-n40A_BCS0 (Ongoing) DL_n40A-n258L_BCS0 (Ongoing) DL_n1A-n258L_BCS0 (New) DL_n1A-n40A-n258K_BCS0 | Completed | 38.717-03-01 |  | R4-2014463 | yes | yes | None
New | CA_n1A-n40A_n258M | - | 0 | FR1+FR2 | Johannes Hejselbaek | Nokia | Johannes.hejselbaek@nokia.com | Ericsson, Samsung, Qualcomm | RAN#88 | NR_CA_R17_3BDL_1BUL-Core | (Ongoing) DL_n1A-n40A_BCS0 (Ongoing) DL_n40A-n258M_BCS0 (Ongoing) DL_n1A-n258M_BCS0 (New) DL_n1A-n40A-n258L_BCS0 | Completed | 38.717-03-01 |  | R4-2014463 | yes | yes | None
New | CA_n1A-n78A_n258A | - | 0 | FR1+FR2 | Johannes Hejselbaek | Nokia | Johannes.hejselbaek@nokia.com | Ericsson, Samsung, Qualcomm | RAN#88 | NR_CA_R17_3BDL_1BUL-Core | (Ongoing) DL_n1A-n78A_BCS0 (Ongoing) DL_n78A-n258A_BCS0 (Ongoing) DL_n1A-n258A_BCS0 | Completed | 38.717-03-01 |  | R4-2014463 | yes | yes | None
New | CA_n1A-n78A_n258D | - | 0 | FR1+FR2 | Johannes Hejselbaek | Nokia | Johannes.hejselbaek@nokia.com | Ericsson, Samsung, Qualcomm | RAN#88 | NR_CA_R17_3BDL_1BUL-Core | (Ongoing) DL_n1A-n78A_BCS0 (Ongoing) DL_n78A-n258D_BCS0 (Ongoing) DL_n1A-n258D_BCS0 (New) DL_n1A-n78A-n258A_BCS0 | Completed | 38.717-03-01 |  | R4-2014463 | yes | yes | None
New | CA_n1A-n78A_n258E | - | 0 | FR1+FR2 | Johannes Hejselbaek | Nokia | Johannes.hejselbaek@nokia.com | Ericsson, Samsung, Qualcomm | RAN#88 | NR_CA_R17_3BDL_1BUL-Core | (Ongoing) DL_n1A-n78A_BCS0 (Ongoing) DL_n78A-n258E_BCS0 (Ongoing) DL_n1A-n258E_BCS0 (New) DL_n1A-n78A-n258D_BCS0 | Completed | 38.717-03-01 |  | R4-2014463 | yes | yes | None
New | CA_n1A-n78A_n258F | - | 0 | FR1+FR2 | Johannes Hejselbaek | Nokia | Johannes.hejselbaek@nokia.com | Ericsson, Samsung, Qualcomm | RAN#88 | NR_CA_R17_3BDL_1BUL-Core | (Ongoing) DL_n1A-n78A_BCS0 (Ongoing) DL_n78A-n258F_BCS0 (Ongoing) DL_n1A-n258F_BCS0 (New) DL_n1A-n78A-n258E_BCS0 | Completed | 38.717-03-01 |  | R4-2014463 | yes | yes | None
New | CA_n1A-n78A_n258G | - | 0 | FR1+FR2 | Johannes Hejselbaek | Nokia | Johannes.hejselbaek@nokia.com | Ericsson, Samsung, Qualcomm | RAN#88 | NR_CA_R17_3BDL_1BUL-Core | (Ongoing) DL_n1A-n78A_BCS0 (Ongoing) DL_n78A-n258G_BCS0 (Ongoing) DL_n1A-n258G_BCS0 (New) DL_n1A-n78A-n258F_BCS0 | Completed | 38.717-03-01 |  | R4-2014463 | yes | yes | None
New | CA_n1A-n78A_n258H | - | 0 | FR1+FR2 | Johannes Hejselbaek | Nokia | Johannes.hejselbaek@nokia.com | Ericsson, Samsung, Qualcomm | RAN#88 | NR_CA_R17_3BDL_1BUL-Core | (Ongoing) DL_n1A-n78A_BCS0 (Ongoing) DL_n78A-n258H_BCS0 (Ongoing) DL_n1A-n258H_BCS0 (New) DL_n1A-n78A-n258G_BCS0 | Completed | 38.717-03-01 |  | R4-2014463 | yes | yes | None
New | CA_n1A-n78A_n258I | - | 0 | FR1+FR2 | Johannes Hejselbaek | Nokia | Johannes.hejselbaek@nokia.com | Ericsson, Samsung, Qualcomm | RAN#88 | NR_CA_R17_3BDL_1BUL-Core | (Ongoing) DL_n1A-n78A_BCS0 (Ongoing) DL_n78A-n258I_BCS0 (Ongoing) DL_n1A-n258I_BCS0 (New) DL_n1A-n78A-n258H_BCS0 | Completed | 38.717-03-01 |  | R4-2014463 | yes | yes | None
New | CA_n1A-n78A_n258J | - | 0 | FR1+FR2 | Johannes Hejselbaek | Nokia | Johannes.hejselbaek@nokia.com | Ericsson, Samsung, Qualcomm | RAN#88 | NR_CA_R17_3BDL_1BUL-Core | (Ongoing) DL_n1A-n78A_BCS0 (Ongoing) DL_n78A-n258J_BCS0 (Ongoing) DL_n1A-n258J_BCS0 (New) DL_n1A-n78A-n258I_BCS0 | Completed | 38.717-03-01 |  | R4-2014463 | yes | yes | None
New | CA_n1A-n78A_n258K | - | 0 | FR1+FR2 | Johannes Hejselbaek | Nokia | Johannes.hejselbaek@nokia.com | Ericsson, Samsung, Qualcomm | RAN#88 | NR_CA_R17_3BDL_1BUL-Core | (Ongoing) DL_n1A-n78A_BCS0 (Ongoing) DL_n78A-n258K_BCS0 (Ongoing) DL_n1A-n258K_BCS0 (New) DL_n1A-n78A-n258J_BCS0 | Completed | 38.717-03-01 |  | R4-2014463 | yes | yes | None
New | CA_n1A-n78A_n258L | - | 0 | FR1+FR2 | Johannes Hejselbaek | Nokia | Johannes.hejselbaek@nokia.com | Ericsson, Samsung, Qualcomm | RAN#88 | NR_CA_R17_3BDL_1BUL-Core | (Ongoing) DL_n1A-n78A_BCS0 (Ongoing) DL_n78A-n258L_BCS0 (Ongoing) DL_n1A-n258L_BCS0 (New) DL_n1A-n78A-n258K_BCS0 | Completed | 38.717-03-01 |  | R4-2014463 | yes | yes | None
New | CA_n1A-n78A_n258M | - | 0 | FR1+FR2 | Johannes Hejselbaek | Nokia | Johannes.hejselbaek@nokia.com | Ericsson, Samsung, Qualcomm | RAN#88 | NR_CA_R17_3BDL_1BUL-Core | (Ongoing) DL_n1A-n78A_BCS0 (Ongoing) DL_n78A-n258M_BCS0 (Ongoing) DL_n1A-n258M_BCS0 (New) DL_n1A-n78A-n258L_BCS0 | Completed | 38.717-03-01 |  | R4-2014463 | yes | yes | None
New | CA_n40A-n78A_n258A | - | 0 | FR1+FR2 | Johannes Hejselbaek | Nokia | Johannes.hejselbaek@nokia.com | Ericsson, Samsung, Qualcomm | RAN#88 | NR_CA_R17_3BDL_1BUL-Core | (Ongoing) DL_n40A-n78A_BCS0 (Ongoing) DL_n78A-n258A_BCS0 (Ongoing) DL_n40A-n258A_BCS0 | Completed | 38.717-03-01 |  | R4-2014463 | yes | yes | None
New | CA_n40A-n78A_n258D | - | 0 | FR1+FR2 | Johannes Hejselbaek | Nokia | Johannes.hejselbaek@nokia.com | Ericsson, Samsung, Qualcomm | RAN#88 | NR_CA_R17_3BDL_1BUL-Core | (Ongoing) DL_n40A-n78A_BCS0 (Ongoing) DL_n78A-n258D_BCS0 (Ongoing) DL_n40A-n258D_BCS0 (New) DL_n40A-n78A-n258A_BCS0 | Completed | 38.717-03-01 |  | R4-2014463 | yes | yes | None
New | CA_n40A-n78A_n258E | - | 0 | FR1+FR2 | Johannes Hejselbaek | Nokia | Johannes.hejselbaek@nokia.com | Ericsson, Samsung, Qualcomm | RAN#88 | NR_CA_R17_3BDL_1BUL-Core | (Ongoing) DL_n40A-n78A_BCS0 (Ongoing) DL_n78A-n258E_BCS0 (Ongoing) DL_n40A-n258E_BCS0 (New) DL_n40A-n78A-n258D_BCS0 | Completed | 38.717-03-01 |  | R4-2014463 | yes | yes | None
New | CA_n40A-n78A_n258F | - | 0 | FR1+FR2 | Johannes Hejselbaek | Nokia | Johannes.hejselbaek@nokia.com | Ericsson, Samsung, Qualcomm | RAN#88 | NR_CA_R17_3BDL_1BUL-Core | (Ongoing) DL_n40A-n78A_BCS0 (Ongoing) DL_n78A-n258F_BCS0 (Ongoing) DL_n40A-n258F_BCS0 (New) DL_n40A-n78A-n258E_BCS0 | Completed | 38.717-03-01 |  | R4-2014463 | yes | yes | None
New | CA_n40A-n78A_n258G | - | 0 | FR1+FR2 | Johannes Hejselbaek | Nokia | Johannes.hejselbaek@nokia.com | Ericsson, Samsung, Qualcomm | RAN#88 | NR_CA_R17_3BDL_1BUL-Core | (Ongoing) DL_n40A-n78A_BCS0 (Ongoing) DL_n78A-n258G_BCS0 (Ongoing) DL_n40A-n258G_BCS0 (New) DL_n40A-n78A-n258F_BCS0 | Completed | 38.717-03-01 |  | R4-2014463 | yes | yes | None
New | CA_n40A-n78A_n258H | - | 0 | FR1+FR2 | Johannes Hejselbaek | Nokia | Johannes.hejselbaek@nokia.com | Ericsson, Samsung, Qualcomm | RAN#88 | NR_CA_R17_3BDL_1BUL-Core | (Ongoing) DL_n40A-n78A_BCS0 (Ongoing) DL_n78A-n258H_BCS0 (Ongoing) DL_n40A-n258H_BCS0 (New) DL_n40A-n78A-n258G_BCS0 | Completed | 38.717-03-01 |  | R4-2014463 | yes | yes | None
New | CA_n40A-n78A_n258I | - | 0 | FR1+FR2 | Johannes Hejselbaek | Nokia | Johannes.hejselbaek@nokia.com | Ericsson, Samsung, Qualcomm | RAN#88 | NR_CA_R17_3BDL_1BUL-Core | (Ongoing) DL_n40A-n78A_BCS0 (Ongoing) DL_n78A-n258I_BCS0 (Ongoing) DL_n40A-n258I_BCS0 (New) DL_n40A-n78A-n258H_BCS0 | Completed | 38.717-03-01 |  | R4-2014463 | yes | yes | None
New | CA_n40A-n78A_n258J | - | 0 | FR1+FR2 | Johannes Hejselbaek | Nokia | Johannes.hejselbaek@nokia.com | Ericsson, Samsung, Qualcomm | RAN#88 | NR_CA_R17_3BDL_1BUL-Core | (Ongoing) DL_n40A-n78A_BCS0 (Ongoing) DL_n78A-n258J_BCS0 (Ongoing) DL_n40A-n258J_BCS0 (New) DL_n40A-n78A-n258I_BCS0 | Completed | 38.717-03-01 |  | R4-2014463 | yes | yes | None
New | CA_n40A-n78A_n258K | - | 0 | FR1+FR2 | Johannes Hejselbaek | Nokia | Johannes.hejselbaek@nokia.com | Ericsson, Samsung, Qualcomm | RAN#88 | NR_CA_R17_3BDL_1BUL-Core | (Ongoing) DL_n40A-n78A_BCS0 (Ongoing) DL_n78A-n258K_BCS0 (Ongoing) DL_n40A-n258K_BCS0 (New) DL_n40A-n78A-n258J_BCS0 | Completed | 38.717-03-01 |  | R4-2014463 | yes | yes | None
New | CA_n40A-n78A_n258L | - | 0 | FR1+FR2 | Johannes Hejselbaek | Nokia | Johannes.hejselbaek@nokia.com | Ericsson, Samsung, Qualcomm | RAN#88 | NR_CA_R17_3BDL_1BUL-Core | (Ongoing) DL_n40A-n78A_BCS0 (Ongoing) DL_n78A-n258L_BCS0 (Ongoing) DL_n40A-n258L_BCS0 (New) DL_n40A-n78A-n258K_BCS0 | Completed | 38.717-03-01 |  | R4-2014463 | yes | yes | None
New | CA_n40A-n78A_n258M | - | 0 | FR1+FR2 | Johannes Hejselbaek | Nokia | Johannes.hejselbaek@nokia.com | Ericsson, Samsung, Qualcomm | RAN#88 | NR_CA_R17_3BDL_1BUL-Core | (Ongoing) DL_n40A-n78A_BCS0 (Ongoing) DL_n78A-n258M_BCS0 (Ongoing) DL_n40A-n258M_BCS0 (New) DL_n40A-n78A-n258L_BCS0 | Completed | 38.717-03-01 |  | R4-2014463 | yes | yes | None
New | CA_n2A-n5A-n77(2A) | None | 0 | Only FR1 | Ron Borsato | AT&T | ronald.borsato@att.com | Ericsson, Qualcomm, Nokia | RAN#88 | NR_CA_R16_3BDL_1BUL-Core | (new) DL_n2A-n5A-n77A_BCS0, (new) DL_n2A-n77(2A)_BCS0, (new) DL_n5A-n77(2A)_BCS0 | Ongoing
New | CA_n5A-n66A-n77(2A) | None | 0 | Only FR1 | Ron Borsato | AT&T | ronald.borsato@att.com | Ericsson, Qualcomm, Nokia | RAN#88 | NR_CA_R16_3BDL_1BUL-Core | (new) DL_n5A-n66A-n77A_BCS0, (new) DL_n5A-n77(2A)_BCS0, (new) DL_n66A-n77(2A)_BCS0 | Ongoing
New | CA_n5A-n30A-n77(2A) | None | 0 | Only FR1 | Ron Borsato | AT&T | ronald.borsato@att.com | Ericsson, Qualcomm, Nokia | RAN#88 | NR_CA_R16_3BDL_1BUL-Core | (new) DL_n5A-n30A-n77A_BCS0, (new) DL_n5A-n77(2A)_BCS0, (new) DL_n30A-n77(2A)_BCS0 | Ongoing
New | CA_n2A-n66A-n77(2A) | None | 0 | Only FR1 | Ron Borsato | AT&T | ronald.borsato@att.com | Ericsson, Qualcomm, Nokia | RAN#88 | NR_CA_R16_3BDL_1BUL-Core | (new) DL_n2A-n66A-n77A_BCS0, (new) DL_n2A-n77(2A)_BCS0, (new) DL_n66A-n77(2A)_BCS0 | Ongoing
New | CA_n2A-n30A-n77(2A) | None | 0 | Only FR1 | Ron Borsato | AT&T | ronald.borsato@att.com | Ericsson, Qualcomm, Nokia | RAN#88 | NR_CA_R16_3BDL_1BUL-Core | (new) DL_n2A-n30A-n77A_BCS0, (new) DL_n2A-n77(2A)_BCS0, (new) DL_n30A-n77(2A)_BCS0 | Ongoing
New | CA_n30A-n66A-n77(2A) | None | 0 | Only FR1 | Ron Borsato | AT&T | ronald.borsato@att.com | Ericsson, Qualcomm, Nokia | RAN#88 | NR_CA_R16_3BDL_1BUL-Core | (new) DL_n30A-n66A-n77A_BCS0, (new) DL_n30A-n77(2A)_BCS0, (new) DL_n66A-n77(2A)_BCS0 | Ongoing
New | CA_n2A-n5A-n77(2A) | n77(2A) | 0 | Only FR1 | Ron Borsato | AT&T | ronald.borsato@att.com | Ericsson, Qualcomm, Nokia | RAN#88 | NR_CA_R16_3BDL_1BUL-Core | (new) DL_n2A-n5A-n77(2A)_BCS0, (new) DL_n2A-n5A-n77A_UL_n77(2A)_BCS0, (new) DL_n2A-n77(2A)_UL_n77(2A)_BCS0, (new) DL_n5A-n77(2A)_UL_n77(2A)_BCS0 | Ongoing
New | CA_n5A-n66A-n77(2A) | n77(2A) | 0 | Only FR1 | Ron Borsato | AT&T | ronald.borsato@att.com | Ericsson, Qualcomm, Nokia | RAN#88 | NR_CA_R16_3BDL_1BUL-Core | (new) DL_n5A-n66A-n77(2A)_BCS0, (new) DL_n5A-n66A-n77A_UL_n77(2A)_BCS0, (new) DL_n5A-n77(2A)_UL_n77(2A)_BCS0, (new) DL_n66A-n77(2A)_UL_n77(2A)_BCS0 | Ongoing
New | CA_n5A-n30A-n77(2A) | n77(2A) | 0 | Only FR1 | Ron Borsato | AT&T | ronald.borsato@att.com | Ericsson, Qualcomm, Nokia | RAN#88 | NR_CA_R16_3BDL_1BUL-Core | (new) DL_n5A-n30A-n77(2A)_BCS0, (new) DL_n5A-n30A-n77A_UL_n77(2A)_BCS0, (new) DL_n5A-n77(2A)_UL_n77(2A)_BCS0, (new) DL_n30A-n77(2A)_UL_n77(2A)_BCS0 | Ongoing
New | CA_n2A-n66A-n77(2A) | n77(2A) | 0 | Only FR1 | Ron Borsato | AT&T | ronald.borsato@att.com | Ericsson, Qualcomm, Nokia | RAN#88 | NR_CA_R16_3BDL_1BUL-Core | (new) DL_n2A-n66A-n77(2A)_BCS0, (new) DL_n2A-n66A-n77A_UL_n77(2A)_BCS0, (new) DL_n2A-n77(2A)_UL_n77(2A)_BCS0, (new) DL_n66A-n77(2A)_UL_n77(2A)_BCS0 | Ongoing
New | CA_n2A-n30A-n77(2A) | n77(2A) | 0 | Only FR1 | Ron Borsato | AT&T | ronald.borsato@att.com | Ericsson, Qualcomm, Nokia | RAN#88 | NR_CA_R16_3BDL_1BUL-Core | (new) DL_n2A-n30A-n77(2A)_BCS0, (new) DL_n2A-n30A-n77A_UL_n77(2A)_BCS0, (new) DL_n2A-n77(2A)_UL_n77(2A)_BCS0, (new) DL_n30A-n77(2A)_UL_n77(2A)_BCS0 | Ongoing
New | CA_n30A-n66A-n77(2A) | n77(2A) | 0 | Only FR1 | Ron Borsato | AT&T | ronald.borsato@att.com | Ericsson, Qualcomm, Nokia | RAN#88 | NR_CA_R16_3BDL_1BUL-Core | (new) DL_n30A-n66A-n77(2A)_BCS0, (new) DL_n30A-n66A-n77A_UL_n77(2A)_BCS0, (new) DL_n30A-n77(2A)_UL_n77(2A)_BCS0, (new) DL_n66A-n77(2A)_UL_n77(2A)_BCS0 | Ongoing
New | CA_n5A-n25A-n66A | - | 0 | Only FR1 | Liu Liehai | Huawei | liuliehai@huawei.com | Bell Mobility, TELUS, HiSilicon | RAN#88 | NR_CA_R16_3BDL_1BUL-Core | (new) DL_n5A-n25A_BCS0 (new) DL_n5A-n66A_BCS0 (new) DL_n25A-n66A_BCS0 | Completed | 38.717-03-01 | R4-2010528 | R4-2014462 | yes | yes | None
New | CA_n5A-n25(2A)-n66A | - | 0 | Only FR1 | Liu Liehai | Huawei | liuliehai@huawei.com | Bell Mobility, TELUS, HiSilicon | RAN#88 | NR_CA_R16_3BDL_1BUL-Core | (new) DL_n5A-n25A-n66A_BCS0 (new) DL_n5A-n25(2A)_BCS0 (new) DL_n25(2A)-n66A_bcs0 | Completed | 38.717-03-01 | R4-2010528 | R4-2014462 | yes | yes | None
New | CA_n5A-n25A-n66(2A) | - | 0 | Only FR1 | Liu Liehai | Huawei | liuliehai@huawei.com | Bell Mobility, TELUS, HiSilicon | RAN#88 | NR_CA_R16_3BDL_1BUL-Core | (new) DL_n5A-n25A-n66A_BCS0 (new) DL_n5A-n66(2A)_BCS0 (new) DL_n25A-n66(2A)_BCS0 | Completed | 38.717-03-01 | R4-2010528 | R4-2014462 | yes | yes | None
New | CA_n5A-n25(2A)-n66(2A) | - | 0 | Only FR1 | Liu Liehai | Huawei | liuliehai@huawei.com | Bell Mobility, TELUS, HiSilicon | RAN#88 | NR_CA_R16_3BDL_1BUL-Core | (new) DL_n5A-n25(2A)-n66A_BCS0 (new) DL_n5A-n25A-n66(2A)_BCS0 (new) DL_n25(2A)-n66(2A)_BCS0 | Completed | 38.717-03-01 | R4-2010528 | R4-2014462 | yes | yes | None
New | CA_n5A-n25A-n78A | - | 0 | Only FR1 | Liu Liehai | Huawei | liuliehai@huawei.com | Bell Mobility, TELUS, HiSilicon | RAN#88 | NR_CA_R16_3BDL_1BUL-Core | (new) DL_n5A-n25A_BCS0 (new) DL_n5A-n78A_BCS0 (new) DL_n25A-n78A_BCS0 | Completed | 38.717-03-01 | R4-2010530 | R4-2014462 | yes | yes | None
New | CA_n5A-n25(2A)-n78A | - | 0 | Only FR1 | Liu Liehai | Huawei | liuliehai@huawei.com | Bell Mobility, TELUS, HiSilicon | RAN#88 | NR_CA_R16_3BDL_1BUL-Core | (new) DL_n5A-n25A-n78A_BCS0 (new) DL_n5A-n25(2A)_BCS0 (new) DL_n25(2A)-n78A_BCS0 | Completed | 38.717-03-01 | R4-2010530 | R4-2014462 | yes | yes | None
New | CA_n5A-n25A-n78(2A) | - | 0 | Only FR1 | Liu Liehai | Huawei | liuliehai@huawei.com | Bell Mobility, TELUS, HiSilicon | RAN#88 | NR_CA_R16_3BDL_1BUL-Core | (new) DL_n5A-n25A-n78A_BCS0 (new) DL_n5A-n78(2A)_BCS0 (new) DL_n25A-n78(2A)_BCS0 | Completed | 38.717-03-01 | R4-2010530 | R4-2014462 | yes | yes | None
New | CA_n5A-n25(2A)-n78(2A) | - | 0 | Only FR1 | Liu Liehai | Huawei | liuliehai@huawei.com | Bell Mobility, TELUS, HiSilicon | RAN#88 | NR_CA_R16_3BDL_1BUL-Core | (new) DL_n5A-n25(2A)-n78A_BCS0 (new) DL_n5A-n25A-n78(2A)_BCS0 (new) DL_n25(2A)-n78(2A)_BCS0 | Completed | 38.717-03-01 | R4-2010530 | R4-2014462 | yes | yes | None
New | CA_n5A-n66A-n78A | - | 0 | Only FR1 | Liu Liehai | Huawei | liuliehai@huawei.com | Bell Mobility, TELUS, HiSilicon | RAN#88 | NR_CA_R16_3BDL_1BUL-Core | (new) DL_n5A-n66A_BCS0 (new) DL_n5A-n78A_BCS0 (new) DL_n66A-n78A_BCS0 | Ongoing
New | CA_n5A-n66(2A)-n78A | - | 0 | Only FR1 | Liu Liehai | Huawei | liuliehai@huawei.com | Bell Mobility, TELUS, HiSilicon | RAN#88 | NR_CA_R16_3BDL_1BUL-Core | (new) DL_n5A-n66A-n78A_BCS0 (new) DL_n5A-n66(2A)_BCS0 (new) DL_n66(2A)-n78A_BCS0 | Ongoing
New | CA_n5A-n66A-n78(2A) | - | 0 | Only FR1 | Liu Liehai | Huawei | liuliehai@huawei.com | Bell Mobility, TELUS, HiSilicon | RAN#88 | NR_CA_R16_3BDL_1BUL-Core | (new) DL_n5A-n66A-n78A_BCS0 (new) DL_n5A-n78(2A)_BCS0 (new) DL_n66A-n78(2A)_BCS0 | Ongoing
New | CA_n5A-n66(2A)-n78(2A) | - | 0 | Only FR1 | Liu Liehai | Huawei | liuliehai@huawei.com | Bell Mobility, TELUS, HiSilicon | RAN#88 | NR_CA_R16_3BDL_1BUL-Core | (new) DL_n5A-n66(2A)-n78A_BCS0 (new) DL_n5A-n66A-n78(2A)_BCS0 (new) DL_n66(2A)-n78(2A)_BCS0 | Ongoing
New | CA_n7A-n25A-n66A | - | 0 | Only FR1 | Liu Liehai | Huawei | liuliehai@huawei.com | Bell Mobility, TELUS, HiSilicon | RAN#88 | NR_CA_R16_3BDL_1BUL-Core | (new) DL_n7A-n25A_BCS0 (new) DL_n7A-n66A_BCS0 (new) DL_n25A-n66A_BCS0 | Ongoing
New | CA_n7A-n25(2A)-n66A | - | 0 | Only FR1 | Liu Liehai | Huawei | liuliehai@huawei.com | Bell Mobility, TELUS, HiSilicon | RAN#88 | NR_CA_R16_3BDL_1BUL-Core | (new) DL_n7A-n25(2A)_BCS0 (new) DL_n7A-n25A-n66A_BCS0 (new) DL_n25(2A)-n66A_BCS0 | Ongoing
New | CA_n7A-n25(2A)-n66(2A) | - | 0 | Only FR1 | Liu Liehai | Huawei | liuliehai@huawei.com | Bell Mobility, TELUS, HiSilicon | RAN#88 | NR_CA_R16_3BDL_1BUL-Core | (new) DL_n7A-n25(2A)-n66A_BCS0 (new) DL_n7A-n25A-n66(2A)_BCS0 (new) DL_n25(2A)-n66(2A)_BCS0 | Ongoing
New | CA_n7A-n25A-n66(2A) | - | 0 | Only FR1 | Liu Liehai | Huawei | liuliehai@huawei.com | Bell Mobility, TELUS, HiSilicon | RAN#88 | NR_CA_R16_3BDL_1BUL-Core | (new) DL_n7A-n25A-n66A_BCS0 (new) DL_n7A-n66(2A)_BCS0 (new) DL_n25A-n66(2A)_BCS0 | Ongoing
New | CA_n7(2A)-n25A-n66A | - | 0 | Only FR1 | Liu Liehai | Huawei | liuliehai@huawei.com | Bell Mobility, TELUS, HiSilicon | RAN#88 | NR_CA_R16_3BDL_1BUL-Core | (new) DL_n7(2A)-n25A_BCS0 (new) DL_n7(2A)-n66A_BCS0 (new) DL_n7A-n25A-n66A_BCS0 | Ongoing
New | CA_n7(2A)-n25(2A)-n66A | - | 0 | Only FR1 | Liu Liehai | Huawei | liuliehai@huawei.com | Bell Mobility, TELUS, HiSilicon | RAN#88 | NR_CA_R16_3BDL_1BUL-Core | (new) DL_n7(2A)-n25(2A)_BCS0 (new) DL_n7(2A)-n25A--n66A_BCS0 (new) DL_n7A-n25(2A)-n66A_BCS0 | Ongoing
New | CA_n7(2A)-n25A-n66(2A) | - | 0 | Only FR1 | Liu Liehai | Huawei | liuliehai@huawei.com | Bell Mobility, TELUS, HiSilicon | RAN#88 | NR_CA_R16_3BDL_1BUL-Core | (new) DL_n7(2A)-n25A-n66A_BCS0 (new) DL_n7(2A)-n66(2A)_BCS0 (new) DL_n7A-n25A-n66(2A)_BCS0 | Ongoing
New | CA_n7(2A)-n25(2A)-n66(2A) | - | 0 | Only FR1 | Liu Liehai | Huawei | liuliehai@huawei.com | Bell Mobility, TELUS, HiSilicon | RAN#88 | NR_CA_R16_3BDL_1BUL-Core | (new) DL_n7(2A)-n25(2A)-n66A_BCS0 (new) DL_n7(2A)-n25A-n66(2A)_BCS0 (new) DL_n7A-n25(2A)-n66(2A)_BCS0 | Ongoing
New | CA_n7A-n66A-n78A | - | 0 | Only FR1 | Liu Liehai | Huawei | liuliehai@huawei.com | Bell Mobility, TELUS, HiSilicon | RAN#88 | NR_CA_R16_3BDL_1BUL-Core | (new) DL_n7A-n66A_BCS0 (new) DL_n7A-n78A_BCS0 (new) DL_n66A-n78A_BCS0 | Completed | 38.717-03-01 |  | R4-2014463 | yes | yes | None
New | CA_n7(2A)-n66A-n78A | - | 0 | Only FR1 | Liu Liehai | Huawei | liuliehai@huawei.com | Bell Mobility, TELUS, HiSilicon | RAN#88 | NR_CA_R16_3BDL_1BUL-Core | (new) DL_n7A-n66A-n78A_BCS0 (new) DL_n7(2A)-n66A_BCS0 (new) DL_n7(2A)-n78A_BCS0 | Completed | 38.717-03-01 |  | R4-2014463 | yes | yes | None
New | CA_n7A-n66(2A)-n78A | - | 0 | Only FR1 | Liu Liehai | Huawei | liuliehai@huawei.com | Bell Mobility, TELUS, HiSilicon | RAN#88 | NR_CA_R16_3BDL_1BUL-Core | (new) DL_n7A-n66A-n78A_BCS0 (new) DL_n7A-n66(2A)_BCS0 (new) DL_n66(2A)-n78A_BCS0 | Completed | 38.717-03-01 |  | R4-2014463 | yes | yes | None
New | CA_n7(2A)-n66(2A)-n78A | - | 0 | Only FR1 | Liu Liehai | Huawei | liuliehai@huawei.com | Bell Mobility, TELUS, HiSilicon | RAN#88 | NR_CA_R16_3BDL_1BUL-Core | (new) DL_n7(2A)-n66A-n78A_BCS0 (new) DL_n7A-n66(2A)-n78A_BCS0 (new) DL_n7(2A)-n66(2A)_BCS0 | Completed | 38.717-03-01 |  | R4-2014463 | yes | yes | None
New | CA_n7A-n66A-n78(2A) | - | 0 | Only FR1 | Liu Liehai | Huawei | liuliehai@huawei.com | Bell Mobility, TELUS, HiSilicon | RAN#88 | NR_CA_R16_3BDL_1BUL-Core | (new) DL_n7A-n66A-n78A_BCS0 (new) DL_n7A-n78(2A)_BCS0 (new) DL_n66A-n78(2A)_BCS0 | Completed | 38.717-03-01 |  | R4-2014462 | yes | yes | None
New | CA_n7(2A)-n66A-n78(2A) | - | 0 | Only FR1 | Liu Liehai | Huawei | liuliehai@huawei.com | Bell Mobility, TELUS, HiSilicon | RAN#88 | NR_CA_R16_3BDL_1BUL-Core | (new) DL_n7(2A)-n66A-n78A_BCS0 (new) DL_n7A-n66A-n78(2A)_BCS0 (new) DL_n7(2A)-n78(2A)_BCS0 | Completed | 38.717-03-01 |  | R4-2014462 | yes | yes | None
New | CA_n7(2A)-n66(2A)-n78(2A) | - | 0 | Only FR1 | Liu Liehai | Huawei | liuliehai@huawei.com | Bell Mobility, TELUS, HiSilicon | RAN#88 | NR_CA_R16_3BDL_1BUL-Core | (new) DL_n7(2A)-n66(2A)-n78A_BCS0 (new) DL_n7A-n66(2A)-n78(2A)_BCS0 (new) DL_n7(2A)-n66A-n78(2A)_BCS0 | Completed | 38.717-03-01 |  | R4-2014462 | yes | yes | None
New | CA_n25A-n38A-n66A | - | 0 | Only FR1 | Liu Liehai | Huawei | liuliehai@huawei.com | Bell Mobility, TELUS, HiSilicon | RAN#88 | NR_CA_R16_3BDL_1BUL-Core | (new) DL_n25A-n38A_BCS0 (new) DL_n25A-n66A_BCS0 (new) DL_n38A-n66A_BCS0 | Ongoing
New | CA_n25(2A)-n38A-n66A | - | 0 | Only FR1 | Liu Liehai | Huawei | liuliehai@huawei.com | Bell Mobility, TELUS, HiSilicon | RAN#88 | NR_CA_R16_3BDL_1BUL-Core | (new) DL_n25A-n38A-n66A_BCS0 (new) DL_n25(2A)-n38A_BCS0 (new) DL_n25(2A)-n66A_BCS0 | Ongoing
New | CA_n25A-n38A-n66(2A) | - | 0 | Only FR1 | Liu Liehai | Huawei | liuliehai@huawei.com | Bell Mobility, TELUS, HiSilicon | RAN#88 | NR_CA_R16_3BDL_1BUL-Core | (new) DL_n25A-n38A-n66A_BCS0 (new) DL_n25A-n66(2A)_BCS0 (new) DL_n38A-n66(2A)_BCS0 | Ongoing
New | CA_n25(2A)-n38A-n66(2A) | - | 0 | Only FR1 | Liu Liehai | Huawei | liuliehai@huawei.com | Bell Mobility, TELUS, HiSilicon | RAN#88 | NR_CA_R16_3BDL_1BUL-Core | (new) DL_n25(2A)-n38A-n66A_BCS0 (new) DL_n25(2A)-n66(2A)_BCS0 (new) DL_n25A-n38A-n66(2A)_BCS0 | Ongoing
New | CA_n25A-n38A-n78A | - | 0 | Only FR1 | Liu Liehai | Huawei | liuliehai@huawei.com | Bell Mobility, TELUS, HiSilicon | RAN#88 | NR_CA_R16_3BDL_1BUL-Core | (new) DL_n25A-n38A_BCS0 (new) DL_n25A-n78A_BCS0 (new) DL_n38A-n78A_BCS0 | Completed | 38.717-03-01 |  | R4-2014462 | yes | yes | None
New | CA_n25(2A)-n38A-n78A | - | 0 | Only FR1 | Liu Liehai | Huawei | liuliehai@huawei.com | Bell Mobility, TELUS, HiSilicon | RAN#88 | NR_CA_R16_3BDL_1BUL-Core | (new) DL_n25A-n38A-n78A_BCS0 (new) DL_n25(2A)-n38A_BCS0 (new) DL_n25(2A)-n78A_BCS0 | Completed | 38.717-03-01 |  | R4-2014462 | yes | yes | None
New | CA_n25A-n38A-n78(2A) | - | 0 | Only FR1 | Liu Liehai | Huawei | liuliehai@huawei.com | Bell Mobility, TELUS, HiSilicon | RAN#88 | NR_CA_R16_3BDL_1BUL-Core | (new) DL_n25A-n38A-n78A_BCS0 (new) DL_n25A-n78(2A)_BCS0 (new) DL_n38A-n78(2A)_BCS0 | Completed | 38.717-03-01 |  | R4-2014462 | yes | yes | None
New | CA_n25(2A)-n38A-n78(2A) | - | 0 | Only FR1 | Liu Liehai | Huawei | liuliehai@huawei.com | Bell Mobility, TELUS, HiSilicon | RAN#88 | NR_CA_R16_3BDL_1BUL-Core | (new) DL_n25(2A)-n38A-n78A_BCS0 (new) DL_n25(2A)-n78(2A)_BCS0 (new) DL_n25A-n38A-n78(2A)_BCS0 | Completed | 38.717-03-01 |  | R4-2014462 | yes | yes | None
New | CA_n25A-n66A-n71A | - | 1 | Only FR1 | Liu Liehai | Huawei | liuliehai@huawei.com | Bell Mobility, TELUS, HiSilicon | RAN#88 | NR_CA_R16_3BDL_1BUL-Core | (new) DL_n25A-n66A_BCS0 (new) DL_n25A-n71A_BCS0 (new) DL_n66A-n71A_BCS0 | Ongoing
New | CA_n25A-n66(2A)-n71A | - | 0 | Only FR1 | Liu Liehai | Huawei | liuliehai@huawei.com | Bell Mobility, TELUS, HiSilicon | RAN#88 | NR_CA_R16_3BDL_1BUL-Core | (new) DL_n25A-n66(2A)_BCS0 (new) DL_n25A-n66A-n71A_BCS0 (new) DL_n66(2A)-n71A_BCS0 | Ongoing
New | CA_n25A-n66A-n78A | - | 0 | Only FR1 | Liu Liehai | Huawei | liuliehai@huawei.com | Bell Mobility, TELUS, HiSilicon | RAN#88 | NR_CA_R16_3BDL_1BUL-Core | (new) DL_n25A-n66A_BCS0 (new) DL_n25A-n78A_BCS0 (new) DL_n66A-n78A_BCS0 | Ongoing
New | CA_n25(2A)-n66A-n78A | - | 0 | Only FR1 | Liu Liehai | Huawei | liuliehai@huawei.com | Bell Mobility, TELUS, HiSilicon | RAN#88 | NR_CA_R16_3BDL_1BUL-Core | (new) DL_n25A-n66A-n78A_BCS0 (new) DL_n25(2A)-n66A_BCS0 (new) DL_n25(2A)-n78A_BCS0 | Ongoing
New | CA_n25A-n66(2A)-n78A | - | 0 | Only FR1 | Liu Liehai | Huawei | liuliehai@huawei.com | Bell Mobility, TELUS, HiSilicon | RAN#88 | NR_CA_R16_3BDL_1BUL-Core | (new) DL_n25A-n66A-n78A_BCS0 (new) DL_n25A-n66(2A)_BCS0 (new) DL_n66(2A)-n78A_BCS0 | Ongoing
New | CA_n25(2A)-n66(2A)-n78A | - | 0 | Only FR1 | Liu Liehai | Huawei | liuliehai@huawei.com | Bell Mobility, TELUS, HiSilicon | RAN#88 | NR_CA_R16_3BDL_1BUL-Core | (new) DL_n25(2A)-n66A-n78A_BCS0 (new) DL_n25A-n66(2A)-n78A_BCS0 (new) DL_n25(2A)-n66(2A)_BCS0 | Ongoing
New | CA_n25A-n66A-n78(2A) | - | 0 | Only FR1 | Liu Liehai | Huawei | liuliehai@huawei.com | Bell Mobility, TELUS, HiSilicon | RAN#88 | NR_CA_R16_3BDL_1BUL-Core | (new) DL_n25A-n66A-n78A_BCS0 (new) DL_n25A-n78(2A)_BCS0 (new) DL_n66A-n78(2A)_BCS0 | Ongoing
New | CA_n25(2A)-n66A-n78(2A) | - | 0 | Only FR1 | Liu Liehai | Huawei | liuliehai@huawei.com | Bell Mobility, TELUS, HiSilicon | RAN#88 | NR_CA_R16_3BDL_1BUL-Core | (new) DL_n25(2A)-n66A-n78A_BCS0 (new) DL_n25A-n66A-n78(2A)_BCS0 (new) DL_n25(2A)-n78(2A)_BCS0 | Ongoing
New | CA_n25A-n66(2A)-n78(2A) | - | 0 | Only FR1 | Liu Liehai | Huawei | liuliehai@huawei.com | Bell Mobility, TELUS, HiSilicon | RAN#88 | NR_CA_R16_3BDL_1BUL-Core | (new) DL_n25A-n66(2A)-n78A_BCS0 (new) DL_n25A-n66A-n78(2A)_BCS0 (new) DL_n66(2A)-n78(2A)_BCS0 | Ongoing
New | CA_n25(2A)-n66(2A)-n78(2A) | - | 0 | Only FR1 | Liu Liehai | Huawei | liuliehai@huawei.com | Bell Mobility, TELUS, HiSilicon | RAN#88 | NR_CA_R16_3BDL_1BUL-Core | (new) DL_n25(2A)-n66(2A)-n78A_BVS0 (new) DL_n25(2A)-n66A-n78(2A)_BCS0 (new) DL_n25A-n66(2A)-n78(2A)_BCS0 | Ongoing
New | CA_n25A-n71A-n78A | - | 0 | Only FR1 | Liu Liehai | Huawei | liuliehai@huawei.com | Bell Mobility, TELUS, HiSilicon | RAN#88 | NR_CA_R16_3BDL_1BUL-Core | (new) DL_n25A-n71A_BCS0 (new) DL_n25A-n78A_BCS0 (new) DL_n71A-n78A_BCS0 | Ongoing
New | CA_n25A-n71A-n78(2A) | - | 0 | Only FR1 | Liu Liehai | Huawei | liuliehai@huawei.com | Bell Mobility, TELUS, HiSilicon | RAN#88 | NR_CA_R16_3BDL_1BUL-Core | (new) DL_n25A-n71A-n78A_BCS0 (new) DL_n25A-n78(2A)_BCS0 (new) DL_n71A-n78(2A)_BCS0 | Ongoing
New | CA_n38A-n66A-n78A | - | 0 | Only FR1 | Liu Liehai | Huawei | liuliehai@huawei.com | Bell Mobility, TELUS, HiSilicon | RAN#88 | NR_CA_R16_3BDL_1BUL-Core | (new) DL_n38A-n66A_BCS0 (new) DL_n38A-n78A_BCS0 (new) DL_n66A-n78A_BCS0 | Completed | 38.717-03-01 |  | R4-2014462 | yes | yes | None
New | CA_n38A-n66A-n78(2A) | - | 0 | Only FR1 | Liu Liehai | Huawei | liuliehai@huawei.com | Bell Mobility, TELUS, HiSilicon | RAN#88 | NR_CA_R16_3BDL_1BUL-Core | (new) DL_n38A-n66A-n78A_BCS0 (new) DL_n38A-n78(2A)_BCS0 (new) DL_n66A-n78(2A)_BCS0 | Completed | 38.717-03-01 |  | R4-2014462 | yes | yes | None
New | CA_n38A-n66(2A)-n78A | - | 0 | Only FR1 | Liu Liehai | Huawei | liuliehai@huawei.com | Bell Mobility, TELUS, HiSilicon | RAN#88 | NR_CA_R16_3BDL_1BUL-Core | (new) DL_n38A-n66A-n78A_BCS0 (new) DL_n38A-n66(2A)_BCS0 (new) DL_n66(2A)-n78A_BCS0 | Completed | 38.717-03-01 |  | R4-2014462 | yes | yes | None
New | CA_n38A-n66(2A)-n78(2A) | - | 0 | Only FR1 | Liu Liehai | Huawei | liuliehai@huawei.com | Bell Mobility, TELUS, HiSilicon | RAN#88 | NR_CA_R16_3BDL_1BUL-Core | (new) DL_n38A-n66(2A)-n78A_BCS0 (new) DL_n38A-n66A-n78(2A)_BCS0 (new) DL_n66(2A)-n78(2A)_BCS0 | Completed | 38.717-03-01 |  | R4-2014462 | yes | yes | None
New | CA_n66A-n71A-n78A | - | 0 | Only FR1 | Liu Liehai | Huawei | liuliehai@huawei.com | Bell Mobility, TELUS, HiSilicon | RAN#88 | NR_CA_R16_3BDL_1BUL-Core | (new) DL_n66A-n71A_BCS0 (new) DL_n66A-n78A_BCS0 (new) DL_n71A-n78A_BCS0 | Completed | 38.717-03-01 |  | R4-2014462 | yes | yes | None
New | CA_n66A-n71A-n78(2A) | - | 0 | Only FR1 | Liu Liehai | Huawei | liuliehai@huawei.com | Bell Mobility, TELUS, HiSilicon | RAN#88 | NR_CA_R16_3BDL_1BUL-Core | (new) DL_n66A-n71A-n78A_BCS0 (new) DL_n66A-n78(2A)_BCS0 (new) DL_n71A-n78(2A)_BCS0 | Completed | 38.717-03-01 |  | R4-2014462 | yes | yes | None
New | CA_n66(2A)-n71A-n78A | - | 0 | Only FR1 | Liu Liehai | Huawei | liuliehai@huawei.com | Bell Mobility, TELUS, HiSilicon | RAN#88 | NR_CA_R16_3BDL_1BUL-Core | (new) DL_n66(2A)-n71A_BCS0 (new) DL_n66(2A)-n78A_BCS0 (new) DL_n66A-n71A-n78A_BCS0 | Completed | 38.717-03-01 |  | R4-2014462 | yes | yes | None
New | CA_n66(2A)-n71A-n78(2A) | - | 0 | Only FR1 | Liu Liehai | Huawei | liuliehai@huawei.com | Bell Mobility, TELUS, HiSilicon | RAN#88 | NR_CA_R16_3BDL_1BUL-Core | (new) DL_n66(2A)-n71A-n78A_BCS0 (new) DL_n66(2A)-n78(2A)_BCS0 (new) DL_n66A-n71A-n78(2A)_BCS0 | Completed | 38.717-03-01 |  | R4-2014462 | yes | yes | None
New | CA_n3A-n28A-n78(2A) | - | 0 | Only FR1 | Xiao Shao | KDDI | ko-shou@kddi.com | Nokia, Ericsson, Samsung | RAN#88 | NR_CA_R16_3BDL_1BUL-Core | (completed) DL_n3A-n28A-n78A_BCS0 (new) DL_n3A-n78(2A) _BCS0 (new) DL_n28A-n78(2A) _BCS0 | Ongoing
New | CA_n3A-n5A-n7A | - | 0 | Only FR1 | Jeremy Chu | Telstra | jeremy.chu@team.telstra.com | Ericsson, Nokia, LGE | RAN#88 | NR_CA_R16_3BDL_1BUL-Core | (ongoing) DL_n3A-n5A (complete) DL_n3A-n7A (ongoing) DL_n5A-n7A | Completed | TR 38.717-03-01 | R4-2016305 | R4-2014460 | Yes | Yes | none
New | CA_n3A-n5A-n7B | - | 0 | Only FR1 | Jeremy Chu | Telstra | jeremy.chu@team.telstra.com | Ericsson, Nokia, LGE | RAN#88 | NR_CA_R16_3BDL_1BUL-Core | (new) DL_n3A-n5A-n7A (ongoing) DL_n3A-n7B (ongoing) DL_n5A-n7B | Completed | TR 38.717-03-01 | R4-2016305 | R4-2014460 | Yes | Yes | none
New | CA_n5A-n7A-n78A | - | 0 | Only FR1 | Jeremy Chu | Telstra | jeremy.chu@team.telstra.com | Ericsson, Nokia, LGE | RAN#88 | NR_CA_R16_3BDL_1BUL-Core | (ongoing) DL_n5A-n7A (complete) DL_n5A-n78A (complete) DL_n7A-n78A | Completed | TR 38.717-03-01 | R4-2016306 | R4-2014460 | Yes | Yes | none
New | CA_n5A-n7B-n78A | - | 0 | Only FR1 | Jeremy Chu | Telstra | jeremy.chu@team.telstra.com | Ericsson, Nokia, LGE | RAN#88 | NR_CA_R16_3BDL_1BUL-Core | (ongoing) DL_n5A-n7B (new) DL_n5A-n7A-n78A (complete) DL_n7B-n78A | Completed | TR 38.717-03-01 | R4-2016306 | R4-2014460 | Yes | Yes | none
New | CA_n1A-n77A-n79A | - | 0 | Only FR1 | Yuta Oguma | NTT DOCOMO, INC. | yuuta.oguma.yt@nttdocomo.com | Fujitsu, NEC, Nokia | RAN#88 | NR_CA_R16_3BDL_1BUL-Core | (Completed)DL_n1A-n77A_BCS0 (Completed)DL_n1A-n79A_BCS0 (Completed)DL_n77A-n79A_BCS0 | Completed | 38.717-03-01 | R4-2011674 | R4-2014462 | yes | yes | None
New | CA_n1A-n78A-n79A | - | 0 | Only FR1 | Yuta Oguma | NTT DOCOMO, INC. | yuuta.oguma.yt@nttdocomo.com | Fujitsu, NEC, Nokia | RAN#88 | NR_CA_R16_3BDL_1BUL-Core | (Completed)DL_n1A-n78A_BCS0 (Completed)DL_n1A-n79A_BCS0 (Completed)DL_n78A-n79A_BCS0 | Completed | 38.717-03-01 | R4-2011675 | R4-2014462 | yes | yes | None
New | CA_n1A-n77A-n257A | - | 0 | FR1+FR2 | Yuta Oguma | NTT DOCOMO, INC. | yuuta.oguma.yt@nttdocomo.com | Fujitsu, NEC, Nokia | RAN#88 | NR_CA_R16_3BDL_1BUL-Core | (Completed)DL_n1A-n77A_BCS0 (Completed)DL_n1A-n257A_BCS0 (Completed)DL_n77A-n257A_BCS0 | Completed | 38.717-03-01 | R4-2009687 | R4-2014463 | yes | yes | None
New | CA_n1A-n77A-n257G | CA_n257G | 0 | FR1+FR2 | Yuta Oguma | NTT DOCOMO, INC. | yuuta.oguma.yt@nttdocomo.com | Fujitsu, NEC, Nokia | RAN#88 | NR_CA_R16_3BDL_1BUL-Core | (New)DL_n1A-n77A-n257A_BCS0 (New)DL_n1A-n257G_BCS0 (Completed)DL_n77A-n257G_BCS0 | Completed | 38.717-03-01 | R4-2009687 | R4-2014463 | yes | yes | None
New | CA_n1A-n77A-n257H | CA_n257G CA_n257H | 0 | FR1+FR2 | Yuta Oguma | NTT DOCOMO, INC. | yuuta.oguma.yt@nttdocomo.com | Fujitsu, NEC, Nokia | RAN#88 | NR_CA_R16_3BDL_1BUL-Core | (New)DL_n1A-n77A-n257G_BCS0 (New)DL_n1A-n257H_BCS0 (Completed)DL_n77A-n257H_BCS0 | Completed | 38.717-03-01 | R4-2009687 | R4-2014463 | yes | yes | None
New | CA_n1A-n77A-n257I | CA_n257G CA_n257H CA_n257I | 0 | FR1+FR2 | Yuta Oguma | NTT DOCOMO, INC. | yuuta.oguma.yt@nttdocomo.com | Fujitsu, NEC, Nokia | RAN#88 | NR_CA_R16_3BDL_1BUL-Core | (New)DL_n1A-n77A-n257H_BCS0 (New)DL_n1A-n257I_BCS0 (Completed)DL_n77A-n257I_BCS0 | Completed | 38.717-03-01 | R4-2009687 | R4-2014463 | yes | yes | None
New | CA_n1A-n78A-n257G | CA_n257G | 0 | FR1+FR2 | Yuta Oguma | NTT DOCOMO, INC. | yuuta.oguma.yt@nttdocomo.com | Fujitsu, NEC, Nokia, CHTTL | RAN#88 | NR_CA_R16_3BDL_1BUL-Core | (New)DL_n1A-n78A-n257A_BCS0 (New)DL_n1A-n257G_BCS0 (Completed)DL_n78A-n257G_BCS0 | Ongoing
New | CA_n1A-n78A-n257H | CA_n257G CA_n257H | 0 | FR1+FR2 | Yuta Oguma | NTT DOCOMO, INC. | yuuta.oguma.yt@nttdocomo.com | Fujitsu, NEC, Nokia, CHTTL | RAN#88 | NR_CA_R16_3BDL_1BUL-Core | (New)DL_n1A-n78A-n257G_BCS0 (New)DL_n1A-n257H_BCS0 (Completed)DL_n78A-n257H_BCS0 | Ongoing
New | CA_n1A-n78A-n257I | CA_n257G CA_n257H CA_n257I | 0 | FR1+FR2 | Yuta Oguma | NTT DOCOMO, INC. | yuuta.oguma.yt@nttdocomo.com | Fujitsu, NEC, Nokia, CHTTL | RAN#88 | NR_CA_R16_3BDL_1BUL-Core | (New)DL_n1A-n78A-n257H_BCS0 (New)DL_n1A-n257I_BCS0 (Completed)DL_n78A-n257I_BCS0 | Ongoing
New | CA_n1A-n79A-n257A | - | 0 | FR1+FR2 | Yuta Oguma | NTT DOCOMO, INC. | yuuta.oguma.yt@nttdocomo.com | Fujitsu, NEC, Nokia | RAN#88 | NR_CA_R16_3BDL_1BUL-Core | (Completed)DL_n1A-n79A_BCS0 (Completed)DL_n1A-n257A_BCS0 (Completed)DL_n79A-n257A_BCS0 | Ongoing
New | CA_n1A-n79A-n257G | CA_n257G | 0 | FR1+FR2 | Yuta Oguma | NTT DOCOMO, INC. | yuuta.oguma.yt@nttdocomo.com | Fujitsu, NEC, Nokia | RAN#88 | NR_CA_R16_3BDL_1BUL-Core | (New)DL_n1A-n79A-n257A_BCS0 (New)DL_n1A-n257G_BCS0 (Completed)DL_n79A-n257G_BCS0 | Ongoing
New | CA_n1A-n79A-n257H | CA_n257G CA_n257H | 0 | FR1+FR2 | Yuta Oguma | NTT DOCOMO, INC. | yuuta.oguma.yt@nttdocomo.com | Fujitsu, NEC, Nokia | RAN#88 | NR_CA_R16_3BDL_1BUL-Core | (New)DL_n1A-n79A-n257G_BCS0 (New)DL_n1A-n257H_BCS0 (Completed)DL_n79A-n257H_BCS0 | Ongoing
New | CA_n1A-n79A-n257I | CA_n257G CA_n257H CA_n257I | 0 | FR1+FR2 | Yuta Oguma | NTT DOCOMO, INC. | yuuta.oguma.yt@nttdocomo.com | Fujitsu, NEC, Nokia | RAN#88 | NR_CA_R16_3BDL_1BUL-Core | (New)DL_n1A-n79A-n257H_BCS0 (New)DL_n1A-n257I_BCS0 (Completed)DL_n79A-n257I_BCS0 | Ongoing
New | CA_n77A-n79A-n257A | - | 0 | FR1+FR2 | Yuta Oguma | NTT DOCOMO, INC. | yuuta.oguma.yt@nttdocomo.com | Fujitsu, NEC, Nokia | RAN#88 | NR_CA_R16_3BDL_1BUL-Core | (Completed)DL_n77A-n79A_BCS0 (Completed)DL_n77A-n257A_BCS0 (Completed)DL_n79A-n257A_BCS0 | Ongoing
New | CA_n77A-n79A-n257G | CA_n257G | 0 | FR1+FR2 | Yuta Oguma | NTT DOCOMO, INC. | yuuta.oguma.yt@nttdocomo.com | Fujitsu, NEC, Nokia | RAN#88 | NR_CA_R16_3BDL_1BUL-Core | (New)DL_n77A-n79A-n257A_BCS0 (Completed)DL_n77A-n257G_BCS0 (Completed)DL_n79A-n257G_BCS0 | Ongoing
New | CA_n77A-n79A-n257H | CA_n257G CA_n257H | 0 | FR1+FR2 | Yuta Oguma | NTT DOCOMO, INC. | yuuta.oguma.yt@nttdocomo.com | Fujitsu, NEC, Nokia | RAN#88 | NR_CA_R16_3BDL_1BUL-Core | (New)DL_n77A-n79A-n257G_BCS0 (Completed)DL_n77A-n257H_BCS0 (Completed)DL_n79A-n257H_BCS0 | Ongoing
New | CA_n77A-n79A-n257I | CA_n257G CA_n257H CA_n257I | 0 | FR1+FR2 | Yuta Oguma | NTT DOCOMO, INC. | yuuta.oguma.yt@nttdocomo.com | Fujitsu, NEC, Nokia | RAN#88 | NR_CA_R16_3BDL_1BUL-Core | (New)DL_n77A-n79A-n257H_BCS0 (Completed)DL_n77A-n257I_BCS0 (Completed)DL_n79A-n257I_BCS0 | Ongoing
New | CA_n78A-n79A-n257A | - | 0 | FR1+FR2 | Yuta Oguma | NTT DOCOMO, INC. | yuuta.oguma.yt@nttdocomo.com | Fujitsu, NEC, Nokia | RAN#88 | NR_CA_R16_3BDL_1BUL-Core | (Completed)DL_n78A-n79A_BCS0 (Completed)DL_n78A-n257A_BCS0 (Completed)DL_n79A-n257A_BCS0 | Ongoing
New | CA_n78A-n79A-n257G | CA_n257G | 0 | FR1+FR2 | Yuta Oguma | NTT DOCOMO, INC. | yuuta.oguma.yt@nttdocomo.com | Fujitsu, NEC, Nokia | RAN#88 | NR_CA_R16_3BDL_1BUL-Core | (New)DL_n78A-n79A-n257A_BCS0 (Completed)DL_n78A-n257G_BCS0 (Completed)DL_n79A-n257G_BCS0 | Ongoing
New | CA_n78A-n79A-n257H | CA_n257G CA_n257H | 0 | FR1+FR2 | Yuta Oguma | NTT DOCOMO, INC. | yuuta.oguma.yt@nttdocomo.com | Fujitsu, NEC, Nokia | RAN#88 | NR_CA_R16_3BDL_1BUL-Core | (New)DL_n78A-n79A-n257G_BCS0 (Completed)DL_n78A-n257H_BCS0 (Completed)DL_n79A-n257H_BCS0 | Ongoing
New | CA_n78A-n79A-n257I | CA_n257G CA_n257H CA_n257I | 0 | FR1+FR2 | Yuta Oguma | NTT DOCOMO, INC. | yuuta.oguma.yt@nttdocomo.com | Fujitsu, NEC, Nokia | RAN#88 | NR_CA_R16_3BDL_1BUL-Core | (New)DL_n78A-n79A-n257H_BCS0 (Completed)DL_n78A-n257I_BCS0 (Completed)DL_n79A-n257I_BCS0 | Ongoing
Ongoing
New | CA_n2A-n5A-n30A | - | 0 | Only FR1 | Marc Grant | AT&T | marc.grant@att.com | Ericsson, Qualcomm, Nokia | RAN#88 | NR_CA_R16_3BDL_1BUL-Core | DL_n2A-n5A_BCS0, DL_n2A-n30A_BCS0, DL_n5A-n30A_BCS0 | Ongoing | 38.717-03-01 | R4-2106720 | R4-2109123 | yes | yes | None
New | CA_n2(2A)-n5A-n30A | - | 0 | Only FR1 | Marc Grant | AT&T | marc.grant@att.com | Ericsson, Qualcomm, Nokia | RAN#88 | NR_CA_R16_3BDL_1BUL-Core | DL_n2(2A)-n5A_BCS0, DL_n2(2A)-n30A_BCS0, DL_n2A-n5A-n30A_BCS0 | Ongoing | 38.717-03-01 | R4-2106720 | R4-2109123 | yes | yes | None
New | CA_n2A-n5A-n66A | - | 0 | Only FR1 | Marc Grant | AT&T | marc.grant@att.com | Ericsson, Qualcomm, Nokia | RAN#88 | NR_CA_R16_3BDL_1BUL-Core | DL_n2A-n66A_BCS0, DL_n5A-n66A_BCS0, DL_n2A-n5A_BCS0 | Ongoing | 38.717-03-01 | R4-2106718 | R4-2109123 | yes | yes | None
New | CA_n2A-n5A-n66(2A) | - | 0 | Only FR1 | Marc Grant | AT&T | marc.grant@att.com | Ericsson, Qualcomm, Nokia | RAN#88 | NR_CA_R16_3BDL_1BUL-Core | DL_n2A-n5A-n66A_BCS0, DL_n5A-n66(2A)_BCS0, DL_n2A-n66(2A)_BCS0 | Ongoing | 38.717-03-01 | R4-2106718 | R4-2109123 | yes | yes | None
New | CA_n2(2A)-n5A-n66A | - | 0 | Only FR1 | Marc Grant | AT&T | marc.grant@att.com | Ericsson, Qualcomm, Nokia | RAN#88 | NR_CA_R16_3BDL_1BUL-Core | DL_n2A-n5A-n66A_BCS0, DL_n2(2A)-n5A_BCS0, DL_n2(2A)-n66A_BCS0 | Ongoing | 38.717-03-01 | R4-2106718 | R4-2109123 | yes | yes | None
New | CA_n2(2A)-n5A-n66(2A) | - | 0 | Only FR1 | Marc Grant | AT&T | marc.grant@att.com | Ericsson, Qualcomm, Nokia | RAN#88 | NR_CA_R16_3BDL_1BUL-Core | DL_n2(2A)-n5A-n66A_BCS0, DL_n2(2A)-n66(2A)_BCS0, DL_n2A-n5A-n66(2A)_BCS0 | Ongoing
New | CA_n2A-n5A-n66(3A) | - | 0 | Only FR1 | Marc Grant | AT&T | marc.grant@att.com | Ericsson, Qualcomm, Nokia | RAN#88 | NR_CA_R16_3BDL_1BUL-Core | DL_n2A-n5A-n66(2A)_BCS0, DL_n5A-n66(3A)_BCS0, DL_n2A-n66(3A)_BCS0 | Ongoing
New | CA_n2A-n5A-n260A | - | 0 | FR1+FR2 | Marc Grant | AT&T | marc.grant@att.com | Ericsson, Qualcomm, Nokia | RAN#88 | NR_CA_R16_3BDL_1BUL-Core | DL_n2A-n5A_BCS0, DL_n2A-n260A_BCS0, DL_n5A-n260A_BCS0 | Ongoing
New | CA_n2(2A)-n5A-n260A | - | 0 | FR1+FR2 | Marc Grant | AT&T | marc.grant@att.com | Ericsson, Qualcomm, Nokia | RAN#88 | NR_CA_R16_3BDL_1BUL-Core | DL_n2(2A)-n5A_BCS0, DL_n2(2A)-n260A_BCS0, DL_n2A-n5A-n260A_BCS0 | Ongoing
New | CA_n2A-n5A-n260M | - | 0 | FR1+FR2 | Marc Grant | AT&T | marc.grant@att.com | Ericsson, Qualcomm, Nokia | RAN#88 | NR_CA_R16_3BDL_1BUL-Core | DL_n2A-n5A_BCS0, DL_n2A-n260M_BCS0, DL_n5A-n260M_BCS0 | Ongoing
New | CA_n2(2A)-n5A-n260M | - | 0 | FR1+FR2 | Marc Grant | AT&T | marc.grant@att.com | Ericsson, Qualcomm, Nokia | RAN#88 | NR_CA_R16_3BDL_1BUL-Core | DL_n2(2A)-n5A_BCS0, DL_n2(2A)-n260M_BCS0, DL_n2A-n5A-n260M_BCS0 | Ongoing
New | CA_n2A-n30A-n66A | - | 0 | Only FR1 | Marc Grant | AT&T | marc.grant@att.com | Ericsson, Qualcomm, Nokia | RAN#88 | NR_CA_R16_3BDL_1BUL-Core | DL_n2A-n66A_BCS0, DL_n30A-n66A_BCS0, DL_n2A-n30A_BCS0 | Completed | 38.717-03-01 | R4-2108935 | R4-2109123 | yes | yes | None
New | CA_n2A-n30A-n66(2A) | - | 0 | Only FR1 | Marc Grant | AT&T | marc.grant@att.com | Ericsson, Qualcomm, Nokia | RAN#88 | NR_CA_R16_3BDL_1BUL-Core | DL_n2A-n30A-n66A_BCS0, DL_n30A-n66(2A)_BCS0, DL_n2A-n66(2A)_BCS0 | Completed | 38.717-03-01 | R4-2108935 | R4-2109123 | yes | yes | None
New | CA_n2(2A)-n30A-n66A | - | 0 | Only FR1 | Marc Grant | AT&T | marc.grant@att.com | Ericsson, Qualcomm, Nokia | RAN#88 | NR_CA_R16_3BDL_1BUL-Core | DL_n2A-n30A-n66A_BCS0, DL_n2(2A)-n30A_BCS0, DL_n2(2A)-n66A_BCS0 | Completed | 38.717-03-01 | R4-2108935 | R4-2109123 | yes | yes | None
New | CA_n2A-n30A-n66(3A) | - | 0 | Only FR1 | Marc Grant | AT&T | marc.grant@att.com | Ericsson, Qualcomm, Nokia | RAN#88 | NR_CA_R16_3BDL_1BUL-Core | DL_n2A-n30A-n66(2A)_BCS0, DL_n30A-n66(3A)_BCS0, DL_n2A-n66(3A)_BCS0 | Ongoing
New | CA_n2A-n30A-n260A | - | 0 | FR1+FR2 | Marc Grant | AT&T | marc.grant@att.com | Ericsson, Qualcomm, Nokia | RAN#88 | NR_CA_R16_3BDL_1BUL-Core | DL_n2A-n30A_BCS0, DL_n2A-n260A_BCS0, DL_n30A-n260A_BCS0 | Ongoing
New | CA_n2(2A)-n30A-n260A | - | 0 | FR1+FR2 | Marc Grant | AT&T | marc.grant@att.com | Ericsson, Qualcomm, Nokia | RAN#88 | NR_CA_R16_3BDL_1BUL-Core | DL_n2(2A)-n30A_BCS0, DL_n2(2A)-n260A_BCS0, DL_n2A-n30A-n260A_BCS0 | Ongoing
New | CA_n2(2A)-n30A-n66(2A) | - | 0 | Only FR1 | Marc Grant | AT&T | marc.grant@att.com | Ericsson, Qualcomm, Nokia | RAN#88 | NR_CA_R16_3BDL_1BUL-Core | DL_n2(2A)-n30A-n66A_BCS0, DL_n2(2A)-n66(2A)_BCS0, DL_n2A-n30A-n66(2A)_BCS0 | Ongoing
New | CA_n2A-n30A-n260M | - | 0 | FR1+FR2 | Marc Grant | AT&T | marc.grant@att.com | Ericsson, Qualcomm, Nokia | RAN#88 | NR_CA_R16_3BDL_1BUL-Core | DL_n2A-n30A_BCS0, DL_n2A-n260M_BCS0, DL_n30A-n260M_BCS0 | Ongoing
New | CA_n2(2A)-n30A-n260M | - | 0 | FR1+FR2 | Marc Grant | AT&T | marc.grant@att.com | Ericsson, Qualcomm, Nokia | RAN#88 | NR_CA_R16_3BDL_1BUL-Core | DL_n2(2A)-n30A_BCS0, DL_n2(2A)-n260M_BCS0, DL_n2A-n30A-n260M_BCS0 | Ongoing
New | CA_n2A-n66A-n260A | - | 0 | FR1+FR2 | Marc Grant | AT&T | marc.grant@att.com | Ericsson, Qualcomm, Nokia | RAN#88 | NR_CA_R16_3BDL_1BUL-Core | DL_n2A-n66A_BCS0, DL_n2A-n260A_BCS0, DL_n66A-n260A_BCS0 | Ongoing
New | CA_n2(2A)-n66A-n260A | - | 0 | FR1+FR2 | Marc Grant | AT&T | marc.grant@att.com | Ericsson, Qualcomm, Nokia | RAN#88 | NR_CA_R16_3BDL_1BUL-Core | DL_n2(2A)-n66A_BCS0, DL_n2(2A)-n260A_BCS0, DL_n2A-n66A-n260A_BCS0 | Ongoing
New | CA_n2A-n66A-n260M | - | 0 | FR1+FR2 | Marc Grant | AT&T | marc.grant@att.com | Ericsson, Qualcomm, Nokia | RAN#88 | NR_CA_R16_3BDL_1BUL-Core | DL_n2A-n66A_BCS0, DL_n2A-n260M_BCS0, DL_n66A-n260M_BCS0 | Ongoing
New | CA_n2(2A)-n66A-n260M | - | 0 | FR1+FR2 | Marc Grant | AT&T | marc.grant@att.com | Ericsson, Qualcomm, Nokia | RAN#88 | NR_CA_R16_3BDL_1BUL-Core | DL_n2(2A)-n66A_BCS0, DL_n2(2A)-n260M_BCS0, DL_n2A-n66A-n260M_BCS0 | Ongoing
New | CA_n2A-n66(2A)-n260A | - | 0 | FR1+FR2 | Marc Grant | AT&T | marc.grant@att.com | Ericsson, Qualcomm, Nokia | RAN#88 | NR_CA_R16_3BDL_1BUL-Core | DL_n2A-n66(2A)_BCS0, DL_n2A-n66A-n260A_BCS0, DL_n66(2A)-n260A_BCS0 | Ongoing
New | CA_n2A-n66(2A)-n260M | - | 0 | FR1+FR2 | Marc Grant | AT&T | marc.grant@att.com | Ericsson, Qualcomm, Nokia | RAN#88 | NR_CA_R16_3BDL_1BUL-Core | DL_n2A-n66(2A)_BCS0, DL_n2A-n66A-n260M_BCS0, DL_n66(2A)-n260M_BCS0 | Ongoing
New | CA_n5A-n30A-n66A | - | 0 | Only FR1 | Marc Grant | AT&T | marc.grant@att.com | Ericsson, Qualcomm, Nokia | RAN#88 | NR_CA_R16_3BDL_1BUL-Core | DL_n5A-n66A_BCS0, DL_n30A-n66A_BCS0, DL_n5A-n30A_BCS0 | Completed | 38.717-03-01 | R4-2107705 | R4-2109123 | yes | yes | None
New | CA_n5A-n30A-n66(2A) | - | 0 | Only FR1 | Marc Grant | AT&T | marc.grant@att.com | Ericsson, Qualcomm, Nokia | RAN#88 | NR_CA_R16_3BDL_1BUL-Core | DL_n5A-n30A-n66A_BCS0, DL_n30A-n66(2A)_BCS0, DL_n5A-n66(2A)_BCS0 | Completed | 38.717-03-01 | R4-2107705 | R4-2109123 | yes | yes | None
New | CA_n5A-n30A-n66(3A) | - | 0 | Only FR1 | Marc Grant | AT&T | marc.grant@att.com | Ericsson, Qualcomm, Nokia | RAN#88 | NR_CA_R16_3BDL_1BUL-Core | DL_n5A-n30A-n66(2A)_BCS0, DL_n30A-n66(3A)_BCS0, DL_n5A-n66(3A)_BCS0 | Ongoing
New | CA_n5A-n30A-n260M | - | 0 | FR1+FR2 | Marc Grant | AT&T | marc.grant@att.com | Ericsson, Qualcomm, Nokia | RAN#88 | NR_CA_R16_3BDL_1BUL-Core | DL_n5A-n30A_BCS0, DL_n5A-n260M_BCS0, DL_n30A-n260M_BCS0 | Ongoing
New | CA_n5A-n30A-n260A | - | 0 | FR1+FR2 | Marc Grant | AT&T | marc.grant@att.com | Ericsson, Qualcomm, Nokia | RAN#88 | NR_CA_R16_3BDL_1BUL-Core | DL_n5A-n30A_BCS0, DL_n5A-n260A_BCS0, DL_n30A-n260A_BCS0 | Ongoing
New | CA_n5A-n66A-n260A | - | 0 | FR1+FR2 | Marc Grant | AT&T | marc.grant@att.com | Ericsson, Qualcomm, Nokia | RAN#88 | NR_CA_R16_3BDL_1BUL-Core | DL_n5A-n66A_BCS0, DL_n5A-n260A_BCS0, DL_n66A-n260A_BCS0 | Ongoing
New | CA_n5A-n66(2A)-n260A | - | 0 | FR1+FR2 | Marc Grant | AT&T | marc.grant@att.com | Ericsson, Qualcomm, Nokia | RAN#88 | NR_CA_R16_3BDL_1BUL-Core | DL_n5A-n66(2A)_BCS0, DL_n5A-n66A-n260A_BCS0, DL_n66(2A)-n260A_BCS0 | Ongoing
New | CA_n5A-n66A-n260M | - | 0 | FR1+FR2 | Marc Grant | AT&T | marc.grant@att.com | Ericsson, Qualcomm, Nokia | RAN#88 | NR_CA_R16_3BDL_1BUL-Core | DL_n5A-n66A_BCS0, DL_n5A-n260M_BCS0, DL_n66A-n260M_BCS0 | Ongoing
New | CA_n5A-n66(2A)-n260M | - | 0 | FR1+FR2 | Marc Grant | AT&T | marc.grant@att.com | Ericsson, Qualcomm, Nokia | RAN#88 | NR_CA_R16_3BDL_1BUL-Core | DL_n5A-n66(2A)_BCS0, DL_n5A-n66A-n260M_BCS0, DL_n66(2A)-n260M_BCS0 | Ongoing
New | CA_n30A-n66A-n260A | - | 0 | FR1+FR2 | Marc Grant | AT&T | marc.grant@att.com | Ericsson, Qualcomm, Nokia | RAN#88 | NR_CA_R16_3BDL_1BUL-Core | DL_n30A-n66A_BCS0, DL_n30A-n260A_BCS0, DL_n66A-n260A_BCS0 | Ongoing
New | CA_n30A-n66(2A)-n260A | - | 0 | FR1+FR2 | Marc Grant | AT&T | marc.grant@att.com | Ericsson, Qualcomm, Nokia | RAN#88 | NR_CA_R16_3BDL_1BUL-Core | DL_n30A-n66(2A)_BCS0, DL_n30A-n66A-n260A_BCS0, DL_n66(2A)-n260A_BCS0 | Ongoing
New | CA_n30A-n66A-n260M | - | 0 | FR1+FR2 | Marc Grant | AT&T | marc.grant@att.com | Ericsson, Qualcomm, Nokia | RAN#88 | NR_CA_R16_3BDL_1BUL-Core | DL_n30A-n66A_BCS0, DL_n30A-n260M_BCS0, DL_n66A-n260M_BCS0 | Ongoing
New | CA_n30A-n66(2A)-n260M | - | 0 | FR1+FR2 | Marc Grant | AT&T | marc.grant@att.com | Ericsson, Qualcomm, Nokia | RAN#88 | NR_CA_R16_3BDL_1BUL-Core | DL_n30A-n66(2A)_BCS0, DL_n30A-n66A-n260M_BCS0, DL_n66(2A)-n260M_BCS0 | Ongoing
New | CA_n5A-n66A-n77A | - | 1 | Only FR1 | Liu Liehai | Huawei | liuliehai@huawei.com | Bell Mobility, TELUS, AT&T, Samsung, Nokia, Ericsson | RAN#89 | NR_CA_R17_3BDL_1BUL-Core | (new) DL_n5A-n66A_BCS1, (ongoing) DL_n66A-n77A_BCS0, (new) DL_n5A-n77A_BCS0 | Ongoing
New | CA_n2A-n66A-n77A | - | 1 | Only FR1 | Liu Liehai | Huawei | liuliehai@huawei.com | Bell Mobility, TELUS, AT&T, Samsung, Nokia, Ericsson | RAN#89 | NR_CA_R17_3BDL_1BUL-Core | (completed) DL_n2A-n66A_BCS0, (new) DL_n66A-n77A_BCS0, (new) DL_n2A-n77A_BCS0 | Ongoing
New | CA_n30A-n66A-n77A | - | 1 | Only FR1 | Liu Liehai | Huawei | liuliehai@huawei.com | Bell Mobility, TELUS, AT&T, Samsung, Nokia, Ericsson | RAN#89 | NR_CA_R17_3BDL_1BUL-Core | (ongoing) DL_n30A-n66A_BCS0, (ongoing) DL_n66A-n77A_BCS0, (new) DL_n30A-n77A_BCS0 | Ongoing
New | CA_n66A-n77A-n260A | - | 1 | FR1+FR2 | Liu Liehai | Huawei | liuliehai@huawei.com | Bell Mobility, TELUS, AT&T, Samsung, Nokia, Ericsson | RAN#89 | NR_CA_R17_3BDL_1BUL-Core | (ongoing) DL_n66A-n77A_BCS0, (new) DL_n66A-n260A_BCS1, (new) DL_n77A-n260A_BCS0 | Ongoing
New | CA_n66A-n77A-n260M | - | 1 | FR1+FR2 | Liu Liehai | Huawei | liuliehai@huawei.com | Bell Mobility, TELUS, AT&T, Samsung, Nokia, Ericsson | RAN#89 | NR_CA_R17_3BDL_1BUL-Core | (ongoing) DL_n66A-n77A_BCS0, (new) DL_n66A-n260M_BCS1, (new) DL_n77A-n260M_BCS0 | Ongoing
New | CA_n25A-n41C-n77A | CA_n41C | 0 | Only FR1 | Nelson Ueng | T-Mobile USA | nelson.ueng@T-Mobile.com | Nokia, Ericsson, Deutsche Telekom | RAN#89 | NR_CA_R17_3BDL_1BUL | (New) DL_n41C-n77A_UL_n41C_BCS0 (New) DL_n25A-n41A-n77A_UL_n41A_BCS0 (New) DL_n25A-n41C_UL_n41C_BCS0 | Completed | 38.717-03-01 | R4-2014523 | R4-2014462 | yes | yes | None
New | CA_n41C-n66A-n77A | CA_n41C | 0 | Only FR1 | Nelson Ueng | T-Mobile USA | nelson.ueng@T-Mobile.com | Nokia, Ericsson, Deutsche Telekom | RAN#89 | NR_CA_R17_3BDL_1BUL | (New) DL_n41C-n77A_UL_n41C_BCS0 (New) DL_n41A-n66A-n77A_UL_n41A_BCS0 (New) DL_n41C-n66A_UL_n41C_BCS0 | Completed | 38.717-03-01 | R4-2014523 | R4-2014462 | yes | yes | None
New | CA_n41C-n71A-n77A | CA_n41C | 0 | Only FR1 | Nelson Ueng | T-Mobile USA | nelson.ueng@T-Mobile.com | Nokia, Ericsson, Deutsche Telekom | RAN#89 | NR_CA_R17_3BDL_1BUL | (New) DL_n41C-n77A_UL_n41C_BCS0 (New) DL_n41A-n71A-n77A_UL_n41A_BCS0 (New) DL_n41C-n71A_UL_n41C_BCS0 | Completed | 38.717-03-01 | R4-2014523 | R4-2014462 | yes | yes | None
New | CA_n8A-n20A-n28A | - | 0 | Only FR1 | Zhang Peng | Huawei | zhangpeng169@huawei.com | HiSilicon, Deutsche Telekom, T-mobile US | RAN#89 | NR_CA_R17_3BDL_1BUL-Core | (New) DL_n8A-n20A_BCS0 (New) DL_n8A-n28A_BCS0 (New) DL_n20A-n28A_BCS1 | Ongoing
New | CA_n1A-n3A-n7A | - | 0 | Only FR1 | Zhang Peng | Huawei | zhangpeng169@huawei.com | HiSilicon, Deutsche Telekom, T-mobile US | RAN#89 | NR_CA_R17_3BDL_1BUL-Core | (New) DL_n1A-n3A_BCS1 (New) DL_n1A-n7A_BCS1 (New) DL_n3A-n7A_BCS0 | Completed | 38.717-03-01 | R4-2106652 | R4-2109123 | yes | yes | None
New | CA_n3A-n28A-n41A | - | N/A | Only FR1 | Mikiya Agata | KDDI | agata@kddi.com | Ericsson, Samsung, Nokia | RAN#89 | NR_CADC_R17_3BDL_1BUL-Core | New | Completed | 38.717-03-01 | R4-2016755 | R4-2014462 | yes | yes | None
New | CA_n3A-n41A-n78A | - | N/A | Only FR1 | Mikiya Agata | KDDI | agata@kddi.com | Ericsson, Samsung, Nokia | RAN#89 | NR_CADC_R17_3BDL_1BUL-Core | New | Completed | 38.717-03-01 | R4-2016753 | R4-2014462 | yes | yes | None
New | CA_n3A-n41A-n77A | - | N/A | Only FR1 | Mikiya Agata | KDDI | agata@kddi.com | Ericsson, Samsung, Nokia | RAN#89 | NR_CADC_R17_3BDL_1BUL-Core | New | Completed | 38.717-03-01 | R4-2016752 | R4-2014462 | yes | yes | None
New | CA_n28A-n41A-n77A | - | N/A | Only FR1 | Mikiya Agata | KDDI | agata@kddi.com | Ericsson, Samsung, Nokia | RAN#89 | NR_CADC_R17_3BDL_1BUL-Core | New | Completed | 38.717-03-01 | R4-2014114 | R4-2014462 | yes | yes | None
New | CA_n3A-n41A-n78(2A) | - | N/A | Only FR1 | Mikiya Agata | KDDI | agata@kddi.com | Ericsson, Samsung, Nokia | RAN#89 | NR_CADC_R17_3BDL_1BUL-Core | New | Completed | 38.717-03-01 | R4-2016753 | R4-2014462 | yes | yes | None
New | CA_n3A-n41A-n77(2A) | - | N/A | Only FR1 | Mikiya Agata | KDDI | agata@kddi.com | Ericsson, Samsung, Nokia | RAN#89 | NR_CADC_R17_3BDL_1BUL-Core | New | Completed | 38.717-03-01 | R4-2016752 | R4-2014462 | yes | yes | None
New | CA_n28A-n41A-n78(2A) | - | N/A | Only FR1 | Mikiya Agata | KDDI | agata@kddi.com | Ericsson, Samsung, Nokia | RAN#89 | NR_CADC_R17_3BDL_1BUL-Core | New | Completed | 38.717-03-01 | R4-2014115 | R4-2014462 | yes | yes | None
New | CA_n28A-n41A-n77(2A) | - | N/A | Only FR1 | Mikiya Agata | KDDI | agata@kddi.com | Ericsson, Samsung, Nokia | RAN#89 | NR_CADC_R17_3BDL_1BUL-Core | New | Completed | 38.717-03-01 | R4-2014114 | R4-2014462 | yes | yes | None
New | CA_n2(2A)-n77A-n260A | - | 0 | FR1+FR2 | Ron Borsato | AT&T | ronald.borsato@att.com | Ericsson,Qualcomm,Nokia | RAN#89 | NR_CA_R17_3BDL_1BUL-Core | (ongoing) DL_n2A-n77A-n260A_BCS0 (ongoing) DL_n2(2A)-n77A_BCS0 (ongoing) DL_n2(2A)-n260A_BCS0 (ongoing) DL_n77A-n260A_BCS0 | Ongoing
New | CA_n2(2A)-n77A-n260M | - | 0 | FR1+FR2 | Ron Borsato | AT&T | ronald.borsato@att.com | Ericsson,Qualcomm,Nokia | RAN#89 | NR_CA_R17_3BDL_1BUL-Core | (ongoing) DL_n2A-n77A-n260M_BCS0 (new) DL_n2(2A)-n77A-n260L_BCS0 (ongoing) DL_n2(2A)-n77A_BCS0 (ongoing) DL_n2(2A)-n260M_BCS0 (ongoing) DL_n77A-n260M_BCS0 | Ongoing
New | CA_n66(2A)-n77A-n260A | - | 0 | FR1+FR2 | Ron Borsato | AT&T | ronald.borsato@att.com | Ericsson,Qualcomm,Nokia | RAN#89 | NR_CA_R17_3BDL_1BUL-Core | (ongoing) DL_n66A-n77A-n260A_BCS0 (ongoing) DL_n66(2A)-n77A_BCS0 (ongoing) DL_n66(2A)-n260A_BCS0 (ongoing) DL_n77A-n260A_BCS0 | Ongoing
New | CA_n66(2A)-n77A-n260M | - | 0 | FR1+FR2 | Ron Borsato | AT&T | ronald.borsato@att.com | Ericsson,Qualcomm,Nokia | RAN#89 | NR_CA_R17_3BDL_1BUL-Core | (ongoing) DL_n66A-n77A-n260M_BCS0 (new) DL_n66(2A)-n77A-n260L_BCS0 (ongoing) DL_n66(2A)-n77A_BCS0 (ongoing) DL_n66(2A)-n260M_BCS0 (ongoing) DL_n77A-n260M_BCS0 | Ongoing
New | CA_n1A-n78A-n257D | - | 0 | FR1+FR2 | Bo-Han Hsieh | CHTTL | pohanhsieh@cht.com.tw | Ericsson, Nokia, Google Inc. | RAN#89 | NR_CA_ R17_3BDL_1BUL | (completed) CA_n1A-n78A-n257A (on-going) CA_n1A-n257D (completed) CA_n78A-n257D | Completed | 38.717-03-01 | R4-2101113 | R4-2014463 R4-2100494 | yes | yes | None
New | CA_n1A-n78A-n257E | - | 0 | FR1+FR2 | Bo-Han Hsieh | CHTTL | pohanhsieh@cht.com.tw | Ericsson, Nokia, Google Inc. | RAN#89 | NR_CA_ R17_3BDL_1BUL | (new) CA_n1A-n78A-n257D (on-going) CA_n1A-n257E (completed) CA_n78A-n257E | Completed | 38.717-03-01 | R4-2101113 | R4-2100494 | yes | yes | None
New | CA_n1A-n78A-n257F | - | 0 | FR1+FR2 | Bo-Han Hsieh | CHTTL | pohanhsieh@cht.com.tw | Ericsson, Nokia, Google Inc. | RAN#89 | NR_CA_ R17_3BDL_1BUL | new) CA_n1A-n78A-n257E (on-going) CA_n1A-n257F (completed) CA_n78A-n257F | Completed | 38.717-03-01 | R4-2101113 | R4-2014463 R4-2100494 | yes | yes | None
New | CA_n1A-n78A-n257G | - | 0 | FR1+FR2 | Bo-Han Hsieh | CHTTL | pohanhsieh@cht.com.tw | Ericsson, Nokia, Google Inc. | RAN#89 | NR_CA_ R17_3BDL_1BUL | (completed) CA_n1A-n78A-n257A (on-going) CA_n1A-n257G (completed) CA_n78A-n257G | Completed | 38.717-03-01 |  | R4-2014463 | yes | yes | None
New | CA_n1A-n78A-n257H | - | 0 | FR1+FR2 | Bo-Han Hsieh | CHTTL | pohanhsieh@cht.com.tw | Ericsson, Nokia, Google Inc. | RAN#89 | NR_CA_ R17_3BDL_1BUL | (new) CA_n1A-n78A-n257G (on-going) CA_n1A-n257H (completed) CA_n78A-n257H | Completed | 38.717-03-01 |  | R4-2014463 | yes | yes | None
New | CA_n1A-n78A-n257I | - | 0 | FR1+FR2 | Bo-Han Hsieh | CHTTL | pohanhsieh@cht.com.tw | Ericsson, Nokia, Google Inc. | RAN#89 | NR_CA_ R17_3BDL_1BUL | (new) CA_n1A-n78A-n257H (on-going) CA_n1A-n257I (completed) CA_n78A-n257I | Completed | 38.717-03-01 |  | R4-2014463 | yes | yes | None
New | CA_n1A-n78A-n257J | - | 0 | FR1+FR2 | Bo-Han Hsieh | CHTTL | pohanhsieh@cht.com.tw | Ericsson, Nokia, Google Inc. | RAN#89 | NR_CA_ R17_3BDL_1BUL | (new) CA_n1A-n78A-n257I (on-going) CA_n1A-n257J (completed) CA_n78A-n257J | Completed | 38.717-03-01 | R4-2101113 | R4-2014463 R4-2100494 | yes | yes | None
New | CA_n1A-n78A-n257K | - | 0 | FR1+FR2 | Bo-Han Hsieh | CHTTL | pohanhsieh@cht.com.tw | Ericsson, Nokia, Google Inc. | RAN#89 | NR_CA_ R17_3BDL_1BUL | (new) CA_n1A-n78A-n257J (on-going) CA_n1A-n257K (completed) CA_n78A-n257K | Completed | 38.717-03-01 | R4-2101113 | R4-2014463 R4-2100494 | yes | yes | None
New | CA_n1A-n78A-n257L | - | 0 | FR1+FR2 | Bo-Han Hsieh | CHTTL | pohanhsieh@cht.com.tw | Ericsson, Nokia, Google Inc. | RAN#89 | NR_CA_ R17_3BDL_1BUL | (new) CA_n1A-n78A-n257K (on-going) CA_n1A-n257L (completed) CA_n78A-n257L | Completed | 38.717-03-01 | R4-2101113 | R4-2014463 R4-2100494 | yes | yes | None
New | CA_n1A-n78A-n257M | - | 0 | FR1+FR2 | Bo-Han Hsieh | CHTTL | pohanhsieh@cht.com.tw | Ericsson, Nokia, Google Inc. | RAN#89 | NR_CA_ R17_3BDL_1BUL | (new) CA_n1A-n78A-n257L (on-going) CA_n1A-n257M (completed) CA_n78A-n257M | Completed | 38.717-03-01 | R4-2101113 | R4-2014463 R4-2100494 | yes | yes | None
New | CA_n8A-n20A-n28A | - | 0 | Only FR1 | Zhang Peng | Huawei | zhangpeng169@huawei.com | HiSilicon, Deutsche Telekom, T-mobile US | RAN#89 | NR_CA_R17_3BDL_1BUL-Core | (New) DL_n8A-n20A_BCS0 (New) DL_n8A-n28A_BCS0 (New) DL_n20A-n28A_BCS1 | Ongoing
New | CA_n1A-n3A-n7A | - | 0 | Only FR1 | Zhang Peng | Huawei | zhangpeng169@huawei.com | HiSilicon, Deutsche Telekom, T-mobile US | RAN#89 | NR_CA_R17_3BDL_1BUL-Core | (New) DL_n1A-n3A_BCS1 (New) DL_n1A-n7A_BCS1 (New) DL_n3A-n7A_BCS0 | Ongoing
New | CA_n25A-n41A-n77A | - | 0 | Only FR1 | Bill Shvodian | T-Mobile USA | bill.shvodian@t-mobile.com | Ericsson, Nokia, Deutsche Telekom, Bell Mobility | RAN#90 | NR_CA_R17_3BDL_1BUL | (completed) DL_n25A-n41A_BCS0 (ongoing) DL_n25A-n77A_BCS0 (ongoing) DL_n41A-n77A_BCS0 | Completed | 38.717-03-01 | R4-2016649 | R4-2014462 | yes | yes | None
New | CA_n25A-n41(2A)-n77A | - | 0 | Only FR1 | Bill Shvodian | T-Mobile USA | bill.shvodian@t-mobile.com | Ericsson, Nokia, Deutsche Telekom | RAN#90 | NR_CA_R17_3BDL_1BUL | (completed) DL_n25A-n41(2A)_BCS0 (ongoing) DL_n25A-n41A-n77A_BCS0 (ongoing) DL_n41(2A)-n77A_BCS0 | Completed | 38.717-03-01 | R4-2016649 | R4-2014462 | yes | yes | None
New | CA_n25A-n41C-n77A | - | 0 | Only FR1 | Bill Shvodian | T-Mobile USA | bill.shvodian@t-mobile.com | Ericsson, Nokia, Deutsche Telekom | RAN#90 | NR_CA_R17_3BDL_1BUL | (completed) DL_n25A-n41C_BCS0 (ongoing) DL_n25A-n41A-n77A_BCS0 (ongoing) DL_n41C-n77A_BCS0 | Completed | 38.717-03-01 | R4-2016649 | R4-2014462 | yes | yes | None
New | CA_n25A-n66A-n77A | - | 0 | Only FR1 | Bill Shvodian | T-Mobile USA | bill.shvodian@t-mobile.com | Ericsson, Nokia, Deutsche Telekom, Bell Mobility | RAN#90 | NR_CA_R17_3BDL_1BUL | (completed) DL_n25A-n66A_BCS0 (ongoing) DL_n25A-n77A_BCS0 (completed) DL_n66A-n77A_BCS0 | Completed | 38.717-03-01 | R4-2016650 R4-2103078 | R4-2014462 R4-2100494 | yes | yes | None
New | CA_n25A-n71A-n77A | - | 0 | Only FR1 | Bill Shvodian | T-Mobile USA | bill.shvodian@t-mobile.com | Ericsson, Nokia, Deutsche Telekom, Bell Mobility | RAN#90 | NR_CA_R17_3BDL_1BUL | (completed) DL_n25A-n71A_BCS0 (ongoing) DL_n25A-n77A_BCS0 (ongoing) DL_n71A-n77A_BCS0 | Completed | 38.717-03-01 | R4-2016651 | R4-2014462 | yes | yes | None
New | CA_n41A-n66A-n77A | - | 0 | Only FR1 | Bill Shvodian | T-Mobile USA | bill.shvodian@t-mobile.com | Ericsson, Nokia, Deutsche Telekom, Bell Mobility | RAN#90 | NR_CA_R17_3BDL_1BUL | (completed) DL_n41A-n66A_BCS0 (ongoing) DL_n41A-n77A_BCS0 (completed) DL_n66A-n77A_BCS0 | Completed | 38.717-03-01 | R4-2016652 | R4-2014462 | yes | yes | None
New | CA_n41(2A)-n66A-n77A | - | 0 | Only FR1 | Bill Shvodian | T-Mobile USA | bill.shvodian@t-mobile.com | Ericsson, Nokia, Deutsche Telekom | RAN#90 | NR_CA_R17_3BDL_1BUL | (completed) DL_n41(2A)-n66A_BCS0 (ongoing) DL_n41(2A)-n77A_BCS0 (new) DL_n41A-n66A-n77A_BCS0 | Completed | 38.717-03-01 | R4-2016652 | R4-2014462 | yes | yes | None
New | CA_n41C-n66A-n77A | - | 0 | Only FR1 | Bill Shvodian | T-Mobile USA | bill.shvodian@t-mobile.com | Ericsson, Nokia, Deutsche Telekom | RAN#90 | NR_CA_R17_3BDL_1BUL | (completed) DL_n41C-n66A_BCS0 (ongoing) DL_n41C-n77A_BCS0 (new) DL_n41A-n66A-n77A_BCS0 | Completed | 38.717-03-01 | R4-2016652 | R4-2014462 | yes | yes | None
New | CA_n41A-n71A-n77A | - | 0 | Only FR1 | Bill Shvodian | T-Mobile USA | bill.shvodian@t-mobile.com | Ericsson, Nokia, Deutsche Telekom, Bell Mobility | RAN#90 | NR_CA_R17_3BDL_1BUL | (completed) DL_n41A-n71A_BCS0 (ongoing) DL_n41A-n77A_BCS0 (ongoing) DL_n71A-n77A_BCS0 | Completed | 38.717-03-01 | R4-2016653 | R4-2014462 | yes | yes | None
New | CA_n41(2A)-n71A-n77A | - | 0 | Only FR1 | Bill Shvodian | T-Mobile USA | bill.shvodian@t-mobile.com | Ericsson, Nokia, Deutsche Telekom | RAN#90 | NR_CA_R17_3BDL_1BUL | (completed) DL_n41(2A)-n71A_BCS0 (ongoing) DL_n41(2A)-n77A_BCS0 (ongoing) DL_n41A-n71A-n77A_BCS0 | Completed | 38.717-03-01 | R4-2016653 | R4-2014462 | yes | yes | None
New | CA_n41C-n71A-n77A | - | 0 | Only FR1 | Bill Shvodian | T-Mobile USA | bill.shvodian@t-mobile.com | Ericsson, Nokia, Deutsche Telekom | RAN#90 | NR_CA_R17_3BDL_1BUL | (completed) DL_n41C-n71A_BCS0 (ongoing) DL_n41C-n77A_BCS0 (ongoing) DL_n41A-n71A-n77A_BCS0 | Completed | 38.717-03-01 | R4-2016653 | R4-2014462 | yes | yes | None
New | CA_n66A-n71A-n77A | - | 0 | Only FR1 | Bill Shvodian | T-Mobile USA | bill.shvodian@t-mobile.com | Ericsson, Nokia, Deutsche Telekom, Bell Mobility | RAN#90 | NR_CA_R17_3BDL_1BUL | (completed) DL_n66A-n71A_BCS0 (completed) DL_n66A-n77A_BCS0 (ongoing) DL_n71A-n77A_BCS0 | Completed | 38.717-03-01 | R4-2016654 | R4-2014462 | yes | yes | None
New | CA_n2A-n5A-n12A | - | 0 | Only FR1 | Ron Borsato | AT&T | ronald.borsato@att.com | Ericsson, Qualcomm, Nokia, Rogers | RAN#90 | NR_CA_R17_3BDL_1BUL-Core | (completed) DL_n2A-n5A_BCS0 (ongoing) DL_n2A-n12A_BCS0 (new) DL_n5A-n12A_BCS0 | Ongoing
New | CA_n5A-n12A-n66A | - | 0 | Only FR1 | Ron Borsato | AT&T | ronald.borsato@att.com | Ericsson, Qualcomm, Nokia, Rogers | RAN#90 | NR_CA_R17_3BDL_1BUL-Core | (ongoing) DL_n5A-n12A_BCS0 (completed) DL_n5A-n66A_BCS0 (ongoing) DL_n12A-n66A_BCS0 | Ongoing
New | CA_n5A-n12A-n30A | - | 0 | Only FR1 | Ron Borsato | AT&T | ronald.borsato@att.com | Ericsson, Qualcomm, Nokia, Rogers | RAN#90 | NR_CA_R17_3BDL_1BUL-Core | (ongoing) DL_n5A-n12A_BCS0 (ongoing) DL_n5A-n30A_BCS0 (ongoing) DL_n12A-n30A_BCS0 | Ongoing
New | CA_n2A-n29A-n66A | - | 0 | Only FR1 | Ron Borsato | AT&T | ronald.borsato@att.com | Ericsson, Qualcomm, Nokia | RAN#90 | NR_CA_R17_3BDL_1BUL-Core | (new) DL_n2A-n29A_BCS0 (new) DL_n29A-n66A_BCS0 (completed) DL_n2A-n66A_BCS0 | Ongoing
New | CA_n2A-n29A-n30A | - | 0 | Only FR1 | Ron Borsato | AT&T | ronald.borsato@att.com | Ericsson, Qualcomm, Nokia | RAN#90 | NR_CA_R17_3BDL_1BUL-Core | (new) DL_n2A-n29A_BCS0 (ongoing) DL_n2A-n30A_BCS0 (new) DL_n29A-n30A_BCS0 | Ongoing
New | CA_n29A-n30A-n66A | - | 0 | Only FR1 | Ron Borsato | AT&T | ronald.borsato@att.com | Ericsson, Qualcomm, Nokia | RAN#90 | NR_CA_R17_3BDL_1BUL-Core | (new) DL_n29A-n30A_BCS0 (new) DL_n29A-n66A_BCS0 (ongoing) DL_n30A-n66A_BCS0 | Ongoing
New | CA_n2(2A)-n29A-n66A | - | 0 | Only FR1 | Ron Borsato | AT&T | ronald.borsato@att.com | Ericsson, Qualcomm, Nokia | RAN#90 | NR_CA_R17_3BDL_1BUL-Core | (new) DL_n2(2A)-n29A_BCS0 (ongoing) DL_n2(2A)-n66A_BCS0 (new) DL_n29A-n66A_BCS0 (new) DL_n2A-n29A-n66A_BCS0 | Ongoing
New | CA_n2A-n29A-n66(2A) | - | 0 | Only FR1 | Ron Borsato | AT&T | ronald.borsato@att.com | Ericsson, Qualcomm, Nokia | RAN#90 | NR_CA_R17_3BDL_1BUL-Core | (new) DL_n2A-n29A_BCS0 (ongoing) DL_n2A-n66(2A)_BCS0 (new) DL_n29A-n66(2A)_BCS0 (new) DL_n2A-n29A-n66A_BCS0 | Ongoing
New | CA_n2(2A)-n29A-n30A | - | 0 | Only FR1 | Ron Borsato | AT&T | ronald.borsato@att.com | Ericsson, Qualcomm, Nokia | RAN#90 | NR_CA_R17_3BDL_1BUL-Core | (new) DL_n2(2A)-n29A_BCS0 (ongoing) DL_n2(2A)-n30A_BCS0 (new) DL_n29A-n30A_BCS0 (new) DL_n2A-n29A-n30A_BCS0 | Ongoing
New | CA_n29A-n30A-n66(2A) | - | 0 | Only FR1 | Ron Borsato | AT&T | ronald.borsato@att.com | Ericsson, Qualcomm, Nokia | RAN#90 | NR_CA_R17_3BDL_1BUL-Core | (new) DL_n29A-n30A_BCS0 (new) DL_n29A-n66(2A)_BCS0 (ongoing) DL_n30A-n66(2A)_BCS0 (new) DL_n29A-n30A-n66A_BCS0 | Ongoing
New | CA_n2(2A)-n29A-n66(2A) | - | 0 | Only FR1 | Ron Borsato | AT&T | ronald.borsato@att.com | Ericsson, Qualcomm, Nokia | RAN#90 | NR_CA_R17_3BDL_1BUL-Core | (new) DL_n2(2A)-n29A_BCS0 (ongoing) DL_n2(2A)-n66(2A)_BCS0 (new) DL_n29A-n66(2A)_BCS0 (new) DL_n2A-n29A-n66(2A)_BCS0 (new) DL_n2(2A)-n29A-n66A_BCS0 | Ongoing
New | CA_n2A-n14A-n30A | - | 0 | Only FR1 | Ron Borsato | AT&T | ronald.borsato@att.com | Ericsson, Qualcomm, Nokia | RAN#90 | NR_CA_R17_3BDL_1BUL-Core | (new) DL_n2A-n14A_BCS0 (ongoing) DL_n2A-n30A_BCS0 (new) DL_n14A-n30A_BCS0 | Ongoing
New | CA_n2A-n14A-n66A | - | 0 | Only FR1 | Ron Borsato | AT&T | ronald.borsato@att.com | Ericsson, Qualcomm, Nokia | RAN#90 | NR_CA_R17_3BDL_1BUL-Core | (new) DL_n2A-n14A_BCS0 (completed) DL_n2A-n66A_BCS0 (new) DL_n14A-n66A_BCS0 | Ongoing
New | CA_n14A-n30A-n66A | - | 0 | Only FR1 | Ron Borsato | AT&T | ronald.borsato@att.com | Ericsson, Qualcomm, Nokia | RAN#90 | NR_CA_R17_3BDL_1BUL-Core | (new) DL_n14A-n30A_BCS0 (new) DL_n14A-n66A_BCS0 (ongoing) DL_n30A-n66A_BCS0 | Ongoing
New | CA_n2A-n5A-n14A | - | 0 | Only FR1 | Ron Borsato | AT&T | ronald.borsato@att.com | Ericsson, Qualcomm, Nokia | RAN#90 | NR_CA_R17_3BDL_1BUL-Core | (completed) DL_n2A-n5A_BCS0 (new) DL_n2A-n14A_BCS0 (new) DL_n5A-n14A_BCS0 | Ongoing
New | CA_n5A-n14A-n66A | - | 0 | Only FR1 | Ron Borsato | AT&T | ronald.borsato@att.com | Ericsson, Qualcomm, Nokia | RAN#90 | NR_CA_R17_3BDL_1BUL-Core | (new) DL_n5A-n14A_BCS0 (completed) DL_n5A-n66A_BCS0 (new) DL_n14A-n66A_BCS0 | Ongoing
New | CA_n5A-n14A-n30A | - | 0 | Only FR1 | Ron Borsato | AT&T | ronald.borsato@att.com | Ericsson, Qualcomm, Nokia | RAN#90 | NR_CA_R17_3BDL_1BUL-Core | (new) DL_n5A-n14A_BCS0 (ongoing) DL_n5A-n30A_BCS0 (new) DL_n14A-n30A_BCS0 | Ongoing
New | CA_n2A-n12A-n14A | - | 0 | Only FR1 | Ron Borsato | AT&T | ronald.borsato@att.com | Ericsson, Qualcomm, Nokia | RAN#90 | NR_CA_R17_3BDL_1BUL-Core | (ongoing) DL_n2A-n12A_BCS0 (new) DL_n2A-n14A_BCS0 (new) DL_n12A-n14A_BCS0 | Ongoing
New | CA_n12A-n14A-n66A | - | 0 | Only FR1 | Ron Borsato | AT&T | ronald.borsato@att.com | Ericsson, Qualcomm, Nokia | RAN#90 | NR_CA_R17_3BDL_1BUL-Core | (new) DL_n12A-n14A_BCS0 (ongoing) DL_n12A-n66A_BCS0 (new) DL_n14A-n66A_BCS0 | Ongoing
New | CA_n12A-n14A-n30A | - | 0 | Only FR1 | Ron Borsato | AT&T | ronald.borsato@att.com | Ericsson, Qualcomm, Nokia | RAN#90 | NR_CA_R17_3BDL_1BUL-Core | (new) DL_n12A-n14A_BCS0 (ongoing) DL_n12A-n30A_BCS0 (new) DL_n14A-n30A_BCS0 | Ongoing
New | CA_n2(2A)-n14A-n30A | - | 0 | Only FR1 | Ron Borsato | AT&T | ronald.borsato@att.com | Ericsson, Qualcomm, Nokia | RAN#90 | NR_CA_R17_3BDL_1BUL-Core | (new) DL_n2(2A)-n14A_BCS0 (ongoing) DL_n2(2A)-n30A_BCS0 (new) DL_n14A-n30A_BCS0 (new) DL_n2A-n14A-n30A_BCS0 | Ongoing
New | CA_n2(2A)-n14A-n66A | - | 0 | Only FR1 | Ron Borsato | AT&T | ronald.borsato@att.com | Ericsson, Qualcomm, Nokia | RAN#90 | NR_CA_R17_3BDL_1BUL-Core | (new) DL_n2(2A)-n14A_BCS0 (ongoing) DL_n2(2A)-n66A_BCS0 (new) DL_n14A-n66A_BCS0 (new) DL_n2A-n14A-n66A_BCS0 | Ongoing
New | CA_n2A-n14A-n66(2A) | - | 0 | Only FR1 | Ron Borsato | AT&T | ronald.borsato@att.com | Ericsson, Qualcomm, Nokia | RAN#90 | NR_CA_R17_3BDL_1BUL-Core | (new) DL_n2A-n14A_BCS0 (ongoing) DL_n2A-n66(2A)_BCS0 (new) DL_n14A-n66(2A)_BCS0 (new) DL_n2A-n14A-n66A_BCS0 | Ongoing
New | CA_n14A-n30A-n66(2A) | - | 0 | Only FR1 | Ron Borsato | AT&T | ronald.borsato@att.com | Ericsson, Qualcomm, Nokia | RAN#90 | NR_CA_R17_3BDL_1BUL-Core | (new) DL_n14A-n30A_BCS0 (new) DL_n14A-n66(2A)_BCS0 (ongoing) DL_n30A-n66(2A)_BCS0 (new) DL_n14A-n30A-n66A_BCS0 | Ongoing
New | CA_n2(2A)-n14A-n66(2A) | - | 0 | Only FR1 | Ron Borsato | AT&T | ronald.borsato@att.com | Ericsson, Qualcomm, Nokia | RAN#90 | NR_CA_R17_3BDL_1BUL-Core | (new) DL_n2(2A)-n14A_BCS0 (ongoing) DL_n2(2A)-n66(2A)_BCS0 (new) DL_n14A-n66(2A)_BCS0 (new) DL_n2A-n14A-n66(2A)_BCS0 (new) DL_n2(2A)-n14A-n66A_BCS0 | Ongoing
New | CA_n2A-n14A-n66(3A) | - | 0 | Only FR1 | Ron Borsato | AT&T | ronald.borsato@att.com | Ericsson, Qualcomm, Nokia | RAN#90 | NR_CA_R17_3BDL_1BUL-Core | (new) DL_n2A-n14A_BCS0 (ongoing) DL_n2A-n66(3A)_BCS0 (new) DL_n14A-n66(3A)_BCS0 (new) DL_n2A-n14A-n66(2A)_BCS0 | Ongoing
New | CA_n14A-n30A-n66(3A) | - | 0 | Only FR1 | Ron Borsato | AT&T | ronald.borsato@att.com | Ericsson, Qualcomm, Nokia | RAN#90 | NR_CA_R17_3BDL_1BUL-Core | (new) DL_n14A-n30A_BCS0 (new) DL_n14A-n66(3A)_BCS0 (ongoing) DL_n30A-n66(3A)_BCS0 (new) DL_n14A-n30A-n66(2A)_BCS0 | Ongoing
New | CA_n2(2A)-n77(2A)-n260A | - | 0 | FR1+FR2 | Ron Borsato | AT&T | ronald.borsato@att.com | Ericsson, Qualcomm, Nokia | RAN#90 | NR_CA_R17_3BDL_1BUL-Core | (ongoing) DL_n2(2A)-n77(2A)_BCS0 (ongoing) DL_n2(2A)-n260A_BCS0 (ongoing) DL_n77(2A)-n260A_BCS0 (ongoing) DL_n2A-n77(2A)-n260A_BCS0 (ongoing) DL_n2(2A)-n77A-n260A_BCS0 | Ongoing
New | CA_n2(2A)-n77(2A)-n260M | - | 0 | FR1+FR2 | Ron Borsato | AT&T | ronald.borsato@att.com | Ericsson, Qualcomm, Nokia | RAN#90 | NR_CA_R17_3BDL_1BUL-Core | (ongoing) DL_n2(2A)-n77(2A)_BCS0 (ongoing) DL_n2(2A)-n260M_BCS0 (ongoing) DL_n77(2A)-n260M_BCS0 (ongoing) DL_n2A-n77(2A)-n260M_BCS0 (ongoing) DL_n2(2A)-n77A-n260M_BCS0 | Ongoing
New | CA_n66(2A)-n77(2A)-n260A | - | 0 | FR1+FR2 | Ron Borsato | AT&T | ronald.borsato@att.com | Ericsson, Qualcomm, Nokia | RAN#90 | NR_CA_R17_3BDL_1BUL-Core | (ongoing) DL_n66(2A)-n77(2A)_BCS0 (ongoing) DL_n66(2A)-n260A_BCS0 (ongoing) DL_n77(2A)-n260A_BCS0 (ongoing) DL_n66A-n77(2A)-n260A_BCS0 (ongoing) DL_n66(2A)-n77A-n260A_BCS0 | Ongoing
New | CA_n66(2A)-n77(2A)-n260M | - | 0 | FR1+FR2 | Ron Borsato | AT&T | ronald.borsato@att.com | Ericsson, Qualcomm, Nokia | RAN#90 | NR_CA_R17_3BDL_1BUL-Core | (ongoing) DL_n66(2A)-n77(2A)_BCS0 (ongoing) DL_n66(2A)-n260M_BCS0 (ongoing) DL_n77(2A)-n260M_BCS0 (ongoing) DL_n66A-n77(2A)-n260M_BCS0 (ongoing) DL_n66(2A)-n77A-n260M_BCS0 | Ongoing
New | CA_n3A-n8A-n39A | - | 0 | Only FR1 | Zhang Peng | Huawei | zhangpeng169@huawei,com | HiSilicon, CMCC, CATT | RAN#90 | NR_CA_R17_3BDL_1BUL-Core | (Completed) DL_n3A-n8A _BCS0 (New) DL_n3A-n39A _BCS0 (Completed) DL_n8A-n39A _BCS0 | Ongoing
New | CA_n3A-n8A-n41A | - | 0 | Only FR1 | Zhang Peng | Huawei | zhangpeng169@huawei,com | HiSilicon, CMCC, CATT | RAN#90 | NR_CA_R17_3BDL_1BUL-Core | (Completed) DL_n3A-n8A _BCS0 (Completed) DL_n3A-n41A _BCS0 (Completed) DL_n8A-n41A _BCS0 | Ongoing
New | CA_n3A-n39A-n41A | - | 0 | Only FR1 | Zhang Peng | Huawei | zhangpeng169@huawei,com | HiSilicon, CMCC, CATT | RAN#90 | NR_CA_R17_3BDL_1BUL-Core | (New) DL_n3A-n39A _BCS0 (Completed) DL_n3A-n41A _BCS0 (Completed) DL_n39A-n41A _BCS0 | Ongoing
New | CA_n8A-n39A-n41A | - | 0 | Only FR1 | Zhang Peng | Huawei | zhangpeng169@huawei,com | HiSilicon, CMCC, CATT | RAN#90 | NR_CA_R17_3BDL_1BUL-Core | (Completed) DL_n8A-n39A _BCS0 (Completed) DL_n8A-n41A _BCS0 (Completed) DL_n39A-n41A _BCS0 | Completed | 38.717-03-01 | R4-2102217 | R4-2100494 | yes | yes | None
New | CA_n3A-n8A-n79A | - | 0 | Only FR1 | Zhang Peng | Huawei | zhangpeng169@huawei,com | HiSilicon, CMCC, CATT | RAN#90 | NR_CA_R17_3BDL_1BUL-Core | (Completed) DL_n3A-n8A _BCS0 (Completed) DL_n3A-n79A _BCS0 (Completed) DL_n8A-n79A _BCS0 | New
New | CA_n3A-n39A-n79A | - | 0 | Only FR1 | Zhang Peng | Huawei | zhangpeng169@huawei,com | HiSilicon, CMCC, CATT | RAN#90 | NR_CA_R17_3BDL_1BUL-Core | (New) DL_n3A-n39A _BCS0 (Completed) DL_n3A-n79A _BCS0 (Completed) DL_n39A-n79A _BCS0 | New
New | CA_n8A-n39A-n79A | - | 0 | Only FR1 | Zhang Peng | Huawei | zhangpeng169@huawei,com | HiSilicon, CMCC, CATT | RAN#90 | NR_CA_R17_3BDL_1BUL-Core | (Completed) DL_n8A-n39A _BCS0 (Completed) DL_n8A-n79A _BCS0 (Completed) DL_n39A-n79A _BCS0 | New
New | CA_n28A-n77A-n79A |  | 0 | Only FR1 | Yuta Oguma | NTT DOCOMO, INC. | yuuta.oguma.yt@nttdocomo.com | Fujitsu, NEC, Nokia | RAN#90 | NR_CA_R17_3BDL_1BUL-Core/ | (Completed)DL_n28A-n77A_BCS0 (New)DL_n28A-n79A_BCS0 (Completed)DL_n77A-n79A_BCS0 | Completed | 38.717-03-01 | R4-2101188 | R4-2100494 | yes | yes | None
New | CA_n28A-n78A-n79A |  | 0 | Only FR1 | Yuta Oguma | NTT DOCOMO, INC. | yuuta.oguma.yt@nttdocomo.com | Fujitsu, NEC, Nokia | RAN#90 | NR_CA_R17_3BDL_1BUL-Core/ | (Completed)DL_n28A-n78A_BCS0 (New)DL_n28A-n79A_BCS0 (Completed)DL_n78A-n79A_BCS0 | Completed | 38.717-03-01 | R4-2101189 | R4-2100494 | yes | yes | None
New | CA_n3A-n41A-n78(2A) | CA_n78(2A) | N/A | Only FR1 | Mikiya Agata | KDDI | agata@kddi.com | Ericsson, Nokia, Samsung | RAN#90 | NR_CADC_R17_3BDL_1BUL-Core | (completed)CA_n3A-n41A-n78(2A) (completed)CA_n3A-n78(2A) (new)CA_n41A-n78(2A) | Completed | 38.717-03-01 | R4-2100956 | R4-2100494 | yes | yes | None
New | CA_n3A-n41A-n77(2A) | CA_n77(2A) | N/A | Only FR1 | Mikiya Agata | KDDI | agata@kddi.com | Ericsson, Nokia, Samsung | RAN#90 | NR_CADC_R17_3BDL_1BUL-Core | (completed)CA_n3A-n41A-n77(2A) (completed)CA_n3A-n77(2A) (new)CA_n41A-n77(2A) | Completed | 38.717-03-01 | R4-2100955 | R4-2100494 | yes | yes | None
New | CA_n28A-n41A-n78(2A) | CA_n78(2A) | N/A | Only FR1 | Mikiya Agata | KDDI | agata@kddi.com | Ericsson, Nokia, Samsung | RAN#90 | NR_CADC_R17_3BDL_1BUL-Core | (completed)CA_n28A-n41A-n78(2A) (completed)CA_n28A-n78(2A) (new)CA_n41A-n78(2A) | Completed | 38.717-03-01 | R4-2100958 | R4-2100494 | yes | yes | None
New | CA_n28A-n41A-n77(2A) | CA_n77(2A) | N/A | Only FR1 | Mikiya Agata | KDDI | agata@kddi.com | Ericsson, Nokia, Samsung | RAN#90 | NR_CADC_R17_3BDL_1BUL-Core | (completed)CA_n28A-n41A-n77(2A) (completed)CA_n28A-n77(2A) (new)CA_n41A-n77(2A) | Completed | 38.717-03-01 | R4-2100957 | R4-2100494 | yes | yes | None
New | CA_n3A-n18A-n41A | - | N/A | Only FR1 | Mikiya Agata | KDDI | agata@kddi.com | Ericsson, Nokia, Samsung | RAN#90 | NR_CADC_R17_3BDL_1BUL-Core | (completed)CA_n3A-n41A (new)CA_n3A-n18A (new)CA_n18A-n41A | Completed | 38.717-03-01 | R4-2100952 | R4-2100494 | yes | yes | None
New | CA_n1A-n3A-n78A | - | 1 | Only FR1 | Basaier Jialade | China Unicom | basejld@chinaunicom.cn | Huawei, HiSilicon, ZTE, Sanechips | RAN#90 | NR_CA_R17_3BDL_1BUL | (new) DL_n1A-n3A_BCS1, (new) DL_n3A-n78A _BCS1, (new) DL_n1A-n78A _BCS2 | Ongoing
Unchanged | CA_n2A-n5A-n66A | - | 0,1 | Only FR1 | Zheng Zhao | Verizon | Zheng.zhao@verizonwireless.com | Ericsson, Nokia, Samsung, Qualcomm | RAN#90 | NR_CA_R17_3BDL_1BUL-Core | (completed) DL_n2A-n5A_BCS0 (completed) DL_n2A-n66A_BCS0, (completed) DL_n5A-n66A_BCS0 | Completed | 38.717-03-01 | R4-2106718 | R4-2109123 | yes | yes | None
Unchanged | CA_n2A-n66A-n77C | - | 0,1 | Only FR1 | Zheng Zhao | Verizon | Zheng.zhao@verizonwireless.com | Ericsson, Nokia, Samsung, Qualcomm | RAN#90 | NR_CA_R17_3BDL_1BUL-Core | (complete DL_n2A-n66A_BCS0 (complete DL_n2A-n77A_BCS0 (complete DL_n66A-n77A_BCS0 | Ongoing
Unchanged | CA_n5A-n66A-n77C | - | 0,1 | Only FR1 | Zheng Zhao | Verizon | Zheng.zhao@verizonwireless.com | Ericsson, Nokia, Samsung, Qualcomm | RAN#90 | NR_CA_R17_3BDL_1BUL-Core | (completed) DL_n5A-n66A_BCS0 (completed) DL_n5A-n77A_BCS0 (completed) DL_n66A-n77A_BCS0 | Ongoing
Unchanged | CA_n2A-n5A-n77C | - | 0,1 | Only FR1 | Zheng Zhao | Verizon | Zheng.zhao@verizonwireless.com | Ericsson, Nokia, Samsung, Qualcomm | RAN#90 | NR_CA_R17_3BDL_1BUL-Core | (completed) DL_n2A-n5A_BCS0 (completed) DL_n2A-n77A_BCS0 (completed) DL_n5A-n77A_BCS0 | Ongoing
Unchanged | CA_n2A-n48(2A)-n66A | - | 0,1 | Only FR1 | Zheng Zhao | Verizon | Zheng.zhao@verizonwireless.com | Ericsson, Nokia, Samsung, Qualcomm | RAN#90 | NR_CA_R17_3BDL_1BUL-Core | (completed) DL_n2A-n48(2A)_BCS0 (new) DL_n2A-n48-n66A_BCS0 (completed) DL_n48(2A)-n66A_BCS0 | Ongoing
Unchanged | CA_n2A-n48A-n66A | - | 0,1 | Only FR1 | Zheng Zhao | Verizon | Zheng.zhao@verizonwireless.com | Ericsson, Nokia, Samsung, Qualcomm | RAN#90 | NR_CA_R17_3BDL_1BUL-Core | (completed) DL_n2A-n48A_BCS0 (completed) DL_n2A-n66A_BCS0 (completed) DL_n48A-n66A_BCS0 | Ongoing
Unchanged | CA_n5A-n48A-n66A | - | 0,1 | Only FR1 | Zheng Zhao | Verizon | Zheng.zhao@verizonwireless.com | Ericsson, Nokia, Samsung, Qualcomm | RAN#90 | NR_CA_R17_3BDL_1BUL-Core | (completed) DL_n5A-n48A_BCS0 (completed) DL_n5A-n66A_BCS0 (completed) DL_n48A-n66A_BCS0 | Ongoing
Unchanged | CA_n2A-n5A-n48A | - | 0 | Only FR1 | Zheng Zhao | Verizon | Zheng.zhao@verizonwireless.com | Ericsson, Nokia, Samsung, Qualcomm | RAN#90 | NR_CA_R17_3BDL_1BUL-Core | (completed) DL_n2A-n5A_BCS0 (completed) DL_n2A-n48A_BCS0 (completed) DL_n5A-n48A_BCS0 | Ongoing
Unchanged | CA_n2A-n48B-n66A | - | NA | Only FR1 | Zheng Zhao | Verizon | Zheng.zhao@verizonwireless.com | Ericsson, Nokia, Samsung, Qualcomm | RAN#90 | NR_CA_R17_3BDL_1BUL-Core | (new) DL_n2A-n48B_BCS0 (new) DL_n2A-n48A-n66A_BCS0 (completed) DL_n48A-n66A_BCS0 | Ongoing
Unchanged | CA_n5A-n48(2A)-n66A | - | 0,1 | Only FR1 | Zheng Zhao | Verizon | Zheng.zhao@verizonwireless.com | Ericsson, Nokia, Samsung, Qualcomm | RAN#90 | NR_CA_R17_3BDL_1BUL-Core | (completed) DL_n5A-n48(2A)_BCS0 (new) DL_n5A-n48A-n66A_BCS0 (completed) DL_n48(2A)-n66A_BCS0 | Ongoing
Unchanged | CA_n5A-n48B-n66A | - | NA | Only FR1 | Zheng Zhao | Verizon | Zheng.zhao@verizonwireless.com | Ericsson, Nokia, Samsung, Qualcomm | RAN#90 | NR_CA_R17_3BDL_1BUL-Core | (new) DL_n5A-n48B_BCS0 (new) DL_n5A-n48A-n66A_BCS0 (new) DL_n48B-n66A_BCS0 | Ongoing
Unchanged | CA_n2A-n5A-n48(2A) | - | 0 | Only FR1 | Zheng Zhao | Verizon | Zheng.zhao@verizonwireless.com | Ericsson, Nokia, Samsung, Qualcomm | RAN#90 | NR_CA_R17_3BDL_1BUL-Core | (new) DL_n2A-n5A-n48A_BCS0 (completed) DL_n2A-n48(2A)_BCS0 (completed) DL_n5A-n48(2A)_BCS0 | Ongoing
Unchanged | CA_n2A-n5A-n48B | - | 0,1 | Only FR1 | Zheng Zhao | Verizon | Zheng.zhao@verizonwireless.com | Ericsson, Nokia, Samsung, Qualcomm | RAN#90 | NR_CA_R17_3BDL_1BUL-Core | (new) DL_n2A-n5A-n48A_BCS0 (new) DL_n2A-n48B_BCS0 (new) DL_n5A-n48B_BCS0 | Ongoing
Unchanged | CA_n2A-n48A-n77A | - | 0 | Only FR1 | Zheng Zhao | Verizon | Zheng.zhao@verizonwireless.com | Ericsson, Nokia, Samsung, Qualcomm | RAN#90 | NR_CA_R17_3BDL_1BUL-Core | (completed) DL_n2A-n48A_BCS0 (completed) DL_n2A-n77A_BCS0 (new) DL_n48A-n77A_BCS0 | Ongoing
Unchanged | CA_n5A-n48A-n77A | - | 0 | Only FR1 | Zheng Zhao | Verizon | Zheng.zhao@verizonwireless.com | Ericsson, Nokia, Samsung, Qualcomm | RAN#90 | NR_CA_R17_3BDL_1BUL-Core | (completed) DL_n5A-n48A_BCS0 (completed) DL_n5A-n77A_BCS0 (new) DL_n48A-n77A_BCS0 | Ongoing
Unchanged | CA_n48A-n66A-n77A | - | 0,1 | Only FR1 | Zheng Zhao | Verizon | Zheng.zhao@verizonwireless.com | Ericsson, Nokia, Samsung, Qualcomm | RAN#90 | NR_CA_R17_3BDL_1BUL-Core | (completed) DL_n48A-n66A_BCS0 (completed) DL_n66A-n77A_BCS0 (new) DL_n48A-n77A_BCS0 | Ongoing
Unchanged | CA_n2A-n48A-n77C | - | 0,1 | Only FR1 | Zheng Zhao | Verizon | Zheng.zhao@verizonwireless.com | Ericsson, Nokia, Samsung, Qualcomm | RAN#90 | NR_CA_R17_3BDL_1BUL-Core | (completed) DL_n2A-n48A-n77A_BCS0 (new) DL_n2A-n77C_BCS0 (new) DL_n48A-n77C_BCS0 | Ongoing
Unchanged | CA_n2A-n48(2A)-n77A | - | 0 | Only FR1 | Zheng Zhao | Verizon | Zheng.zhao@verizonwireless.com | Ericsson, Nokia, Samsung, Qualcomm | RAN#90 | NR_CA_R17_3BDL_1BUL-Core | (completed) DL_n2A-n48(2A)_BCS0 (new) DL_n2A-n48A-n77A_BCS0 (new) DL_n48(2A)-n77A_BCS0 | Ongoing
Unchanged | CA_n2A-n48B-n77A | - | 0,1 | Only FR1 | Zheng Zhao | Verizon | Zheng.zhao@verizonwireless.com | Ericsson, Nokia, Samsung, Qualcomm | RAN#90 | NR_CA_R17_3BDL_1BUL-Core | (new) DL_n2A-n48B_BCS0 (new) DL_n2A-n48A-n77A_BCS0 (new) DL_n48B-n77A_BCS0 | Ongoing
Unchanged | CA_n5A-n48A-n77C | - | 0,1 | Only FR1 | Zheng Zhao | Verizon | Zheng.zhao@verizonwireless.com | Ericsson, Nokia, Samsung, Qualcomm | RAN#90 | NR_CA_R17_3BDL_1BUL-Core | (new) DL_n5A-n48A-n77A_BCS0 (new) DL_n5A-n77C_BCS0 (new) DL_n48A-n77C_BCS0 | Ongoing
Unchanged | CA_n5A-n48(2A)-n77A | - | 0 | Only FR1 | Zheng Zhao | Verizon | Zheng.zhao@verizonwireless.com | Ericsson, Nokia, Samsung, Qualcomm | RAN#90 | NR_CA_R17_3BDL_1BUL-Core | (completed) DL_n5A-n48(2A)_BCS0 (new) DL_n5A-n48A-n77A_BCS0 (new) DL_n48(2A)-n77A_BCS0 | Ongoing
Unchanged | CA_n5A-n48B-n77A | - | 0,1 | Only FR1 | Zheng Zhao | Verizon | Zheng.zhao@verizonwireless.com | Ericsson, Nokia, Samsung, Qualcomm | RAN#90 | NR_CA_R17_3BDL_1BUL-Core | (new) DL_n5A-n48B_BCS0 (new) DL_n5A-n48A-n77A_BCS0 (new) DL_n48B-n77A_BCS0 | Ongoing
Unchanged | CA_n48A-n66A-n77C | - | NA | Only FR1 | Zheng Zhao | Verizon | Zheng.zhao@verizonwireless.com | Ericsson, Nokia, Samsung, Qualcomm | RAN#90 | NR_CA_R17_3BDL_1BUL-Core | (new) DL_n48A-n66A-n77A_BCS0 (new) DL_n48A-n77C_BCS0 (new) DL_n66A-n77C_BCS0 | Ongoing
Unchanged | CA_n48(2A)-n66A-n77A | - | 0,1 | Only FR1 | Zheng Zhao | Verizon | Zheng.zhao@verizonwireless.com | Ericsson, Nokia, Samsung, Qualcomm | RAN#90 | NR_CA_R17_3BDL_1BUL-Core | (completed) DL_n48(2A)-n66A_BCS0 (new) DL_n48(2A)-n77A_BCS0 (new) DL_n48A-n66A-n77A_BCS0 | Ongoing
Unchanged | CA_n48B-n66A-n77A | - | NA | Only FR1 | Zheng Zhao | Verizon | Zheng.zhao@verizonwireless.com | Ericsson, Nokia, Samsung, Qualcomm | RAN#90 | NR_CA_R17_3BDL_1BUL-Core | (new) DL_n48B-n66A_BCS0 (new) DL_n48B-n77A_BCS0 (new) DL_n48A-n66A-n77A_BCS0 | Ongoing
Unchanged | CA_n2A-n48(2A)-n77C | - | 0,1 | Only FR1 | Zheng Zhao | Verizon | Zheng.zhao@verizonwireless.com | Ericsson, Nokia, Samsung, Qualcomm | RAN#90 | NR_CA_R17_3BDL_1BUL-Core | (new) DL_n2A-n48(2A)-n77A_BCS0 (new) DL_n2A-n48A-n77C_BCS0 (new) DL_n48A-n77C_BCS0 | Ongoing
Unchanged | CA_n2A-n48B-n77C | - | NA | Only FR1 | Zheng Zhao | Verizon | Zheng.zhao@verizonwireless.com | Ericsson, Nokia, Samsung, Qualcomm | RAN#90 | NR_CA_R17_3BDL_1BUL-Core | (new) DL_n2A-n48B-n77A_BCS0 (new) DL_n2A-n48A-n77C_BCS0 (new) DL_n48B-n77C_BCS0 | Ongoing
Unchanged | CA_n5A-n48(2A)-n77C | - | 0,1 | Only FR1 | Zheng Zhao | Verizon | Zheng.zhao@verizonwireless.com | Ericsson, Nokia, Samsung, Qualcomm | RAN#90 | NR_CA_R17_3BDL_1BUL-Core | (new) DL_n5A-n48(2A)-n77A_BCS0 (new) DL_n5A-n48A-n77C_BCS0 (new) DL_n48(2A)-n77C_BCS0 | Ongoing
Unchanged | CA_n5A-n48B-n77C | - | NA | Only FR1 | Zheng Zhao | Verizon | Zheng.zhao@verizonwireless.com | Ericsson, Nokia, Samsung, Qualcomm | RAN#90 | NR_CA_R17_3BDL_1BUL-Core | (new) DL_n5A-n48B-n77A_BCS0 (new) DL_n5A-n48A-n77A_BCS0 (new) DL_n48A-n77C_BCS0 | Ongoing
Unchanged | CA_n48(2A)-n66A-n77C | - | NA | Only FR1 | Zheng Zhao | Verizon | Zheng.zhao@verizonwireless.com | Ericsson, Nokia, Samsung, Qualcomm | RAN#90 | NR_CA_R17_3BDL_1BUL-Core | (new) DL_n48(2A)-n66A-n77A_BCS0 (new) DL_n48(2A)-n77C_BCS0 (new) DL_n48A-n66A-n77C_BCS0 | Ongoing
Unchanged | CA_n48B-n66A-n77C | - | NA | Only FR1 | Zheng Zhao | Verizon | Zheng.zhao@verizonwireless.com | Ericsson, Nokia, Samsung, Qualcomm | RAN#90 | NR_CA_R17_3BDL_1BUL-Core | (new) DL_n48B-n66A-n77A_BCS0 (new) DL_n48B-n77C_BCS0 (new) DL_n48A-n66A-n77C_BCS0 | Ongoing
New | CA_n25A-n48A-n66A | - | 1 | Only FR1 | Bill Shvodian | T-Mobile USA | bill.shvodian@t-mobile.com | Ericsson, Deutsche Telekom, Nokia | RAN#91 | NR_CADC_R17_3BDL_1BUL-Core | (Completed) DL_ n25A-n48A-n66A_BCS0 | Completed | 38.717-03-01 | R4-2104424 | R4-2109123 | yes | yes | none
New | CA_n25A-n48C-n66A | - | 1 | Only FR1 | Bill Shvodian | T-Mobile USA | bill.shvodian@t-mobile.com | Ericsson, Deutsche Telekom, Nokia | RAN#91 | NR_CADC_R17_3BDL_1BUL-Core | (Completed) DL_ n25A-n48C-n66A_BCS0 | Completed | 38.717-03-01 | R4-2104424 | R4-2109123 | yes | yes | none
New | CA_n25A-n48(2A)-n66A | - | 1 | Only FR1 | Bill Shvodian | T-Mobile USA | bill.shvodian@t-mobile.com | Ericsson, Deutsche Telekom, Nokia | RAN#91 | NR_CADC_R17_3BDL_1BUL-Core | (Completed) DL_ n25A-n48(2A)-n66A_BCS0 | Completed | 38.717-03-01 | R4-2104424 | R4-2109123 | yes | yes | none
New | CA_n8A-n28A-n78A |  | 0 | Only FR1 | Paul Harris | Vodafone | paul.harris1@vodafone.com | Ericsson, Nokia, Huawei, HiSilicon | RAN#91 | NR_CA_R17_3BDL_1BUL-Core | DL_n8A-n28A (Completed) DL_n8A-n78A_UL_n8A-n78A (Completed) DL_n28A-n78A_UL_n28A-n78A (Completed) | Completed | 38.717-03-01 | R4-2104646 | R4-2109123 | yes | yes | none
New | CA_n1A-n3A-n20A |  | 0 | Only FR1 | Paul Harris | Vodafone | paul.harris1@vodafone.com | Ericsson, Nokia, Huawei, HiSilicon | RAN#91 | NR_CA_R17_3BDL_1BUL-Core | DL_n1A-n3A_UL_n1A-n3A (Completed) DL_n1A-n20A (New) DL_n3A-n20A (New) | Completed | 38.717-03-01 | R4-2104643 | R4-2109123 | yes | yes | none
New | CA_n1A-n20A-n78A |  | 0 | Only FR1 | Paul Harris | Vodafone | paul.harris1@vodafone.com | Ericsson, Nokia, Huawei, HiSilicon | RAN#91 | NR_CA_R17_3BDL_1BUL-Core | DL_n1A-n20A (New) DL_n1A-n78A_UL_n1A-n78A (Completed) DL_n20A-n78A_UL_n20A-n78A (Completed) | Completed | 38.717-03-01 | R4-2104644 | R4-2109123 | yes | yes | none
New | CA_n3A-n20A-n78A |  | 0 | Only FR1 | Paul Harris | Vodafone | paul.harris1@vodafone.com | Ericsson, Nokia, Huawei, HiSilicon | RAN#91 | NR_CA_R17_3BDL_1BUL-Core | DL_n3A-n20A (New) DL_n3A-n78A_UL_n3A-n78A (Completed) DL_n20A-n78A_UL_n20A-n78A (Completed) | Completed | 38.717-03-01 | R4-2104645 | R4-2109123 | yes | yes | none
Ongoing
New | CA_n7A-n12A-n25A | - | N/A | Only FR1 | Pavlo (Paul) Nebesny | Rogers | pavlo.nebesny@rci.rogers.com | Ericsson, AT&T, Huawei, HiSilicon | RAN#91 | NR_CA_R17_3BDL_1BUL-Core | (new) DL_n7A-n12A (completed) DL_n7A-n25A (new) DL_n12A-n25A | Ongoing | 38.717-03-01 | R4-xxxxxxx | R4-xxxxxxx
New | CA_n7A-n12A-n66A | - | N/A | Only FR1 | Pavlo (Paul) Nebesny | Rogers | pavlo.nebesny@rci.rogers.com | Ericsson, AT&T, Huawei, HiSilicon | RAN#91 | NR_CA_R17_3BDL_1BUL-Core | (new) DL_n7A-n12A (completed) DL_n7A-n66A (ongoing) DL_n12A-n66A | Ongoing | 38.717-03-01 | R4-xxxxxxx | R4-xxxxxxx
New | CA_n7A-n12A-n71A | - | N/A | Only FR1 | Pavlo (Paul) Nebesny | Rogers | pavlo.nebesny@rci.rogers.com | Ericsson, AT&T, Huawei, HiSilicon | RAN#91 | NR_CA_R17_3BDL_1BUL-Core | (new) DL_n7A-n12A (new) DL_n7A-n71A (ongoing) DL_n12A-n71A | Ongoing | 38.717-03-01 | R4-xxxxxxx | R4-xxxxxxx
New | CA_n7A-n12A-n78A | - | N/A | Only FR1 | Pavlo (Paul) Nebesny | Rogers | pavlo.nebesny@rci.rogers.com | Ericsson, AT&T, Huawei, HiSilicon | RAN#91 | NR_CA_R17_3BDL_1BUL-Core | (new) DL_n7A-n12A (completed) DL_n7A-n78A (new) DL_n12A-n78A | Ongoing | 38.717-03-01 | R4-xxxxxxx | R4-xxxxxxx
New | CA_n7A-n25A-n71A | - | N/A | Only FR1 | Pavlo (Paul) Nebesny | Rogers | pavlo.nebesny@rci.rogers.com | Ericsson, AT&T, Huawei, HiSilicon | RAN#91 | NR_CA_R17_3BDL_1BUL-Core | (completed) DL_n7A-n25A (new) DL_n7A-n71A (completed) DL_n25A-n71A | Ongoing | 38.717-03-01 | R4-xxxxxxx | R4-xxxxxxx
New | CA_n7A-n25A-n78A | - | N/A | Only FR1 | Pavlo (Paul) Nebesny | Rogers | pavlo.nebesny@rci.rogers.com | Ericsson, AT&T, Huawei, HiSilicon | RAN#91 | NR_CA_R17_3BDL_1BUL-Core | (completed) DL_n7A-n25A (completed) DL_n7A-n78A (completed) DL_n25A-n78A | Ongoing | 38.717-03-01 | R4-xxxxxxx | R4-xxxxxxx
New | CA_n7A-n66A-n71A | - | N/A | Only FR1 | Pavlo (Paul) Nebesny | Rogers | pavlo.nebesny@rci.rogers.com | Ericsson, AT&T, Huawei, HiSilicon | RAN#91 | NR_CA_R17_3BDL_1BUL-Core | (completed) DL_n7A-n66A (new) DL_n7A-n71A (completed) DL_n66A-n71A | Ongoing | 38.717-03-01 | R4-xxxxxxx | R4-xxxxxxx
New | CA_n7A-n71A-n78A | - | N/A | Only FR1 | Pavlo (Paul) Nebesny | Rogers | pavlo.nebesny@rci.rogers.com | Ericsson, AT&T, Huawei, HiSilicon | RAN#91 | NR_CA_R17_3BDL_1BUL-Core | (new) DL_n7A-n71A (completed) DL_n7A-n78A (ongoing) DL_n71A-n78A | Ongoing | 38.717-03-01 | R4-xxxxxxx | R4-xxxxxxx
New | CA_n12A-n25A-n41A | - | N/A | Only FR1 | Pavlo (Paul) Nebesny | Rogers | pavlo.nebesny@rci.rogers.com | Ericsson, AT&T, Huawei, HiSilicon | RAN#91 | NR_CA_R17_3BDL_1BUL-Core | (new) DL_n12A-n25A (new) DL_n12A-n41A (completed) DL_n25A-n41A | Ongoing | 38.717-03-01 | R4-xxxxxxx | R4-xxxxxxx
New | CA_n12A-n25A-n66A | - | N/A | Only FR1 | Pavlo (Paul) Nebesny | Rogers | pavlo.nebesny@rci.rogers.com | Ericsson, AT&T, Huawei, HiSilicon | RAN#91 | NR_CA_R17_3BDL_1BUL-Core | (new) DL_n12A-n25A (ongoing) DL_n12A-n66A (completed) DL_n25A-n66A | Ongoing | 38.717-03-01 | R4-xxxxxxx | R4-xxxxxxx
New | CA_n12A-n25A-n78A | - | N/A | Only FR1 | Pavlo (Paul) Nebesny | Rogers | pavlo.nebesny@rci.rogers.com | Ericsson, AT&T, Huawei, HiSilicon | RAN#91 | NR_CA_R17_3BDL_1BUL-Core | (new) DL_n12A-n25A (new) DL_n12A-n78A (completed) DL_n25A-n78A | Ongoing | 38.717-03-01 | R4-xxxxxxx | R4-xxxxxxx
New | CA_n12A-n41A-n66A | - | N/A | Only FR1 | Pavlo (Paul) Nebesny | Rogers | pavlo.nebesny@rci.rogers.com | Ericsson, AT&T, Huawei, HiSilicon | RAN#91 | NR_CA_R17_3BDL_1BUL-Core | (new) DL_n12A-n41A (ongoing) DL_n12A-n66A (completed) DL_n41A-n66A | Ongoing | 38.717-03-01 | R4-xxxxxxx | R4-xxxxxxx
New | CA_n12A-n41A-n78A | - | N/A | Only FR1 | Pavlo (Paul) Nebesny | Rogers | pavlo.nebesny@rci.rogers.com | Ericsson, AT&T, Huawei, HiSilicon | RAN#91 | NR_CA_R17_3BDL_1BUL-Core | (new) DL_n12A-n41A (new) DL_n12A-n78A (completed) DL_n41A-n78A | Ongoing | 38.717-03-01 | R4-xxxxxxx | R4-xxxxxxx
New | CA_n12A-n66A-n78A | - | N/A | Only FR1 | Pavlo (Paul) Nebesny | Rogers | pavlo.nebesny@rci.rogers.com | Ericsson, AT&T, Huawei, HiSilicon | RAN#91 | NR_CA_R17_3BDL_1BUL-Core | (ongoing) DL_n12A-n66A (new) DL_n12A-n78A (completed) DL_n66A-n78A | Ongoing | 38.717-03-01 | R4-xxxxxxx | R4-xxxxxxx
New | CA_n12A-n71A-n78A | - | N/A | Only FR1 | Pavlo (Paul) Nebesny | Rogers | pavlo.nebesny@rci.rogers.com | Ericsson, AT&T, Huawei, HiSilicon | RAN#91 | NR_CA_R17_3BDL_1BUL-Core | (new) DL_n12A-n71A (new) DL_n12A-n78A (ongoing) DL_n71A-n78A | Ongoing | 38.717-03-01 | R4-xxxxxxx | R4-xxxxxxx
New | CA_n25A-n41A-n78A | - | N/A | Only FR1 | Pavlo (Paul) Nebesny | Rogers | pavlo.nebesny@rci.rogers.com | Ericsson, AT&T, Huawei, HiSilicon | RAN#91 | NR_CA_R17_3BDL_1BUL-Core | (completed) DL_n25A-n41A (completed) DL_n25A-n78A (completed) DL_n41A-n78A | Ongoing | 38.717-03-01 | R4-xxxxxxx | R4-xxxxxxx
New | CA_n41A-n66A-n78A | - | N/A | Only FR1 | Pavlo (Paul) Nebesny | Rogers | pavlo.nebesny@rci.rogers.com | Ericsson, AT&T, Huawei, HiSilicon | RAN#91 | NR_CA_R17_3BDL_1BUL-Core | (completed) DL_n41A-n66A (completed) DL_n41A-n78A (completed) DL_n66A-n78A | Ongoing | 38.717-03-01 | R4-xxxxxxx | R4-xxxxxxx
New | CA_n41A-n71A-n78A | - | N/A | Only FR1 | Pavlo (Paul) Nebesny | Rogers | pavlo.nebesny@rci.rogers.com | Ericsson, AT&T, Huawei, HiSilicon | RAN#91 | NR_CA_R17_3BDL_1BUL-Core | (completed) DL_n41A-n71A (completed) DL_n41A-n78A (ongoing) DL_n71A-n78A | Ongoing | 38.717-03-01 | R4-xxxxxxx | R4-xxxxxxx
New | CA_n3A-n28A-n79A | - | 0 | Only FR1 | Masashi Fushiki | SoftBank | masashi.fushiki@g.softbank.co.jp | Ericsson, Huawei, HiSilicon, Nokia, ZTE | RAN#91 | NR_CA_R17_3BDL_1BUL-Core | (Completed) DL_n3A-n28A (Completed) DL_n3A-n79A (Completed) DL_n28A-n79A | Completed | 38.717-03-01 | R4-2104912 | R4-2109123 | yes | yes | none
New | CA_n3A-n77A-n79A | - | 0 | Only FR1 | Masashi Fushiki | SoftBank | masashi.fushiki@g.softbank.co.jp | Ericsson, Huawei, HiSilicon, Nokia, ZTE | RAN#91 | NR_CA_R17_3BDL_1BUL-Core | (Completed) DL_n3A-n77A (Completed) DL_n3A-n79A (Completed) DL_n77A-n79A | Ongoing | 38.717-03-01
New | CA_n3A-n77(2A)-n79A | - | 0 | Only FR1 | Masashi Fushiki | SoftBank | masashi.fushiki@g.softbank.co.jp | Ericsson, Huawei, HiSilicon, Nokia, ZTE | RAN#91 | NR_CA_R17_3BDL_1BUL-Core | (Completed) DL_n3A-n77(2A) (New) DL_n3A--n77A-n79A (New) DL_n77(2A)-n79A | Ongoing | 38.717-03-01
New | CA_n28A-n77(2A)-n79A | - | 0 | Only FR1 | Masashi Fushiki | SoftBank | masashi.fushiki@g.softbank.co.jp | Ericsson, Huawei, HiSilicon, Nokia, ZTE | RAN#91 | NR_CA_R17_3BDL_1BUL-Core | (Completed) DL_n28A-n77(2A) (New) DL_n28A--n77A-n79A (New) DL_n77(2A)-n79A | Completed | 38.717-03-01 | R4-2104917 | R4-2109124 | yes | yes | none
New | CA_n3A-n79A-n257A | - | 0 | Including FR2 | Masashi Fushiki | SoftBank | masashi.fushiki@g.softbank.co.jp | Ericsson, Huawei, HiSilicon, Nokia, ZTE | RAN#91 | NR_CA_R17_3BDL_1BUL-Core | (Completed) DL_n3A-n79A (Completed) DL_n3A-n257A (Completed) DL_n79A-n257A | Completed | 38.717-03-01 | R4-2104915 | R4-2109124 | yes | yes | none
New | CA_n3A-n79A-n257G | - | 0 | Including FR2 | Masashi Fushiki | SoftBank | masashi.fushiki@g.softbank.co.jp | Ericsson, Huawei, HiSilicon, Nokia, ZTE | RAN#91 | NR_CA_R17_3BDL_1BUL-Core | (New) DL_n3A-n79A-n257A (Completed) DL_n3A-n257G (Completed) DL_n79A-n257G | Completed | 38.717-03-01 | R4-2104915 | R4-2109124 | yes | yes | none
New | CA_n3A-n79A-n257H | - | 0 | Including FR2 | Masashi Fushiki | SoftBank | masashi.fushiki@g.softbank.co.jp | Ericsson, Huawei, HiSilicon, Nokia, ZTE | RAN#91 | NR_CA_R17_3BDL_1BUL-Core | (New) DL_n3A-n79A-n257G (Completed) DL_n3A-n257H (Completed) DL_n79A-n257H | Completed | 38.717-03-01 | R4-2104915 | R4-2109124 | yes | yes | none
New | CA_n3A-n79A-n257I | - | 0 | Including FR2 | Masashi Fushiki | SoftBank | masashi.fushiki@g.softbank.co.jp | Ericsson, Huawei, HiSilicon, Nokia, ZTE | RAN#91 | NR_CA_R17_3BDL_1BUL-Core | (New) DL_n3A-n79A-n257H (Completed) DL_n3A-n257I (Completed) DL_n79A-n257I | Completed | 38.717-03-01 | R4-2104915 | R4-2109124 | yes | yes | none
New | CA_n28A-n79A-n257A | - | 0 | Including FR2 | Masashi Fushiki | SoftBank | masashi.fushiki@g.softbank.co.jp | Ericsson, Huawei, HiSilicon, Nokia, ZTE | RAN#91 | NR_CA_R17_3BDL_1BUL-Core | (Completed) DL_n28A-n79A (Completed) DL_n28A-n257A (Completed) DL_n79A-n257A | Completed | 38.717-03-01 | R4-2104916 | R4-2109124 | yes | yes | none
New | CA_n28A-n79A-n257G | - | 0 | Including FR2 | Masashi Fushiki | SoftBank | masashi.fushiki@g.softbank.co.jp | Ericsson, Huawei, HiSilicon, Nokia, ZTE | RAN#91 | NR_CA_R17_3BDL_1BUL-Core | (New) DL_n28A-n79A-n257A (Completed) DL_n28A-n257G (Completed) DL_n79A-n257G | Completed | 38.717-03-01 | R4-2104916 | R4-2109124 | yes | yes | none
New | CA_n28A-n79A-n257H | - | 0 | Including FR2 | Masashi Fushiki | SoftBank | masashi.fushiki@g.softbank.co.jp | Ericsson, Huawei, HiSilicon, Nokia, ZTE | RAN#91 | NR_CA_R17_3BDL_1BUL-Core | (New) DL_n28A-n79A-n257G (Completed) DL_n28A-n257H (Completed) DL_n79A-n257H | Completed | 38.717-03-01 | R4-2104916 | R4-2109124 | yes | yes | none
New | CA_n28A-n79A-n257I | - | 0 | Including FR2 | Masashi Fushiki | SoftBank | masashi.fushiki@g.softbank.co.jp | Ericsson, Huawei, HiSilicon, Nokia, ZTE | RAN#91 | NR_CA_R17_3BDL_1BUL-Core | (New) DL_n28A-n79A-n257H (Completed) DL_n28A-n257I (Completed) DL_n79A-n257I | Completed | 38.717-03-01 | R4-2104916 | R4-2109124 | yes | yes | none
New | CA_n77(2A)-n79A-n257A | - | 0 | Including FR2 | Masashi Fushiki | SoftBank | masashi.fushiki@g.softbank.co.jp | Ericsson, Huawei, HiSilicon, Nokia, ZTE | RAN#91 | NR_CA_R17_3BDL_1BUL-Core | (New) DL_n77(2A)-n79A (Completed) DL_n77(2A)-n257A (Completed) DL_n77A-n79A-n257A | Ongoing | 38.717-03-01
New | CA_n77(2A)-n79A-n257G | - | 0 | Including FR2 | Masashi Fushiki | SoftBank | masashi.fushiki@g.softbank.co.jp | Ericsson, Huawei, HiSilicon, Nokia, ZTE | RAN#91 | NR_CA_R17_3BDL_1BUL-Core | (New) DL_n77(2A)-n79A-n257A (Completed) DL_n77(2A)-n257G (Completed) DL_n77A-n79A-n257G | Ongoing | 38.717-03-01
New | CA_n77(2A)-n79A-n257H | - | 0 | Including FR2 | Masashi Fushiki | SoftBank | masashi.fushiki@g.softbank.co.jp | Ericsson, Huawei, HiSilicon, Nokia, ZTE | RAN#91 | NR_CA_R17_3BDL_1BUL-Core | (New) DL_n77(2A)-n79A-n257G (Completed) DL_n77(2A)-n257H (Completed) DL_n77A-n79A-n257H | Ongoing | 38.717-03-01
New | CA_n77(2A)-n79A-n257I | - | 0 | Including FR2 | Masashi Fushiki | SoftBank | masashi.fushiki@g.softbank.co.jp | Ericsson, Huawei, HiSilicon, Nokia, ZTE | RAN#91 | NR_CA_R17_3BDL_1BUL-Core | (New) DL_n77(2A)-n79A-n257H (Completed) DL_n77(2A)-n257I (Completed) DL_n77A-n79A-n257I | Ongoing | 38.717-03-01
New | CA_n2A-n12A-n77A | - | 0 | Only FR1 | Ron Borsato | AT&T | ronald.borsato@att.com | Ericsson, Nokia, Qualcomm | RAN#91 | NR_CA_R17_3BDL_1BUL-Core | (ongoing) DL_n2A-n12A_BCS0 (completed) DL_n2A-n77A_BCS0 (new) DL_n12A-n77A_BCS0 | Completed | 38.717-03-01 | R4-2110708 | R4-2109123 | yes | yes | None
New | CA_n5A-n12A-n77A | - | 0 | Only FR1 | Ron Borsato | AT&T | ronald.borsato@att.com | Ericsson, Nokia, Qualcomm | RAN#91 | NR_CA_R17_3BDL_1BUL-Core | (ongoing) DL_n5A-n12A_BCS0 (completed) DL_n5A-n77A_BCS0 (new) DL_n12A-n77A_BCS0 | Completed | 38.717-03-01 | R4-2110709 | R4-2109123 | yes | yes | None
New | CA_n12A-n30A-n77A | - | 0 | Only FR1 | Ron Borsato | AT&T | ronald.borsato@att.com | Ericsson, Nokia, Qualcomm | RAN#91 | NR_CA_R17_3BDL_1BUL-Core | (ongoing) DL_n12A-n30A_BCS0 (new) DL_n12A-n77A_BCS0 (ongoing) DL_n30A-n77A_BCS0 | Completed | 38.717-03-01 | R4-2110707 | R4-2109123 | yes | yes | None
New | CA_n12A-n66A-n77A | - | 0 | Only FR1 | Ron Borsato | AT&T | ronald.borsato@att.com | Ericsson, Nokia, Qualcomm | RAN#91 | NR_CA_R17_3BDL_1BUL-Core | (ongoing) DL_n12A-n66A_BCS0 (new) DL_n12A-n77A_BCS0 (completed) DL_n66A-n77A_BCS0 | Completed | 38.717-03-01 | R4-2110706 | R4-2109123 | yes | yes | None
New | CA_n2A-n14A-n77A | - | 0 | Only FR1 | Ron Borsato | AT&T | ronald.borsato@att.com | Ericsson, Nokia, Qualcomm | RAN#91 | NR_CA_R17_3BDL_1BUL-Core | (ongoing) DL_n2A-n14A_BCS0 (completed) DL_n2A-n77A_BCS0 (new) DL_n14A-n77A_BCS0 | Completed | 38.717-03-01 | R4-2107712 | R4-2109123 | yes | yes | None
New | CA_n5A-n14A-n77A | - | 0 | Only FR1 | Ron Borsato | AT&T | ronald.borsato@att.com | Ericsson, Nokia, Qualcomm | RAN#91 | NR_CA_R17_3BDL_1BUL-Core | (ongoing) DL_n5A-n14A_BCS0 (completed) DL_n5A-n77A_BCS0 (new) DL_n14A-n77A_BCS0 | Completed | 38.717-03-01 | R4-2107711 | R4-2109123 | yes | yes | None
New | CA_n14A-n30A-n77A | - | 0 | Only FR1 | Ron Borsato | AT&T | ronald.borsato@att.com | Ericsson, Nokia, Qualcomm | RAN#91 | NR_CA_R17_3BDL_1BUL-Core | (ongoing) DL_n14A-n30A_BCS0 (new) DL_n14A-n77A_BCS0 (ongoing) DL_n30A-n77A_BCS0 | Completed | 38.717-03-01 | R-02110703 | R4-2109123 | yes | yes | None
New | CA_n14A-n66A-n77A | - | 0 | Only FR1 | Ron Borsato | AT&T | ronald.borsato@att.com | Ericsson, Nokia, Qualcomm | RAN#91 | NR_CA_R17_3BDL_1BUL-Core | (ongoing) DL_n14A-n66A_BCS0 (new) DL_n14A-n77A_BCS0 (completed) DL_n66A-n77A_BCS0 | Completed | 38.717-03-01 | R4-2109123 | R4-2109123 | yes | yes | None
New | CA_n2A-n12A-n77(2A) | - | 0 | Only FR1 | Ron Borsato | AT&T | ronald.borsato@att.com | Ericsson, Nokia, Qualcomm | RAN#91 | NR_CA_R17_3BDL_1BUL-Core | (new) DL_n2A-n12A-n77A_BCS0 (completed) DL_n2A-n77(2A)_BCS0 (new) DL_n12A-n77(2A)_BCS0 | Ongoing
New | CA_n5A-n12A-n77(2A) | - | 0 | Only FR1 | Ron Borsato | AT&T | ronald.borsato@att.com | Ericsson, Nokia, Qualcomm | RAN#91 | NR_CA_R17_3BDL_1BUL-Core | (new) DL_n5A-n12A-n77A_BCS0 (completed) DL_n5A-n77(2A)_BCS0 (new) DL_n12A-n77(2A)_BCS0 | Ongoing
New | CA_n12A-n30A-n77(2A) | - | 0 | Only FR1 | Ron Borsato | AT&T | ronald.borsato@att.com | Ericsson, Nokia, Qualcomm | RAN#91 | NR_CA_R17_3BDL_1BUL-Core | (new) DL_n12A-n30A-n77A_BCS0 (new) DL_n12A-n77(2A)_BCS0 (ongoing) DL_n30A-n77(2A)_BCS0 | Ongoing
New | CA_n12A-n66A-n77(2A) | - | 0 | Only FR1 | Ron Borsato | AT&T | ronald.borsato@att.com | Ericsson, Nokia, Qualcomm | RAN#91 | NR_CA_R17_3BDL_1BUL-Core | (new) DL_n12A-n66A-n77A_BCS0 (new) DL_n12A-n77(2A)_BCS0 (completed) DL_n66A-n77(2A)_BCS0 | Ongoing
New | CA_n2A-n14A-n77(2A) | - | 0 | Only FR1 | Ron Borsato | AT&T | ronald.borsato@att.com | Ericsson, Nokia, Qualcomm | RAN#91 | NR_CA_R17_3BDL_1BUL-Core | (new) DL_n2A-n14A-n77A_BCS0 (completed) DL_n2A-n77(2A)_BCS0 (new) DL_n14A-n77(2A)_BCS0 | Ongoing
New | CA_n5A-n14A-n77(2A) | - | 0 | Only FR1 | Ron Borsato | AT&T | ronald.borsato@att.com | Ericsson, Nokia, Qualcomm | RAN#91 | NR_CA_R17_3BDL_1BUL-Core | (new) DL_n5A-n14A-n77A_BCS0 (completed) DL_n5A-n77(2A)_BCS0 (new) DL_n14A-n77(2A)_BCS0 | Ongoing
New | CA_n14A-n30A-n77(2A) | - | 0 | Only FR1 | Ron Borsato | AT&T | ronald.borsato@att.com | Ericsson, Nokia, Qualcomm | RAN#91 | NR_CA_R17_3BDL_1BUL-Core | (new) DL_n14A-n30A-n77A_BCS0 (new) DL_n14A-n77(2A)_BCS0 (ongoing) DL_n30A-n77(2A)_BCS0 | Ongoing
New | CA_n14A-n66A-n77(2A) | - | 0 | Only FR1 | Ron Borsato | AT&T | ronald.borsato@att.com | Ericsson, Nokia, Qualcomm | RAN#91 | NR_CA_R17_3BDL_1BUL-Core | (new) DL_n14A-n66A-n77A_BCS0 (new) DL_n14A-n77(2A)_BCS0 (completed) DL_n66A-n77(2A)_BCS0 | Ongoing
New | CA_n2(2A)-n5A-n77A | - | 0 | Only FR1 | Ron Borsato | AT&T | ronald.borsato@att.com | Ericsson, Nokia, Qualcomm | RAN#91 | NR_CA_R17_3BDL_1BUL-Core | (ongoing) DL_n2(2A)-n5A_BCS0 (ongoing) DL_n2(2A)-n77A_BCS0 (ongoing) DL_n2A-n5A-n77A_BCS0 | Ongoing
New | CA_n2(2A)-n30A-n77A | - | 0 | Only FR1 | Ron Borsato | AT&T | ronald.borsato@att.com | Ericsson, Nokia, Qualcomm | RAN#91 | NR_CA_R17_3BDL_1BUL-Core | (ongoing) DL_n2(2A)-n30A_BCS0 (ongoing) DL_n2(2A)-n77A_BCS0 (ongoing) DL_n2A-n30A-n77A_BCS0 | Ongoing
New | CA_n2(2A)-n66A-n77A | - | 0 | Only FR1 | Ron Borsato | AT&T | ronald.borsato@att.com | Ericsson, Nokia, Qualcomm | RAN#91 | NR_CA_R17_3BDL_1BUL-Core | (ongoing) DL_n2(2A)-n66A_BCS0 (ongoing) DL_n2(2A)-n77A_BCS0 (completed) DL_n2A-n66A-n77A_BCS0 | Ongoing
New | CA_n2A-n66(2A)-n77A | - | 0 | Only FR1 | Ron Borsato | AT&T | ronald.borsato@att.com | Ericsson, Nokia, Qualcomm | RAN#91 | NR_CA_R17_3BDL_1BUL-Core | (ongoing) DL_n2A-n66(2A)_BCS0 (ongoing) DL_n66(2A)-n77A_BCS0 (completed) DL_n2A-n66A-n77A_BCS0 | Ongoing
New | CA_n5A-n66(2A)-n77A | - | 0 | Only FR1 | Ron Borsato | AT&T | ronald.borsato@att.com | Ericsson, Nokia, Qualcomm | RAN#91 | NR_CA_R17_3BDL_1BUL-Core | (ongoing) DL_n5A-n66(2A)_BCS0 (ongoing) DL_n66(2A)-n77A_BCS0 (ongoing) DL_n5A-n66A-n77A_BCS0 | Ongoing
New | CA_n30A-n66(2A)-n77A | - | 0 | Only FR1 | Ron Borsato | AT&T | ronald.borsato@att.com | Ericsson, Nokia, Qualcomm | RAN#91 | NR_CA_R17_3BDL_1BUL-Core | (ongoing) DL_n30A-n66(2A)_BCS0 (ongoing) DL_n66(2A)-n77A_BCS0 (ongoing) DL_n30A-n66A-n77A_BCS0 | Ongoing
New | CA_n2(2A)-n12A-n77A | - | 0 | Only FR1 | Ron Borsato | AT&T | ronald.borsato@att.com | Ericsson, Nokia, Qualcomm | RAN#91 | NR_CA_R17_3BDL_1BUL-Core | (ongoing) DL_n2(2A)-n12A_BCS0 (ongoing) DL_n2(2A)-n77A_BCS0 (new) DL_n2A-n12A-n77A_BCS0 | Ongoing
New | CA_n2(2A)-n14A-n77A | - | 0 | Only FR1 | Ron Borsato | AT&T | ronald.borsato@att.com | Ericsson, Nokia, Qualcomm | RAN#91 | NR_CA_R17_3BDL_1BUL-Core | (ongoing) DL_n2(2A)-n14A_BCS0 (ongoing) DL_n2(2A)-n77A_BCS0 (new) DL_n2A-n14A-n77A_BCS0 | Ongoing
New | CA_n12A-n66(2A)-n77A | - | 0 | Only FR1 | Ron Borsato | AT&T | ronald.borsato@att.com | Ericsson, Nokia, Qualcomm | RAN#91 | NR_CA_R17_3BDL_1BUL-Core | (ongoing) DL_n12A-n66(2A)_BCS0 (ongoing) DL_n66(2A)-n77A_BCS0 (new) DL_n12A-n66A-n77A_BCS0 | Ongoing
New | CA_n14A-n66(2A)-n77A | - | 0 | Only FR1 | Ron Borsato | AT&T | ronald.borsato@att.com | Ericsson, Nokia, Qualcomm | RAN#91 | NR_CA_R17_3BDL_1BUL-Core | (ongoing) DL_n14A-n66(2A)_BCS0 (ongoing) DL_n66(2A)-n77A_BCS0 (new) DL_n14A-n66A-n77A_BCS0 | Ongoing
New | CA_n12A-n77A-n260A | - | 0 | FR1+FR2 | Ron Borsato | AT&T | ronald.borsato@att.com | Ericsson, Nokia, Qualcomm | RAN#91 | NR_CA_R17_3BDL_1BUL-Core | (new) DL_n12A-n77A_BCS0 (completed) DL_n77A-n260A_BCS0 (ongoing) DL_n12A-n260A_BCS0 | Ongoing
New | CA_n12A-n77A-n260M | - | 0 | FR1+FR2 | Ron Borsato | AT&T | ronald.borsato@att.com | Ericsson, Nokia, Qualcomm | RAN#91 | NR_CA_R17_3BDL_1BUL-Core | (new)DL_n12A-n77A-n260L_BCS0 (completed) DL_n77A-n260M_BCS0 (ongoing) DL_n12A-n260M_BCS0 | Ongoing
New | CA_n14A-n77A-n260A | - | 0 | FR1+FR2 | Ron Borsato | AT&T | ronald.borsato@att.com | Ericsson, Nokia, Qualcomm | RAN#91 | NR_CA_R17_3BDL_1BUL-Core | (new) DL_n14A-n77A_BCS0 (completed) DL_n77A-n260A_BCS0 (ongoing) DL_n14A-n260A_BCS0 | Ongoing
New | CA_n14A-n77A-n260M | - | 0 | FR1+FR2 | Ron Borsato | AT&T | ronald.borsato@att.com | Ericsson, Nokia, Qualcomm | RAN#91 | NR_CA_R17_3BDL_1BUL-Core | (new)DL_n14A-n77A-n260L_BCS0 (completed) DL_n77A-n260M_BCS0 (ongoing) DL_n14A-n260M_BCS0 | Ongoing
New | CA_n12A-n77(2A)-n260A | - | 0 | FR1+FR2 | Ron Borsato | AT&T | ronald.borsato@att.com | Ericsson, Nokia, Qualcomm | RAN#91 | NR_CA_R17_3BDL_1BUL-Core | (new)DL_n12A-n77A-n260A_BCS0 (new) DL_n12A-n77(2A)_BCS0 (ongoing) DL_n77(2A)-n260A_BCS0 | Ongoing
New | CA_n12A-n77(2A)-n260M | - | 0 | FR1+FR2 | Ron Borsato | AT&T | ronald.borsato@att.com | Ericsson, Nokia, Qualcomm | RAN#91 | NR_CA_R17_3BDL_1BUL-Core | (new)DL_n12A-n77(2A)-n260L_BCS0 (new)DL_n12A-n77A-n260M_BCS0 (ongoing) DL_n77(2A)-n260M_BCS0 | Ongoing
New | CA_n14A-n77(2A)-n260A | - | 0 | FR1+FR2 | Ron Borsato | AT&T | ronald.borsato@att.com | Ericsson, Nokia, Qualcomm | RAN#91 | NR_CA_R17_3BDL_1BUL-Core | (new)DL_n14A-n77A-n260A_BCS0 (new) DL_n14A-n77(2A)_BCS0 (ongoing) DL_n77(2A)-n260A_BCS0 | Ongoing
New | CA_n14A-n77(2A)-n260M | - | 0 | FR1+FR2 | Ron Borsato | AT&T | ronald.borsato@att.com | Ericsson, Nokia, Qualcomm | RAN#91 | NR_CA_R17_3BDL_1BUL-Core | (new)DL_n14A-n77(2A)-n260L_BCS0 (new)DL_n14A-n77A-n260M_BCS0 (ongoing) DL_n77(2A)-n260M_BCS0 | Ongoing
New | CA_n25(2A)-n66A-n77A | - | 0 | Only FR1 | Yue Wu | Samsung | yue.wu@samsung.com | Bell Mobility, Telus, Ericsson, Nokia, Huawei, HiSilicon | RAN#91 | NR_CA_R17_3BDL_1BUL-Core | (ongoing) CA_n25A-n66A-n77A (ongoing) CA_n25(2A)-n77A (completed) CA_n25(2A)-n66A_BCS1 | Completed | 38.717-03-01 | R4-2105072 | R4-2109123 | yes | yes | none
New | CA_n25A-n66(2A)-n77A | - | 0 | Only FR1 | Yue Wu | Samsung | yue.wu@samsung.com | Bell Mobility, Telus, Ericsson, Nokia, Huawei, HiSilicon | RAN#91 | NR_CA_R17_3BDL_1BUL-Core | (ongoing) CA_n66(2A)-n77A (ongoing) CA_n25A-n66A-n77A (completed) CA_n25A-n66(2A)_BCS1 | Completed | 38.717-03-01 | R4-2105072 | R4-2109123 | yes | yes | none
New | CA_n7A-n66(2A)-n77A | - | 0 | Only FR1 | Yue Wu | Samsung | yue.wu@samsung.com | Bell Mobility, Telus, Ericsson, Nokia, Huawei, HiSilicon | RAN#91 | NR_CA_R17_3BDL_1BUL-Core | (ongoing) CA_n66(2A)-n77A (new) CA_n7A-n66A-n77A (ongoing) CA_n7A-n66(2A) | Completed | 38.717-03-01 | R4-2105071 | R4-2109123 | yes | yes | none
New | CA_n7A-n66A-n77A | - | 0 | Only FR1 | Yue Wu | Samsung | yue.wu@samsung.com | Bell Mobility, Telus, Ericsson, Nokia, Huawei, HiSilicon | RAN#91 | NR_CA_R17_3BDL_1BUL-Core | (completed) CA_n66A-n77A (ongoing) CA_n7A-n77A (ongoing) CA_n7A-n66A_BCS1 | Completed | 38.717-03-01 | R4-2105071 | R4-2109123 | yes | yes | none
New | CA_n7(2A)-n66(2A)-n77A | - | 0 | Only FR1 | Yue Wu | Samsung | yue.wu@samsung.com | Bell Mobility, Telus, Ericsson, Nokia, Huawei, HiSilicon | RAN#91 | NR_CA_R17_3BDL_1BUL-Core | (new) CA_n7A-n66(2A)-n77A (new) CA_n7(2A)-n66A-n77A (ongoing) CA_n7(2A)-n66(2A) | Completed | 38.717-03-01 | R4-2105071 | R4-2109123 | yes | yes | none
New | CA_n7(2A)-n66A-n77A | - | 0 | Only FR1 | Yue Wu | Samsung | yue.wu@samsung.com | Bell Mobility, Telus, Ericsson, Nokia, Huawei, HiSilicon | RAN#91 | NR_CA_R17_3BDL_1BUL-Core | (new) CA_n7A-n66A-n77A (ongoing) CA_n7(2A)-n77A (ongoing) CA_n7(2A)-n66A | Completed | 38.717-03-01 | R4-2105071 | R4-2109123 | yes | yes | none
New | CA_n25(2A)-n66(2A)-n77A | - | 0 | Only FR1 | Yue Wu | Samsung | yue.wu@samsung.com | Bell Mobility, Telus, Ericsson, Nokia, Huawei, HiSilicon | RAN#91 | NR_CA_R17_3BDL_1BUL-Core | (new) CA_n25A-n66(2A)-n77A (new) CA_n25(2A)-n66A-n77A (completed) CA_n25(2A)-n66(2A)_BCS1 | Completed | 38.717-03-01 | R4-2105072 | R4-2109123 | yes | yes | none
New | CA_n25(2A)-n66A-n77(2A) | - | 0 | Only FR1 | Yue Wu | Samsung | yue.wu@samsung.com | Bell Mobility, Telus, Ericsson, Nokia, Huawei, HiSilicon | RAN#91 | NR_CA_R17_3BDL_1BUL-Core | (ongoing) CA_n25A-n66A-n77(2A) (ongoing) CA_n25(2A)-n77(2A) (new) CA_n25(2A)-n66A-n77A | Completed | 38.717-03-01 | R4-2105072 | R4-2109123 | yes | yes | none
New | CA_n25A-n66(2A)-n77(2A) | - | 0 | Only FR1 | Yue Wu | Samsung | yue.wu@samsung.com | Bell Mobility, Telus, Ericsson, Nokia, Huawei, HiSilicon | RAN#91 | NR_CA_R17_3BDL_1BUL-Core | (ongoing) CA_n66(2A)-n77(2A)_BCS1 (ongoing) CA_n25A-n66A-n77(2A) (new) CA_n25A-n66(2A)-n77A | Completed | 38.717-03-01 | R4-2105072 | R4-2109123 | yes | yes | none
New | CA_n7A-n66(2A)-n77(2A) | - | 0 | Only FR1 | Yue Wu | Samsung | yue.wu@samsung.com | Bell Mobility, Telus, Ericsson, Nokia, Huawei, HiSilicon | RAN#91 | NR_CA_R17_3BDL_1BUL-Core | (ongoing) CA_n66(2A)-n77(2A)_BCS1 (new) CA_n7A-n66A-n77(2A) (new) CA_n7A-n66(2A)-n77A | Completed | 38.717-03-01 | R4-2105071 | R4-2109123 | yes | yes | none
New | CA_n7A-n66A-n77(2A) | - | 0 | Only FR1 | Yue Wu | Samsung | yue.wu@samsung.com | Bell Mobility, Telus, Ericsson, Nokia, Huawei, HiSilicon | RAN#91 | NR_CA_R17_3BDL_1BUL-Core | (ongoing) CA_n66A-n77(2A)_BCS1 (ongoing) CA_n7A-n77(2A) (new) CA_n7A-n66A-n77A | Completed | 38.717-03-01 | R4-2105071 | R4-2109123 | yes | yes | none
New | CA_n7(2A)-n66(2A)-n77(2A) | - | 0 | Only FR1 | Yue Wu | Samsung | yue.wu@samsung.com | Bell Mobility, Telus, Ericsson, Nokia, Huawei, HiSilicon | RAN#91 | NR_CA_R17_3BDL_1BUL-Core | (new) CA_n7A-n66(2A)-n77(2A) (new) CA_n7(2A)-n66A-n77(2A) (new) CA_n7(2A)-n66(2A)-n77A | Completed | 38.717-03-01 | R4-2105071 | R4-2109123 | yes | yes | none
New | CA_n7(2A)-n66A-n77(2A) | - | 0 | Only FR1 | Yue Wu | Samsung | yue.wu@samsung.com | Bell Mobility, Telus, Ericsson, Nokia, Huawei, HiSilicon | RAN#91 | NR_CA_R17_3BDL_1BUL-Core | (new) CA_n7A-n66A-n77(2A) (ongoing) CA_n7(2A)-n77(2A) (new) CA_n7(2A)-n66A-n77A | Completed | 38.717-03-01 | R4-2105071 | R4-2109123 | yes | yes | none
New | CA_n25(2A)-n66(2A)-n77(2A) | - | 0 | Only FR1 | Yue Wu | Samsung | yue.wu@samsung.com | Bell Mobility, Telus, Ericsson, Nokia, Huawei, HiSilicon | RAN#91 | NR_CA_R17_3BDL_1BUL-Core | (new) CA_n25A-n66(2A)-n77(2A) (new) CA_n25(2A)-n66A-n77(2A) (new) CA_n25(2A)-n66(2A)-n77A | Completed | 38.717-03-01 | R4-2105072 | R4-2109123 | yes | yes | none
New | CA_n25A-n66A-n77(2A) | - | 0 | Only FR1 | Yue Wu | Samsung | yue.wu@samsung.com | Bell Mobility, Telus, Ericsson, Nokia, Huawei, HiSilicon | RAN#91 | NR_CA_R17_3BDL_1BUL-Core | (completed) CA_n66A-n77(2A) (ongoing) CA_n25A-n66A-n77A (completed) CA_n25A-n77(2A) | Completed | 38.717-03-01 | R4-2105072 | R4-2109123 | yes | yes | none
New | CA_n7A-n25(2A)-n77A | - | 0 | Only FR1 | Yue Wu | Samsung | yue.wu@samsung.com | Bell Mobility, Telus, Ericsson, Nokia, Huawei, HiSilicon | RAN#91 | NR_CA_R17_3BDL_1BUL-Core | (ongoing) CA_n25(2A)-n77A (new) CA_n7A-n25A-n77A (ongoing) CA_n7A-n25(2A) | Completed | 38.717-03-01 | R4-2105070 | R4-2109123 | yes | yes | none
New | CA_n7A-n25A-n77A | - | 0 | Only FR1 | Yue Wu | Samsung | yue.wu@samsung.com | Bell Mobility, Telus, Ericsson, Nokia, Huawei, HiSilicon | RAN#91 | NR_CA_R17_3BDL_1BUL-Core | (completed) CA_n25A-n77A (ongoing) CA_n7A-n77A (ongoing) CA_n7A-n25A | Completed | 38.717-03-01 | R4-2105070 | R4-2109123 | yes | yes | none
New | CA_n7(2A)-n25(2A)-n77A | - | 0 | Only FR1 | Yue Wu | Samsung | yue.wu@samsung.com | Bell Mobility, Telus, Ericsson, Nokia, Huawei, HiSilicon | RAN#91 | NR_CA_R17_3BDL_1BUL-Core | (new) CA_n7A-n25(2A)-n77A (new) CA_n7(2A)-n25A-n77A (ongoing) CA_n7(2A)-n25(2A) | Completed | 38.717-03-01 | R4-2105070 | R4-2109123 | yes | yes | none
New | CA_n7(2A)-n25A-n77A | - | 0 | Only FR1 | Yue Wu | Samsung | yue.wu@samsung.com | Bell Mobility, Telus, Ericsson, Nokia, Huawei, HiSilicon | RAN#91 | NR_CA_R17_3BDL_1BUL-Core | (new) CA_n7A-n25A-n77A (ongoing) CA_n7(2A)-n77A (ongoing) CA_n7(2A)-n25A | Completed | 38.717-03-01 | R4-2105070 | R4-2109123 | yes | yes | none
New | CA_n7A-n25(2A)-n77(2A) | - | 0 | Only FR1 | Yue Wu | Samsung | yue.wu@samsung.com | Bell Mobility, Telus, Ericsson, Nokia, Huawei, HiSilicon | RAN#91 | NR_CA_R17_3BDL_1BUL-Core | (ongoing) CA_n25(2A)-n77(2A) (new) CA_n7A-n25A-n77(2A) (new) CA_n7A-n25(2A)-n77A | Completed | 38.717-03-01 | R4-2105070 | R4-2109123 | yes | yes | none
New | CA_n7A-n25A-n77(2A) | - | 0 | Only FR1 | Yue Wu | Samsung | yue.wu@samsung.com | Bell Mobility, Telus, Ericsson, Nokia, Huawei, HiSilicon | RAN#91 | NR_CA_R17_3BDL_1BUL-Core | (ongoing) CA_n25A-n77(2A) (ongoing) CA_n7A-n77(2A) (new) CA_n7A-n25A-n77A | Completed | 38.717-03-01 | R4-2105070 | R4-2109123 | yes | yes | none
New | CA_n7(2A)-n25(2A)-n77(2A) | - | 0 | Only FR1 | Yue Wu | Samsung | yue.wu@samsung.com | Bell Mobility, Telus, Ericsson, Nokia, Huawei, HiSilicon | RAN#91 | NR_CA_R17_3BDL_1BUL-Core | (new) CA_n7A-n25(2A)-n77(2A) (new) CA_n7(2A)-n25A-n77(2A) (new) CA_n7(2A)-n25(2A)-n77A | Completed | 38.717-03-01 | R4-2105070 | R4-2109123 | yes | yes | none
New | CA_n7(2A)-n25A-n77(2A) | - | 0 | Only FR1 | Yue Wu | Samsung | yue.wu@samsung.com | Bell Mobility, Telus, Ericsson, Nokia, Huawei, HiSilicon | RAN#91 | NR_CA_R17_3BDL_1BUL-Core | (new) CA_n7A-n25A-n77(2A) (ongoing) CA_n7(2A)-n77(2A) (new) CA_n7(2A)-n25A-n77A | Completed | 38.717-03-01 | R4-2105070 | R4-2109123 | yes | yes | none
Modified | CA_n2A-n66A-n77C | CA_n77C | 0 | Only FR1 | Zheng Zhao | Verizon | Zheng.zhao@verizonwireless.com | Ericsson, Nokia, Samsung, Qualcomm | RAN#91 | NR_CA_R17_3BDL_1BUL-Core | (ongoing) DL_n2A-n77C_UL_n77C (ongoing) DL_n66A-n77C_UL_n77C (ongoing) DL_n2A-n66A-n77C_BCS0 | Ongoing
Modified | CA_n5A-n66A-n77C | CA_n77C | 0 | Only FR1 | Zheng Zhao | Verizon | Zheng.zhao@verizonwireless.com | Ericsson, Nokia, Samsung, Qualcomm | RAN#91 | NR_CA_R17_3BDL_1BUL-Core | (ongoing) DL_n5A-n77C_UL_n77C (ongoing) DL_n66A-n77C_UL_n77C (ongoing) DL_n5A-n66A-n77C_BCS0 | Ongoing
Modified | CA_n2A-n5A-n77C | CA_n77C | 0 | Only FR1 | Zheng Zhao | Verizon | Zheng.zhao@verizonwireless.com | Ericsson, Nokia, Samsung, Qualcomm | RAN#91 | NR_CA_R17_3BDL_1BUL-Core | (ongoing) DL_n2A-n77C_UL_n77C (ongoing) DL_n5A-n77C_UL_n77C (ongoing) DL_n2A-n5A-n77C_BCS0 | Ongoing
Modified | CA_n2A-n48B-n66A | CA_n48B | 0 | Only FR1 | Zheng Zhao | Verizon | Zheng.zhao@verizonwireless.com | Ericsson, Nokia, Samsung, Qualcomm | RAN#91 | NR_CA_R17_3BDL_1BUL-Core | (ongoing) DL_n2A-n48B_UL_n48B (ongoing) DL_n48B-n66A_UL_n48B (ongoing) DL_n2A-n48B-n66A_BCS0 | Ongoing
Modified | CA_n5A-n48B-n66A | CA_n48B | 0 | Only FR1 | Zheng Zhao | Verizon | Zheng.zhao@verizonwireless.com | Ericsson, Nokia, Samsung, Qualcomm | RAN#91 | NR_CA_R17_3BDL_1BUL-Core | (ongoing) DL_n5A-n48B_UL_n48B (ongoing) DL_n48B-n66A_UL_n48B (ongoing) DL_n5A-n48B-n66A_BCS0 | Ongoing
Modified | CA_n2A-n5A-n48B | CA_n48B | 0 | Only FR1 | Zheng Zhao | Verizon | Zheng.zhao@verizonwireless.com | Ericsson, Nokia, Samsung, Qualcomm | RAN#91 | NR_CA_R17_3BDL_1BUL-Core | (ongoing) DL_n5A-n48B_UL_n48B (ongoing) DL_n2A-n48B_UL_n48A (ongoing) DL_n2A-n5A-n48B_BCS0 | Ongoing
Modified | CA_n2A-n77A-n260A | - | 0 | FR1+FR2 | Zheng Zhao | Verizon | Zheng.zhao@verizonwireless.com | Ericsson, Nokia, Samsung, Qualcomm | RAN#91 | NR_CA_R17_3BDL_1BUL-Core | (complete) DL_n2A-n77A_BCS0 (ongoing) DL_n2A-n260A_BCS0 (complete) DL_n77A-n260A_BCS0 | Ongoing
Modified | CA_n2A-n77A-n260I | - | 0 | FR1+FR2 | Zheng Zhao | Verizon | Zheng.zhao@verizonwireless.com | Ericsson, Nokia, Samsung, Qualcomm | RAN#91 | NR_CA_R17_3BDL_1BUL-Core | (ongoing) DL_n2A-n77A-n260H_BCS0 (complete) DL_n2A-n260I_BCS0 (complete) DL_n77A-n260I_BCS0 | Ongoing
Modified | CA_n2A-n77A-n260H | - | 0 | FR1+FR2 | Zheng Zhao | Verizon | Zheng.zhao@verizonwireless.com | Ericsson, Nokia, Samsung, Qualcomm | RAN#91 | NR_CA_R17_3BDL_1BUL-Core | (ongoing) DL_n2A-n77A-n260G_BCS0 (complete) DL_n2A-n260H_BCS0 (complete) DL_n77A-n260H_BCS1 | Ongoing
Modified | CA_n2A-n77A-n260G | - | 0 | FR1+FR2 | Zheng Zhao | Verizon | Zheng.zhao@verizonwireless.com | Ericsson, Nokia, Samsung, Qualcomm | RAN#91 | NR_CA_R17_3BDL_1BUL-Core | (ongoing) DL_n2A-n77A-n260A_BCS0 (complete) DL_n2A-n260G_BCS0 (complete) DL_n77A-n260G_BCS2 | Ongoing
Modified | CA_n2A-n77A-n260J | - | 0 | FR1+FR2 | Zheng Zhao | Verizon | Zheng.zhao@verizonwireless.com | Ericsson, Nokia, Samsung, Qualcomm | RAN#91 | NR_CA_R17_3BDL_1BUL-Core | (ongoing) DL_n2A-n77A-n260I_BCS0 (complete) DL_n2A-n260J_BCS0 (complete) DL_n77A-n260J_BCS0 | Ongoing
Modified | CA_n2A-n77A-n260K | - | 0 | FR1+FR2 | Zheng Zhao | Verizon | Zheng.zhao@verizonwireless.com | Ericsson, Nokia, Samsung, Qualcomm | RAN#91 | NR_CA_R17_3BDL_1BUL-Core | (ongoing) DL_n2A-n77A-n260J_BCS0 (complete) DL_n2A-n260K_BCS0 (complete) DL_n77A-n260K_BCS0 | Ongoing
Modified | CA_n2A-n77A-n260L | - | 0 | FR1+FR2 | Zheng Zhao | Verizon | Zheng.zhao@verizonwireless.com | Ericsson, Nokia, Samsung, Qualcomm | RAN#91 | NR_CA_R17_3BDL_1BUL-Core | (ongoing) DL_n2A-n77A-n260K_BCS0 (complete) DL_n2A-n260L_BCS0 (complete) DL_n77A-n260L_BCS0 | Ongoing
Modified | CA_n2A-n77A-n260M | - | 0 | FR1+FR2 | Zheng Zhao | Verizon | Zheng.zhao@verizonwireless.com | Ericsson, Nokia, Samsung, Qualcomm | RAN#91 | NR_CA_R17_3BDL_1BUL-Core | (ongoing) DL_n2A-n77A-n260L_BCS0 (complete) DL_n2A-n260M_BCS0 (complete) DL_n77A-n260M_BCS0 | Ongoing
Modified | CA_n5A-n77A-n260A | - | 0 | FR1+FR2 | Zheng Zhao | Verizon | Zheng.zhao@verizonwireless.com | Ericsson, Nokia, Samsung, Qualcomm | RAN#91 | NR_CA_R17_3BDL_1BUL-Core | (complete) DL_n5A-n77A_BCS0 (complete) DL_n5A-n260A_BCS0 (complete) DL_n77A-n260A_BCS0 | Ongoing
Modified | CA_n5A-n77A-n260I | - | 0 | FR1+FR2 | Zheng Zhao | Verizon | Zheng.zhao@verizonwireless.com | Ericsson, Nokia, Samsung, Qualcomm | RAN#91 | NR_CA_R17_3BDL_1BUL-Core | (ongoing) DL_n5A-n77A-n260H_BCS0 (complete) DL_n5A-n260I_BCS0 (complete) DL_n77A-n260I_BCS0 | Ongoing
Modified | CA_n5A-n77A-n260H | - | 0 | FR1+FR2 | Zheng Zhao | Verizon | Zheng.zhao@verizonwireless.com | Ericsson, Nokia, Samsung, Qualcomm | RAN#91 | NR_CA_R17_3BDL_1BUL-Core | (ongoing) DL_n5A-n77A-n260G_BCS0 (complete) DL_n5A-n260H_BCS0 (complete) DL_n77A-n260H_BCS0 | Ongoing
Modified | CA_n5A-n77A-n260G | - | 0 | FR1+FR2 | Zheng Zhao | Verizon | Zheng.zhao@verizonwireless.com | Ericsson, Nokia, Samsung, Qualcomm | RAN#91 | NR_CA_R17_3BDL_1BUL-Core | (ongoing) DL_n5A-n77A-n260A_BCS0 (complete) DL_n5A-n260G_BCS0 (complete) DL_n77A-n260G_BCS0 | Ongoing
Modified | CA_n5A-n77A-n260J | - | 0 | FR1+FR2 | Zheng Zhao | Verizon | Zheng.zhao@verizonwireless.com | Ericsson, Nokia, Samsung, Qualcomm | RAN#91 | NR_CA_R17_3BDL_1BUL-Core | (ongoing) DL_n5A-n77A-n260I_BCS0 (complete) DL_n5A-n260J_BCS0 (complete) DL_n77A-n260J_BCS0 | Ongoing
Modified | CA_n5A-n77A-n260K | - | 0 | FR1+FR2 | Zheng Zhao | Verizon | Zheng.zhao@verizonwireless.com | Ericsson, Nokia, Samsung, Qualcomm | RAN#91 | NR_CA_R17_3BDL_1BUL-Core | (ongoing) DL_n5A-n77A-n260J_BCS0 (complete) DL_n5A-n260K_BCS0 (complete) DL_n77A-n260K_BCS0 | Ongoing
Modified | CA_n5A-n77A-n260L | - | 0 | FR1+FR2 | Zheng Zhao | Verizon | Zheng.zhao@verizonwireless.com | Ericsson, Nokia, Samsung, Qualcomm | RAN#91 | NR_CA_R17_3BDL_1BUL-Core | (ongoing) DL_n5A-n77A-n260K_BCS0 (complete) DL_n5A-n260L_BCS0 (complete) DL_n77A-n260L_BCS0 | Ongoing
Modified | CA_n5A-n77A-n260M | - | 0 | FR1+FR2 | Zheng Zhao | Verizon | Zheng.zhao@verizonwireless.com | Ericsson, Nokia, Samsung, Qualcomm | RAN#91 | NR_CA_R17_3BDL_1BUL-Core | (ongoing) DL_n5A-n77A-n260L_BCS0 (complete) DL_n5A-n260M_BCS0 (complete) DL_n77A-n260M_BCS0 | Ongoing
Modified | CA_n66A-n77A-n260A | - | 0 | FR1+FR2 | Zheng Zhao | Verizon | Zheng.zhao@verizonwireless.com | Ericsson, Nokia, Samsung, Qualcomm | RAN#91 | NR_CA_R17_3BDL_1BUL-Core | (complete) DL_n66A-n77A_BCS0 (complete) DL_n66A-n260A_BCS0 (complete) DL_n77A-n260A_BCS0 | Ongoing
Modified | CA_n66A-n77A-n260I | - | 0 | FR1+FR2 | Zheng Zhao | Verizon | Zheng.zhao@verizonwireless.com | Ericsson, Nokia, Samsung, Qualcomm | RAN#91 | NR_CA_R17_3BDL_1BUL-Core | (ongoing) DL_n66A-n77A-n260H_BCS0 (complete) DL_n66A-n260I_BCS0 (complete) DL_n77A-n260I_BCS0 | Ongoing
Modified | CA_n66A-n77A-n260H | - | 0 | FR1+FR2 | Zheng Zhao | Verizon | Zheng.zhao@verizonwireless.com | Ericsson, Nokia, Samsung, Qualcomm | RAN#91 | NR_CA_R17_3BDL_1BUL-Core | (ongoing) DL_n66A-n77A-n260G_BCS0 (complete) DL_n66A-n260H_BCS0 (complete) DL_n77A-n260H_BCS0 | Ongoing
Modified | CA_n66A-n77A-n260G | - | 0 | FR1+FR2 | Zheng Zhao | Verizon | Zheng.zhao@verizonwireless.com | Ericsson, Nokia, Samsung, Qualcomm | RAN#91 | NR_CA_R17_3BDL_1BUL-Core | (ongoing) DL_n66A-n77A-n260A_BCS0 (complete) DL_n66A-n260G_BCS0 (complete) DL_n77A-n260G_BCS0 | Ongoing
Modified | CA_n66A-n77A-n260J | - | 0 | FR1+FR2 | Zheng Zhao | Verizon | Zheng.zhao@verizonwireless.com | Ericsson, Nokia, Samsung, Qualcomm | RAN#91 | NR_CA_R17_3BDL_1BUL-Core | (ongoing) DL_n66A-n77A-n260I_BCS0 (complete) DL_n66A-n260J_BCS0 (complete) DL_n77A-n260J_BCS0 | Ongoing
Modified | CA_n66A-n77A-n260K | - | 0 | FR1+FR2 | Zheng Zhao | Verizon | Zheng.zhao@verizonwireless.com | Ericsson, Nokia, Samsung, Qualcomm | RAN#91 | NR_CA_R17_3BDL_1BUL-Core | (ongoing) DL_n66A-n77A-n260J_BCS0 (complete) DL_n66A-n260K_BCS0 (complete) DL_n77A-n260K_BCS0 | Ongoing
Modified | CA_n66A-n77A-n260L | - | 0 | FR1+FR2 | Zheng Zhao | Verizon | Zheng.zhao@verizonwireless.com | Ericsson, Nokia, Samsung, Qualcomm | RAN#91 | NR_CA_R17_3BDL_1BUL-Core | (ongoing) DL_n66A-n77A-n260K_BCS0 (complete) DL_n66A-n260L_BCS0 (complete) DL_n77A-n260L_BCS0 | Ongoing
Modified | CA_n66A-n77A-n260M | - | 0 | FR1+FR2 | Zheng Zhao | Verizon | Zheng.zhao@verizonwireless.com | Ericsson, Nokia, Samsung, Qualcomm | RAN#91 | NR_CA_R17_3BDL_1BUL-Core | (ongoing) DL_n66A-n77A-n260L_BCS0 (complete) DL_n66A-n260M_BCS0 (complete) DL_n77A-n260M_BCS0 | Ongoing
Modified | CA_n2A-n77A-n261A | - | 0 | FR1+FR2 | Zheng Zhao | Verizon | Zheng.zhao@verizonwireless.com | Ericsson, Nokia, Samsung, Qualcomm | RAN#91 | NR_CA_R17_3BDL_1BUL-Core | (complete) DL_n2A-n77A_BCS0 (complete) DL_n2A-n261A_BCS0 (complete) DL_n77A-n261A_BCS0 | Ongoing
Modified | CA_n2A-n77A-n261I | - | 0 | FR1+FR2 | Zheng Zhao | Verizon | Zheng.zhao@verizonwireless.com | Ericsson, Nokia, Samsung, Qualcomm | RAN#91 | NR_CA_R17_3BDL_1BUL-Core | (ongoing) DL_n2A-n77A-n261H_BCS0 (complete) DL_n2A-n261I_BCS0 (complete) DL_n77A-n261I_BCS0 | Ongoing
Modified | CA_n2A-n77A-n261H | - | 0 | FR1+FR2 | Zheng Zhao | Verizon | Zheng.zhao@verizonwireless.com | Ericsson, Nokia, Samsung, Qualcomm | RAN#91 | NR_CA_R17_3BDL_1BUL-Core | (ongoing) DL_n2A-n77A-n261G_BCS0 (complete) DL_n2A-n261H_BCS0 (complete) DL_n77A-n261H_BCS0 | Ongoing
Modified | CA_n2A-n77A-n261G | - | 0 | FR1+FR2 | Zheng Zhao | Verizon | Zheng.zhao@verizonwireless.com | Ericsson, Nokia, Samsung, Qualcomm | RAN#91 | NR_CA_R17_3BDL_1BUL-Core | (ongoing) DL_n2A-n77A-n261A_BCS0 (complete) DL_n2A-n261G_BCS0 (complete) DL_n77A-n261G_BCS0 | Ongoing
Modified | CA_n2A-n77A-n261J | - | 0 | FR1+FR2 | Zheng Zhao | Verizon | Zheng.zhao@verizonwireless.com | Ericsson, Nokia, Samsung, Qualcomm | RAN#91 | NR_CA_R17_3BDL_1BUL-Core | (ongoing) DL_n2A-n77A-n261I_BCS0 (complete) DL_n2A-n261J_BCS0 (complete) DL_n77A-n261J_BCS0 | Ongoing
Modified | CA_n2A-n77A-n261K | - | 0 | FR1+FR2 | Zheng Zhao | Verizon | Zheng.zhao@verizonwireless.com | Ericsson, Nokia, Samsung, Qualcomm | RAN#91 | NR_CA_R17_3BDL_1BUL-Core | (ongoing) DL_n2A-n77A-n261J_BCS0 (complete) DL_n2A-n261K_BCS0 (complete) DL_n77A-n261K_BCS0 | Ongoing
Modified | CA_n2A-n77A-n261L | - | 0 | FR1+FR2 | Zheng Zhao | Verizon | Zheng.zhao@verizonwireless.com | Ericsson, Nokia, Samsung, Qualcomm | RAN#91 | NR_CA_R17_3BDL_1BUL-Core | (ongoing) DL_n2A-n77A-n261K_BCS0 (complete) DL_n2A-n261L_BCS0 (complete) DL_n77A-n261L_BCS0 | Ongoing
Modified | CA_n2A-n77A-n261M | - | 0 | FR1+FR2 | Zheng Zhao | Verizon | Zheng.zhao@verizonwireless.com | Ericsson, Nokia, Samsung, Qualcomm | RAN#91 | NR_CA_R17_3BDL_1BUL-Core | (ongoing) DL_n2A-n77A-n261L_BCS0 (complete) DL_n2A-n261M_BCS0 (complete) DL_n77A-n261M_BCS0 | Ongoing
Modified | CA_n5A-n77A-n261A | - | 0 | FR1+FR2 | Zheng Zhao | Verizon | Zheng.zhao@verizonwireless.com | Ericsson, Nokia, Samsung, Qualcomm | RAN#91 | NR_CA_R17_3BDL_1BUL-Core | (complete) DL_n5A-n77A_BCS0 (complete) DL_n5A-n261A_BCS0 (complete) DL_n77A-n261A_BCS0 | Ongoing
Modified | CA_n5A-n77A-n261I | - | 0 | FR1+FR2 | Zheng Zhao | Verizon | Zheng.zhao@verizonwireless.com | Ericsson, Nokia, Samsung, Qualcomm | RAN#91 | NR_CA_R17_3BDL_1BUL-Core | (ongoing) DL_n5A-n77A-n261H_BCS0 (complete) DL_n5A-n261I_BCS0 (complete) DL_n77A-n261I_BCS0 | Ongoing
Modified | CA_n5A-n77A-n261H | - | 0 | FR1+FR2 | Zheng Zhao | Verizon | Zheng.zhao@verizonwireless.com | Ericsson, Nokia, Samsung, Qualcomm | RAN#91 | NR_CA_R17_3BDL_1BUL-Core | (ongoing) DL_n5A-n77A-n261G_BCS0 (complete) DL_n5A-n261H_BCS0 (complete) DL_n77A-n261H_BCS0 | Ongoing
Modified | CA_n5A-n77A-n261G | - | 0 | FR1+FR2 | Zheng Zhao | Verizon | Zheng.zhao@verizonwireless.com | Ericsson, Nokia, Samsung, Qualcomm | RAN#91 | NR_CA_R17_3BDL_1BUL-Core | (ongoing) DL_n5A-n77A-n261A_BCS0 (complete) DL_n5A-n261G_BCS0 (complete) DL_n77A-n261G_BCS0 | Ongoing
Modified | CA_n5A-n77A-n261J | - | 0 | FR1+FR2 | Zheng Zhao | Verizon | Zheng.zhao@verizonwireless.com | Ericsson, Nokia, Samsung, Qualcomm | RAN#91 | NR_CA_R17_3BDL_1BUL-Core | (ongoing) DL_n5A-n77A-n261I_BCS0 (complete) DL_n5A-n261J_BCS0 (complete) DL_n77A-n261J_BCS0 | Ongoing
Modified | CA_n5A-n77A-n261K | - | 0 | FR1+FR2 | Zheng Zhao | Verizon | Zheng.zhao@verizonwireless.com | Ericsson, Nokia, Samsung, Qualcomm | RAN#91 | NR_CA_R17_3BDL_1BUL-Core | (ongoing) DL_n5A-n77A-n261J_BCS0 (complete) DL_n5A-n261K_BCS0 (complete) DL_n77A-n261K_BCS0 | Ongoing
Modified | CA_n5A-n77A-n261L | - | 0 | FR1+FR2 | Zheng Zhao | Verizon | Zheng.zhao@verizonwireless.com | Ericsson, Nokia, Samsung, Qualcomm | RAN#91 | NR_CA_R17_3BDL_1BUL-Core | (ongoing) DL_n5A-n77A-n261K_BCS0 (complete) DL_n5A-n261L_BCS0 (complete) DL_n77A-n261L_BCS0 | Ongoing
Modified | CA_n5A-n77A-n261M | - | 0 | FR1+FR2 | Zheng Zhao | Verizon | Zheng.zhao@verizonwireless.com | Ericsson, Nokia, Samsung, Qualcomm | RAN#91 | NR_CA_R17_3BDL_1BUL-Core | (ongoing) DL_n5A-n77A-n261L_BCS0 (complete) DL_n5A-n261M_BCS0 (complete) DL_n77A-n261M_BCS0 | Ongoing
Modified | CA_n66A-n77A-n261A | - | 0 | FR1+FR2 | Zheng Zhao | Verizon | Zheng.zhao@verizonwireless.com | Ericsson, Nokia, Samsung, Qualcomm | RAN#91 | NR_CA_R17_3BDL_1BUL-Core | (complete) DL_n66A-n77A_BCS0 (complete) DL_n66A-n261A_BCS0 (complete) DL_-n77A-n261A_BCS0 | Ongoing
Modified | CA_n66A-n77A-n261I | - | 0 | FR1+FR2 | Zheng Zhao | Verizon | Zheng.zhao@verizonwireless.com | Ericsson, Nokia, Samsung, Qualcomm | RAN#91 | NR_CA_R17_3BDL_1BUL-Core | (ongoing) DL_n66A-n77A-n261H_BCS0 (complete) DL_n66A-n261I_BCS0 (complete) DL_n77A-n261I_BCS0 | Ongoing
Modified | CA_n66A-n77A-n261H | - | 0 | FR1+FR2 | Zheng Zhao | Verizon | Zheng.zhao@verizonwireless.com | Ericsson, Nokia, Samsung, Qualcomm | RAN#91 | NR_CA_R17_3BDL_1BUL-Core | (ongoing) DL_n66A-n77A-n261G_BCS0 (complete) DL_n66A-n261H_BCS0 (complete) DL_n77A-n261H_BCS0 | Ongoing
Modified | CA_n66A-n77A-n261G | - | 0 | FR1+FR2 | Zheng Zhao | Verizon | Zheng.zhao@verizonwireless.com | Ericsson, Nokia, Samsung, Qualcomm | RAN#91 | NR_CA_R17_3BDL_1BUL-Core | (ongoing) DL_n66A-n77A-n261A_BCS0 (complete) DL_n66A-n261G_BCS0 (complete) DL_n77A-n261G_BCS0 | Ongoing
Modified | CA_n66A-n77A-n261J | - | 0 | FR1+FR2 | Zheng Zhao | Verizon | Zheng.zhao@verizonwireless.com | Ericsson, Nokia, Samsung, Qualcomm | RAN#91 | NR_CA_R17_3BDL_1BUL-Core | (ongoing) DL_n66A-n77A-n261I_BCS0 (complete) DL_n66A-n261J_BCS0 (complete) DL_n77A-n261J_BCS0 | Ongoing
Modified | CA_n66A-n77A-n261K | - | 0 | FR1+FR2 | Zheng Zhao | Verizon | Zheng.zhao@verizonwireless.com | Ericsson, Nokia, Samsung, Qualcomm | RAN#91 | NR_CA_R17_3BDL_1BUL-Core | (ongoing) DL_n66A-n77A-n261J_BCS0 (complete) DL_n66A-n261K_BCS0 (complete) DL_n77A-n261K_BCS0 | Ongoing
Modified | CA_n66A-n77A-n261L | - | 0 | FR1+FR2 | Zheng Zhao | Verizon | Zheng.zhao@verizonwireless.com | Ericsson, Nokia, Samsung, Qualcomm | RAN#91 | NR_CA_R17_3BDL_1BUL-Core | (ongoing) DL_n66A-n77A-n261K_BCS0 (complete) DL_n66A-n261L_BCS0 (complete) DL_n77A-n261L_BCS0 | Ongoing
Modified | CA_n66A-n77A-n261M | - | 0 | FR1+FR2 | Zheng Zhao | Verizon | Zheng.zhao@verizonwireless.com | Ericsson, Nokia, Samsung, Qualcomm | RAN#91 | NR_CA_R17_3BDL_1BUL-Core | (ongoing) DL_n66A-n77A-n261L_BCS0 (complete) DL_n66A-n261M_BCS0 (complete) DL_n77A-n261M_BCS0 | Ongoing
New | CA_n24A-n41A-n77A |  | 0 | Only FR1 | Ojas Choksi | Ligado Networks | ojas.choksi@ligado.com | Nokia, Mavenir, Saankhya Labs, Globalstar, Huawei, HiSilicon | RAN#91 | NR_CA_R17_3BDL_1BUL-Core | (new) DL_n24A-n41A-UL_n24A (new) DL_n24A-n41A-UL_n41A (new) DL_n24A-n77A-UL_n24A (new) DL_n41A-n77A-UL_n77A | Completed | 37.717-03-01 | R4-2107707 | R4-2109123 | yes | yes | none
New | CA_n24A-n41(2A)-n77A |  | 0 | Only FR1 | Ojas Choksi | Ligado Networks | ojas.choksi@ligado.com | Nokia, Mavenir, Saankhya Labs, Globalstar, Huawei, HiSilicon | RAN#91 | NR_CA_R17_3BDL_1BUL-Core | (new) DL_n24A-n41A-n77A-UL_n24A (new) DL_n24A-n41A-n77A-UL_n41A (new) DL_n24A-n41A-n77A-UL_n77A (new) DL_n24A-n41A-UL_n24A (new) DL_n24A-n41A-UL_n41A (new) DL_n24A-77A-UL_n24A (new) DL_n24A-77A-UL_n77A (completed) DL_n41A-n77A-UL_n41A (completed) DL_n41A-n77A-UL_n77A | Completed | 37.717-03-01 | R4-2107707 | R4-2109123 | yes | yes | none
New | CA_n24A-n41A-n77(2A) |  | 0 | Only FR1 | Ojas Choksi | Ligado Networks | ojas.choksi@ligado.com | Nokia, Mavenir, Saankhya Labs, Globalstar, Huawei, HiSilicon | RAN#91 | NR_CA_R17_3BDL_1BUL-Core | (new) DL_n24A-n41A-n77A-UL_n24A (new) DL_n24A-n41A-n77A-UL_n41A (new) DL_n24A-n41A-n77A-UL_n77A (new) DL_n24A-n41A-UL_n24A (new) DL_n24A-n41A-UL_n41A (new) DL_n24A-77A-UL_n24A (new) DL_n24A-77A-UL_n77A (completed) DL_n41A-n77A-UL_n41A (completed) DL_n41A-n77A-UL_n77A | Completed | 37.717-03-01 | R4-2107707 | R4-2109123 | yes | yes | none
New | CA_n24A-n41(2A)-n77(2A) |  | 0 | Only FR1 | Ojas Choksi | Ligado Networks | ojas.choksi@ligado.com | Nokia, Mavenir, Saankhya Labs, Globalstar, Huawei, HiSilicon | RAN#91 | NR_CA_R17_3BDL_1BUL-Core | (new) DL_n24A_n41(2A)-n77A-UL_n24A (new) DL_n24A_n41(2A)-n77A-UL_n41A (new) DL_n24A_n41(2A)-n77A-UL_n77A (new) DL_n24A-n41(A)-n77(2A)-UL_n24A (new) DL_n24A-n41(A)-n77(2A)-UL_n41A (new) DL_n24A-n41(A)-n77(2A)-UL_n77A (new) DL_n24A-n41A-n77A (new) DL_n24A-n41A-n77A-UL_n24A (new) DL_n24A-n41A-n77A-UL_n41A (new) DL_n24A-n41A-n77A-UL_n77A (new) DL_n24A-n41A-UL_n24A (new) DL_n24A-n41A-UL_n41A (new) DL_n24A-77A-UL_n24A (new) DL_n24A-77A-UL_n77A (completed) DL_n41A-n77A-UL_n41A (completed) DL_n41A-n77A-UL_n77A | Completed | 37.717-03-01 | R4-2107707 | R4-2109123 | yes | yes | noned
New | CA_n24A-n48A-n77A |  | 0 | Only FR1 | Ojas Choksi | Ligado Networks | ojas.choksi@ligado.com | Nokia, Mavenir, Saankhya Labs, Globalstar, Huawei, HiSilicon | RAN#91 | NR_CA_R17_3BDL_1BUL-Core | (new) DL_n24A-n48A-UL_n24A (new) DL_n24A-n48A-UL_n48A (new) DL_n24A-n77A-UL_n24A (new) DL_n24A-n77A-UL_n24A (new) DL_n48A-n77A-UL_n48A (new) DL_n48A-n77A-UL_n77A | Ongoing
New | CA_n24A-n48(2A)-n77A |  | 0 | Only FR1 | Ojas Choksi | Ligado Networks | ojas.choksi@ligado.com | Nokia, Mavenir, Saankhya Labs, Globalstar, Huawei, HiSilicon | RAN#91 | NR_CA_R17_3BDL_1BUL-Core | (new) DL_n24A-n48A-n77A-UL_n24A (new) DL_n24A-n48A-n77A-UL_n48A (new) DL_n24A-n48A-n77A-UL_n77A (new) DL_n24A-n48A-UL_n24A (new) DL_n24A-n48A-UL_n48A (new) DL_n24A-n77A-UL_n24A (new) DL_n24A-n77A-UL_n77A (new) DL_n48A-n77A-UL_n48A (new) DL_n48A-n77A-UL_n77A | Ongoing
New | CA_n24A-n48A-n77(2A) |  | 0 | Only FR1 | Ojas Choksi | Ligado Networks | ojas.choksi@ligado.com | Nokia, Mavenir, Saankhya Labs, Globalstar, Huawei, HiSilicon | RAN#91 | NR_CA_R17_3BDL_1BUL-Core | (new) DL_n24A-n48A-n77A-UL_n24A (new) DL_n24A-n48A-n77A-UL_n48A (new) DL_n24A-n48A-n77A-UL_n77A (new) DL_n24A-n48A-UL_n24A (new) DL_n24A-n48A-UL_n48A (new) DL_n24A-n77A-UL_n24A (new) DL_n24A-n77A-UL_n77A (new) DL_n48A-n77A-UL_n48A (new) DL_n48A-n77A-UL_n77A | Ongoing
New | CA_n24A-n48(2A)-n77(2A) |  | 0 | Only FR1 | Ojas Choksi | Ligado Networks | ojas.choksi@ligado.com | Nokia, Mavenir, Saankhya Labs, Globalstar, Huawei, HiSilicon | RAN#91 | NR_CA_R17_3BDL_1BUL-Core | (new) DL_n24A_n48(2A)-n77A-UL_n24A (new) DL_n24A_n48(2A)-n77A-UL_n48A (new) DL_n24A_n48(2A)-n77A-UL_n77A (new) DL_n24A-N48(A)-n77(2A)-UL_n24A (new) DL_n24A-N48(A)-n77(2A)-UL_n48A (new) DL_n24A-N48(A)-n77(2A)-UL_n77A (new) DL_n24A-n48A-n77A-UL_n24A (new) DL_n24A-n48A-n77A-UL_n48A (new) DL_n24A-n48A-n77A-UL_n77A (new) DL_n24A-n48A-UL_n24A (new) DL_n24A-n48A-UL_n48A (new) DL_n24A-n77A-UL_n24A (new) DL_n24A-n77A-UL_n77A (new) DL_n48A-n77A-UL_n48A (new) DL_n48A-n77A-UL_n77A | Ongoing
New | CA_n24A-n41A-n48A |  | 0 | Only FR1 | Ojas Choksi | Ligado Networks | ojas.choksi@ligado.com | Nokia, Mavenir, Saankhya Labs, Globalstar, Huawei, HiSilicon | RAN#91 | NR_CA_R17_3BDL_1BUL-Core | (new) DL_n24A-n48A-UL_n24A (new) DL_n24A-n48A-UL_n48A (new) DL_n24A-n41A-UL_n24A (new) DL_n24A-n41A-UL_n41A (new) DL_n41A-n48A-UL_41A (new) DL_n41A-n48A-UL_n48A | Ongoing
New | CA_n24A-n41(2A)-n48A |  | 0 | Only FR1 | Ojas Choksi | Ligado Networks | ojas.choksi@ligado.com | Nokia, Mavenir, Saankhya Labs, Globalstar, Huawei, HiSilicon | RAN#91 | NR_CA_R17_3BDL_1BUL-Core | (new) DL_n24A-n41A-n48A-UL_n24A (new) DL_n24A-n41A-n48A-UL_n41A (new) DL_n24A-n41A-n48A-UL_n48A (new) DL_n24A-n41A-UL_n24A (new) DL_n24A-n41A-UL_n41A (new) DL_n24A-n48A-UL_n24A (new) DL_n24A-n48A-UL_n48A (new) DL_n41A-n48A-UL_n41A (new) DL_n41A-n48A-UL_n48A | Ongoing
New | CA_n24A-n41A-n48(2A) |  | 0 | Only FR1 | Ojas Choksi | Ligado Networks | ojas.choksi@ligado.com | Nokia, Mavenir, Saankhya Labs, Globalstar, Huawei, HiSilicon | RAN#91 | NR_CA_R17_3BDL_1BUL-Core | (new) DL_n24A-n41A-n48A-UL_n24A (new) DL_n24A-n41A-n48A-UL_n41A (new) DL_n24A-n41A-n48A-UL_n48A (new) DL_n24A-n41A-UL_n24A (new) DL_n24A-n41A-UL_n41A (new) DL_n24A-n48A-UL_n24A (new) DL_n24A-n48A-UL_n48A (new) DL_n41A-n48A-UL_n41A (new) DL_n41A-n48A-UL_n48A | Ongoing
New | CA_n24A-n41(2A)-n48(2A) |  | 0 | Only FR1 | Ojas Choksi | Ligado Networks | ojas.choksi@ligado.com | Nokia, Mavenir, Saankhya Labs, Globalstar, Huawei, HiSilicon | RAN#91 | NR_CA_R17_3BDL_1BUL-Core | (new) DL_n24A-n41(2A)-n48A-UL_n24A (new) DL_n24A-n41(2A)-n48A-UL_n41A (new) DL_n24A-n41(2A)-n48A-UL_n48A (new) DL_n24A-n41(A)-n48(2A)-UL_n24A (new) DL_n24A-n41(A)-n48(2A)-UL_n41A (new) DL_n24A-n41(A)-n48(2A)-UL_n48A (new) DL_n24A-n41A-n48A-UL_n24A (new) DL_n24A-n41A-n48A-UL_n41A (new) DL_n24A-n41A-n48A-UL_n48A (new) DL_n24A-n41A-UL_n24A (new) DL_n24A-n41A-UL_n41A (new) DL_n24A-n48A-UL_n24A (new) DL_n24A-n48A-UL_n48A (new) DL_n41A-n48A-UL_n41A (new) DL_n41A-n48A-UL_n48A | Ongoing
New | CA_n3A-n28A-n78(2A) | CA_n78(2A) | 1 | Only FR1 | Mikiya Agata | KDDI | agata@kddi.com | Ericsson, Nokia, Samsung | RAN#91 | NR_CADC_R17_3BDL_1BUL-Core | (completed)CA_n3A-n78(2A)_UL_n78(2A) (completed)CA_n28A-n78(2A)_UL_n78(2A) | Ongoing | 38.717-03-01 | R4-2103080 | R4-2100494 | yes | yes | None
New | CA_n3A-n28A-n77(2A) | CA_n77(2A) | 1 | Only FR1 | Mikiya Agata | KDDI | agata@kddi.com | Ericsson, Nokia, Samsung | RAN#91 | NR_CADC_R17_3BDL_1BUL-Core | (completed)CA_n3A-n77(2A)_UL_n77(2A) (completed)CA_n28A-n77(2A)_UL_n77(2A) | Completed | 38.717-03-01 | R4-2103079 | R4-2100494 | yes | yes | None
Modified | CA_n7A-n66A-n78A | - | 1 | Only FR1 | Liu Liehai | Huawei | liuliehai@huawei.com | Bell Mobility, TELUS, HiSilicon, Samsung, Ericsson, Nokia | RAN#88 | NR_CA_R17_3BDL_1BUL-Core | (new) DL_n7A-n66A_BCS0 (new) DL_n7A-n78A_BCS0 (new) DL_n66A-n78A_BCS0 | Ongoing
Modified | CA_n7A-n66A-n78(2A) | - | 1 | Only FR1 | Liu Liehai | Huawei | liuliehai@huawei.com | Bell Mobility, TELUS, HiSilicon, Samsung, Ericsson, Nokia | RAN#89 | NR_CA_R17_3BDL_1BUL-Core | (new) DL_n7A-n66A-n78A_BCS0 (new) DL_n7A-n78(2A)_BCS0 (new) DL_n66A-n78(2A)_BCS0 | Ongoing
Modified | CA_n25A-n41A-n77A | - | 1 | Only FR1 | Per Lindell | Ericsson | Per.Lindell@ericsson.com | Bell Mobility, Telus, Samsung, Nokia, Huawei, HiSilicon | RAN#90 | NR_CA_R17_3BDL_1BUL-Core | (new) DL_n25A-n41A_BCS1 (new) DL_n25A-n77A_BCS1 (new) DL_n41A-n77A_BCS0 | Ongoing
Modified | CA_n25A-n66A-n78A | - | 1 | Only FR1 | Liu Liehai | Huawei | liuliehai@huawei.com | Bell Mobility, TELUS, HiSilicon, Samsung, Ericsson, Nokia | RAN#88 | NR_CA_R17_3BDL_1BUL-Core | (new) DL_n25A-n66A_BCS0 (new) DL_n25A-n78A_BCS0 (new) DL_n66A-n78A_BCS0 | Ongoing
New | CA_n5A-n8A-n28A | - | 0 | Only FR1 | Bo Liu | China Telecom | liubo1@chinatelecom.cn | CATT, ZTE, sanechips | RAN#92 | NR_CA_R17_3BDL_1BUL-Core | (new) DL_n5A-n8A_BCS0 (new) DL_n5A-n28A_BCS0 (completed) DL_n8A-n28A_BCS0 | New
New | CA_n2A-n7A-n12A | - | 0 | Only FR1 | Pavlo (Paul) Nebesny | Rogers | pavlo.nebesny@rci.rogers.com | Ericsson, Huawei, HiSilicon, AT&T | RAN#92 | NR_CA_R17_3BDL_1BUL-Core | (ongoing) DL_n2A-n7A (ongoing) DL_n2A-n12A (ongoing) DL_n7A-n12A | New
New | CA_n2A-n7A-n66A | - | 0 | Only FR1 | Pavlo (Paul) Nebesny | Rogers | pavlo.nebesny@rci.rogers.com | Ericsson, Huawei, HiSilicon, AT&T | RAN#92 | NR_CA_R17_3BDL_1BUL-Core | (ongoing) DL_n2A-n7A (completed) DL_n2A-n66A (completed) DL_n7A-n66A | New
New | CA_n2A-n7A-n71A | - | 0 | Only FR1 | Pavlo (Paul) Nebesny | Rogers | pavlo.nebesny@rci.rogers.com | Ericsson, Huawei, HiSilicon, AT&T | RAN#92 | NR_CA_R17_3BDL_1BUL-Core | (ongoing) DL_n2A-n7A (ongoing) DL_n2A-n71A (ongoing) DL_n7A-n71A | New
New | CA_n2A-n7A-n77A | - | 0 | Only FR1 | Pavlo (Paul) Nebesny | Rogers | pavlo.nebesny@rci.rogers.com | Ericsson, Huawei, HiSilicon, AT&T | RAN#92 | NR_CA_R17_3BDL_1BUL-Core | (ongoing) DL_n2A-n7A (completed) DL_n2A-n77A (completed) DL_n7A-n77A | New
New | CA_n2A-n12A-n41A | - | 0 | Only FR1 | Pavlo (Paul) Nebesny | Rogers | pavlo.nebesny@rci.rogers.com | Ericsson, Huawei, HiSilicon, AT&T | RAN#92 | NR_CA_R17_3BDL_1BUL-Core | (ongoing) DL_n2A-n12A (ongoing) DL_n2A-n41A (ongoing) DL_n12A-n41A | New
New | CA_n2A-n12A-n71A | - | 0 | Only FR1 | Pavlo (Paul) Nebesny | Rogers | pavlo.nebesny@rci.rogers.com | Ericsson, Huawei, HiSilicon, AT&T | RAN#92 | NR_CA_R17_3BDL_1BUL-Core | (ongoing) DL_n2A-n12A (ongoing) DL_n2A-n71A (ongoing) DL_n12A-n71A | New
New | CA_n2A-n41A-n71A | - | 0 | Only FR1 | Pavlo (Paul) Nebesny | Rogers | pavlo.nebesny@rci.rogers.com | Ericsson, Huawei, HiSilicon, AT&T | RAN#92 | NR_CA_R17_3BDL_1BUL-Core | (ongoing) DL_n2A-n41A (ongoing) DL_n2A-n71A (ongoing) DL_n41A-n71A | New
New | CA_n2A-n66A-n71A | - | 0 | Only FR1 | Pavlo (Paul) Nebesny | Rogers | pavlo.nebesny@rci.rogers.com | Ericsson, Huawei, HiSilicon, AT&T | RAN#92 | NR_CA_R17_3BDL_1BUL-Core | (completed) DL_n2A-n66A (completed) DL_n2A-n71A (completed) DL_n66A-n71A | New
New | CA_n2A-n66A-n78A | - | 0 | Only FR1 | Pavlo (Paul) Nebesny | Rogers | pavlo.nebesny@rci.rogers.com | Ericsson, Huawei, HiSilicon, AT&T | RAN#92 | NR_CA_R17_3BDL_1BUL-Core | (completed) DL_n2A-n66A (completed) DL_n2A-n78A (completed) DL_n66A-n78A | New
New | CA_n2A-n71A-n77A | - | 0 | Only FR1 | Pavlo (Paul) Nebesny | Rogers | pavlo.nebesny@rci.rogers.com | Ericsson, Huawei, HiSilicon, AT&T | RAN#92 | NR_CA_R17_3BDL_1BUL-Core | (ongoing) DL_n2A-n71A (completed) DL_n2A-n77A (completed) DL_n71A-n77A | New
New | CA_n7A-n12A-n77A | - | 0 | Only FR1 | Pavlo (Paul) Nebesny | Rogers | pavlo.nebesny@rci.rogers.com | Ericsson, Huawei, HiSilicon, AT&T | RAN#92 | NR_CA_R17_3BDL_1BUL-Core | (ongoing) DL_n7A-n12A (completed) DL_n7A-n77A (ongoing) DL_n12A-n77A | New
New | CA_n7A-n66A-n77A | - | 0 | Only FR1 | Pavlo (Paul) Nebesny | Rogers | pavlo.nebesny@rci.rogers.com | Ericsson, Huawei, HiSilicon, AT&T | RAN#92 | NR_CA_R17_3BDL_1BUL-Core | (completed) DL_n7A-n66A (completed) DL_n7A-n77A (completed) DL_n66A-n77A | New
New | CA_n7A-n71A-n77A | - | 0 | Only FR1 | Pavlo (Paul) Nebesny | Rogers | pavlo.nebesny@rci.rogers.com | Ericsson, Huawei, HiSilicon, AT&T | RAN#92 | NR_CA_R17_3BDL_1BUL-Core | (ongoing) DL_n7A-n71A (ongoing) DL_n7A-n77A (ongoing) DL_n71A-n77A | New
New | CA_n12A-n41A-n77A | - | 0 | Only FR1 | Pavlo (Paul) Nebesny | Rogers | pavlo.nebesny@rci.rogers.com | Ericsson, Huawei, HiSilicon, AT&T | RAN#92 | NR_CA_R17_3BDL_1BUL-Core | (ongoing) DL_n12A-n41A (ongoing) DL_n12A-n77A (completed) DL_n41A-n77A | New
New | CA_n12A-n71A-n77A | - | 0 | Only FR1 | Pavlo (Paul) Nebesny | Rogers | pavlo.nebesny@rci.rogers.com | Ericsson, Huawei, HiSilicon, AT&T | RAN#92 | NR_CA_R17_3BDL_1BUL-Core | (ongoing) DL_n12A-n71A (ongoing) DL_n12A-n77A (completed) DL_n71A-n77A | New
New | CA_n2A-n12A-n78A(2A) | - | 0 | Only FR1 | Pavlo (Paul) Nebesny | Rogers | pavlo.nebesny@rci.rogers.com | Ericsson, Huawei, HiSilicon, AT&T | RAN#92 | NR_CA_R17_3BDL_1BUL-Core | (ongoing) DL_n2A-n12A-n78A (ongoing) DL_n2A-n78A(2A) (ongoing) DL_n12A-n78A(2A) | New
New | CA_n2A-n71A-n77A(2A) | - | 0 | Only FR1 | Pavlo (Paul) Nebesny | Rogers | pavlo.nebesny@rci.rogers.com | Ericsson, Huawei, HiSilicon, AT&T | RAN#92 | NR_CA_R17_3BDL_1BUL-Core | (new) DL_n2A-n71A-n77A (new) DL_n2A-n77A(2A) (ongoing) DL_n71A-n77A(2A) | New
New | CA_n5A-n66A-n78A | CA_n5A-n66A CA_n5A-n78A CA_n66A-n78A | 1 | Only FR1 | Yue Wu | Samsung | yue.wu@samsung.com | Bell Mobility, Telus, Ericsson, Nokia, Huawei, HiSilicon | RAN#92 | NR_CADC_R17_3BDL_2BUL-Core | (completed) DL_n5A-n66A_UL_n5A-n66A_BCS1 (completed) DL_n5A-n78A_UL_n5A-n78A_BCS1 (completed) DL_n66A-n78A_UL_n66A-n78A_BCS1 | New
New | CA_n1A-n8A-n257A | - | 0 | FR1+FR2 | Bo-Han Hsieh | CHTTL | pohanhsieh@cht.com.tw | Ericsson, Nokia, Google Inc. | RAN#92 | NR_CA_R17_3BDL_1BUL | (completed) DL_n1A-n8A_BCS0 (completed) DL_n1A-n257A_BCS0 (new) DL_n8A-n257A_BCS0 | New
New | CA_n1A-n8A-n257D | - | 0 | FR1+FR2 | Bo-Han Hsieh | CHTTL | pohanhsieh@cht.com.tw | Ericsson, Nokia, Google Inc. | RAN#92 | NR_CA_R17_3BDL_1BUL | (new) DL_n1A-n8A-n257A_BCS0 (completed) DL_n1A-n257D_BCS0 (new) DL_n8A-n257D_BCS0 | New
New | CA_n1A-n8A-n257E | - | 0 | FR1+FR2 | Bo-Han Hsieh | CHTTL | pohanhsieh@cht.com.tw | Ericsson, Nokia, Google Inc. | RAN#92 | NR_CA_R17_3BDL_1BUL | (new) DL_n1A-n8A-n257D_BCS0 (completed) DL_n1A-n257E_BCS0 (new) DL_n8A-n257E_BCS0 | New
New | CA_n1A-n8A-n257F | - | 0 | FR1+FR2 | Bo-Han Hsieh | CHTTL | pohanhsieh@cht.com.tw | Ericsson, Nokia, Google Inc. | RAN#92 | NR_CA_R17_3BDL_1BUL | (new) DL_n1A-n8A-n257E_BCS0 (completed) DL_n1A-n257F_BCS0 (new) DL_n8A-n257F_BCS0 | New
New | CA_n1A-n8A-n257G | - | 0 | FR1+FR2 | Bo-Han Hsieh | CHTTL | pohanhsieh@cht.com.tw | Ericsson, Nokia, Google Inc. | RAN#92 | NR_CA_R17_3BDL_1BUL | (new) DL_n1A-n8A-n257A_BCS0 (completed) DL_n1A-n257G_BCS0 (new) DL_n8A-n257G_BCS0 | New
New | CA_n1A-n8A-n257H | - | 0 | FR1+FR2 | Bo-Han Hsieh | CHTTL | pohanhsieh@cht.com.tw | Ericsson, Nokia, Google Inc. | RAN#92 | NR_CA_R17_3BDL_1BUL | (new) DL_n1A-n8A-n257G_BCS0 (completed) DL_n1A-n257H_BCS0 (new) DL_n8A-n257H_BCS0 | New
New | CA_n1A-n8A-n257I | - | 0 | FR1+FR2 | Bo-Han Hsieh | CHTTL | pohanhsieh@cht.com.tw | Ericsson, Nokia, Google Inc. | RAN#92 | NR_CA_R17_3BDL_1BUL | (new) DL_n1A-n8A-n257H_BCS0 (completed) DL_n1A-n257I_BCS0 (new) DL_n8A-n257I_BCS0 | New
New | CA_n1A-n8A-n257J | - | 0 | FR1+FR2 | Bo-Han Hsieh | CHTTL | pohanhsieh@cht.com.tw | Ericsson, Nokia, Google Inc. | RAN#92 | NR_CA_R17_3BDL_1BUL | (new) DL_n1A-n8A-n257I_BCS0 (completed) DL_n1A-n257J_BCS0 (new) DL_n8A-n257J_BCS0 | New
New | CA_n1A-n8A-n257K | - | 0 | FR1+FR2 | Bo-Han Hsieh | CHTTL | pohanhsieh@cht.com.tw | Ericsson, Nokia, Google Inc. | RAN#92 | NR_CA_R17_3BDL_1BUL | (new) DL_n1A-n8A-n257J_BCS0 (completed) DL_n1A-n257K_BCS0 (new) DL_n8A-n257K_BCS0 | New
New | CA_n1A-n8A-n257L | - | 0 | FR1+FR2 | Bo-Han Hsieh | CHTTL | pohanhsieh@cht.com.tw | Ericsson, Nokia, Google Inc. | RAN#92 | NR_CA_R17_3BDL_1BUL | (new) DL_n1A-n8A-n257K_BCS0 (completed) DL_n1A-n257L_BCS0 (new) DL_n8A-n257L_BCS0 | New
New | CA_n1A-n8A-n257M | - | 0 | FR1+FR2 | Bo-Han Hsieh | CHTTL | pohanhsieh@cht.com.tw | Ericsson, Nokia, Google Inc. | RAN#92 | NR_CA_R17_3BDL_1BUL | (new) DL_n1A-n8A-n257L_BCS0 (completed) DL_n1A-n257M_BCS0 (new) DL_n8A-n257M_BCS0 | New
New | CA_n2A-n5A-n29A | - | 0 | Only FR1 | Ron Borsato | AT&T | ronald.borsato@att.com | Ericsson, Nokia, Qualcomm | RAN#92 | NR_CA_R17_3BDL_1BUL-Core | (completed) DL_n2A-n5A_BCS0 (ongoing) DL_n2A-n29A_BCS0 (new) DL_n5A-n29A_BCS0 | New
New | CA_n5A-n29A-n30A | - | 0 | Only FR1 | Ron Borsato | AT&T | ronald.borsato@att.com | Ericsson, Nokia, Qualcomm | RAN#92 | NR_CA_R17_3BDL_1BUL-Core | (new) DL_n5A-n29A_BCS0 (completed) DL_n5A-n30A_BCS0 (ongoing) DL_n29A-n30A_BCS0 | New
New | CA_n5A-n29A-n66A | - | 0 | Only FR1 | Ron Borsato | AT&T | ronald.borsato@att.com | Ericsson, Nokia, Qualcomm | RAN#92 | NR_CA_R17_3BDL_1BUL-Core | (ongoing) DL_n5A-n29A_BCS0 (completed) DL_n5A-n66A_BCS1 (completed) DL_n29A-n66A_BCS1 | New
New | CA_n2(2A)-n5A-n12A | - | 0 | Only FR1 | Ron Borsato | AT&T | ronald.borsato@att.com | Ericsson, Nokia, Qualcomm | RAN#92 | NR_CA_R17_3BDL_1BUL-Core | (ongoing) DL_n2A-n5A-n12A_BCS0 (completed) DL_n2(2A)-n5A_BCS0 (ongoing) DL_n2(2A)-n12A_BCS0 | New
New | CA_n2(2A)-n5A-n14A | - | 0 | Only FR1 | Ron Borsato | AT&T | ronald.borsato@att.com | Ericsson, Nokia, Qualcomm | RAN#92 | NR_CA_R17_3BDL_1BUL-Core | (ongoing) DL_n2A-n5A-n14A_BCS0 (completed) DL_n2(2A)-n5A_BCS0 (ongoing) DL_n2(2A)-n14A_BCS0 | New
New | CA_n2(2A)-n5A-n29A | - | 0 | Only FR1 | Ron Borsato | AT&T | ronald.borsato@att.com | Ericsson, Nokia, Qualcomm | RAN#92 | NR_CA_R17_3BDL_1BUL-Core | (ongoing) DL_n2A-n5A-n29A_BCS0 (completed) DL_n2(2A)-n5A_BCS0 (ongoing) DL_n2(2A)-n29A_BCS0 | New
New | CA_n5A-n12A-n66(2A) | - | 0 | Only FR1 | Ron Borsato | AT&T | ronald.borsato@att.com | Ericsson, Nokia, Qualcomm | RAN#92 | NR_CA_R17_3BDL_1BUL-Core | (ongoing) DL_n5A-n12A-n66A_BCS0 (completed) DL_n5A-n66(2A)_BCS0 (ongoing) DL_n12A-n66(2A)_BCS0 | New
New | CA_n5A-n14A-n66(2A) | - | 0 | Only FR1 | Ron Borsato | AT&T | ronald.borsato@att.com | Ericsson, Nokia, Qualcomm | RAN#92 | NR_CA_R17_3BDL_1BUL-Core | (ongoing) DL_n5A-n14A-n66A_BCS0 (completed) DL_n5A-n66(2A)_BCS0 (ongoing) DL_n14A-n66(2A)_BCS0 | New
New | CA_n5A-n29A-n66(2A) | - | 0 | Only FR1 | Ron Borsato | AT&T | ronald.borsato@att.com | Ericsson, Nokia, Qualcomm | RAN#92 | NR_CA_R17_3BDL_1BUL-Core | (new) DL_n5A-n29A-n66A_BCS0 (completed) DL_n5A-n66(2A)_BCS0 (completed) DL_n29A-n66(2A)_BCS1 | New
New | CA_n2A-n29A-n77A | - | 0 | Only FR1 | Ron Borsato | AT&T | ronald.borsato@att.com | Ericsson, Nokia, Qualcomm | RAN#92 | NR_CA_R17_3BDL_1BUL-Core | (ongoing) DL_n2A-n29A_BCS0 (completed) DL_n2A-n77A_BCS1 (ongoing) DL_n29A-n77A_BCS0 | New
New | CA_n29A-n30A-n77A | - | 0 | Only FR1 | Ron Borsato | AT&T | ronald.borsato@att.com | Ericsson, Nokia, Qualcomm | RAN#92 | NR_CA_R17_3BDL_1BUL-Core | (ongoing) DL_n29A-n30A_BCS0 (ongoing) DL_n29A-n77A_BCS0 (completed) DL_n30A-n77A_BCS0 | New
New | CA_n29A-n66A-n77A | - | 0 | Only FR1 | Ron Borsato | AT&T | ronald.borsato@att.com | Ericsson, Nokia, Qualcomm | RAN#92 | NR_CA_R17_3BDL_1BUL-Core | (completed) DL_n29A-n66A_BCS1 (ongoing) DL_n29A-n77A_BCS0 (completed) DL_n66A-n77A_BCS1 | New
New | CA_n2A-n29A-n77(2A) | - | 0 | Only FR1 | Ron Borsato | AT&T | ronald.borsato@att.com | Ericsson, Nokia, Qualcomm | RAN#92 | NR_CA_R17_3BDL_1BUL-Core | (ongoing) DL_n2A-n29A-n77A_BCS0 (ongoing) DL_n2A-n77(2A)_BCS1 (ongoing) DL_n29A-n77(2A)_BCS0 | New
New | CA_n29A-n30A-n77(2A) | - | 0 | Only FR1 | Ron Borsato | AT&T | ronald.borsato@att.com | Ericsson, Nokia, Qualcomm | RAN#92 | NR_CA_R17_3BDL_1BUL-Core | (ongoing) DL_n29A-n30A-n77A_BCS0 (ongoing) DL_n29A-n77(2A)_BCS1 (completed) DL_n30A-n77(2A)_BCS0 | New
New | CA_n29A-n66A-n77(2A) | - | 0 | Only FR1 | Ron Borsato | AT&T | ronald.borsato@att.com | Ericsson, Nokia, Qualcomm | RAN#92 | NR_CA_R17_3BDL_1BUL-Core | (ongoing) DL_n29A-n66A-n77A_BCS0 (ongoing) DL_n29A-n77(2A)_BCS1 (completed) DL_n66A-n77(2A)_BCS1 | New
New | CA_n2(2A)-n29A-n77A | - | 0 | Only FR1 | Ron Borsato | AT&T | ronald.borsato@att.com | Ericsson, Nokia, Qualcomm | RAN#92 | NR_CA_R17_3BDL_1BUL-Core | (new) DL_n2A-n29A-n77A_BCS0 (ongoing) DL_n2(2A)-n29A_BCS0 (completed) DL_n2(2A)-n77A_BCS0 | New
New | CA_n29A-n66(2A)-n77A | - | 0 | Only FR1 | Ron Borsato | AT&T | ronald.borsato@att.com | Ericsson, Nokia, Qualcomm | RAN#92 | NR_CA_R17_3BDL_1BUL-Core | (new) DL_n29A-n66A-n77A_BCS0 (completed) DL_n29A-n66(2A)_BCS1 (completed) DL_n66(2A)-n77A_BCS1 | New
New | CA_n2(2A)-n5A-n77(2A) | - | 0 | Only FR1 | Ron Borsato | AT&T | ronald.borsato@att.com | Ericsson, Nokia, Qualcomm | RAN#92 | NR_CA_R17_3BDL_1BUL-Core | (ongoing) DL_n2A-n5A-n77(2A)_BCS0 (ongoing) DL_n2(2A)-n5A-n77A_BCS0 (ongoing) DL_n2(2A)-n77(2A)_BCS0 | New
New | CA_n2(2A)-n30A-n77(2A) | - | 0 | Only FR1 | Ron Borsato | AT&T | ronald.borsato@att.com | Ericsson, Nokia, Qualcomm | RAN#92 | NR_CA_R17_3BDL_1BUL-Core | (ongoing) DL_n2A-n30A-n77(2A)_BCS0 (ongoing) DL_n2(2A)-n30A-n77A_BCS0 (ongoing) DL_n2(2A)-n77(2A)_BCS0 | New
New | CA_n2(2A)-n66A-n77(2A) | - | 0 | Only FR1 | Ron Borsato | AT&T | ronald.borsato@att.com | Ericsson, Nokia, Qualcomm | RAN#92 | NR_CA_R17_3BDL_1BUL-Core | (ongoing) DL_n2A-n66A-n77(2A)_BCS0 (ongoing) DL_n2(2A)-n66A-n77A_BCS0 (ongoing) DL_n2(2A)-n77(2A)_BCS0 | New
New | CA_n2A-n66(2A)-n77(2A) | - | 0 | Only FR1 | Ron Borsato | AT&T | ronald.borsato@att.com | Ericsson, Nokia, Qualcomm | RAN#92 | NR_CA_R17_3BDL_1BUL-Core | (ongoing) DL_n2A-n66A-n77(2A)_BCS0 (ongoing) DL_n2A-n66(2A)-n77A_BCS0 (completed) DL_n66(2A)-n77(2A)_BCS1 | New
New | CA_n5A-n66(2A)-n77(2A) | - | 0 | Only FR1 | Ron Borsato | AT&T | ronald.borsato@att.com | Ericsson, Nokia, Qualcomm | RAN#92 | NR_CA_R17_3BDL_1BUL-Core | (ongoing) DL_n5A-n66A-n77(2A)_BCS0 (ongoing) DL_n5A-n66(2A)-n77A_BCS0 (completed) DL_n66(2A)-n77(2A)_BCS1 | New
New | CA_n30A-n66(2A)-n77(2A) | - | 0 | Only FR1 | Ron Borsato | AT&T | ronald.borsato@att.com | Ericsson, Nokia, Qualcomm | RAN#92 | NR_CA_R17_3BDL_1BUL-Core | (ongoing) DL_n30A-n66A-n77(2A)_BCS0 (ongoing) DL_n30A-n66(2A)-n77A_BCS0 (completed) DL_n66(2A)-n77(2A)_BCS1 | New
New | CA_n2(2A)-n29A-n77(2A) | - | 0 | Only FR1 | Ron Borsato | AT&T | ronald.borsato@att.com | Ericsson, Nokia, Qualcomm | RAN#92 | NR_CA_R17_3BDL_1BUL-Core | (ongoing) DL_n2A-n29A-n77(2A)_BCS0 (ongoing) DL_n2(2A)-n29A-n77A_BCS0 (ongoing) DL_n2(2A)-n77(2A)_BCS0 | New
New | CA_n29A-n66(2A)-n77(2A) | - | 0 | Only FR1 | Ron Borsato | AT&T | ronald.borsato@att.com | Ericsson, Nokia, Qualcomm | RAN#92 | NR_CA_R17_3BDL_1BUL-Core | (ongoing) DL_n29A-n66A-n77(2A)_BCS0 (ongoing) DL_n29A-n66(2A)-n77A_BCS0 (completed) DL_n66(2A)-n77(2A)_BCS1 | New
New | CA_n2(2A)-n12-n77(2A) | - | 0 | Only FR1 | Ron Borsato | AT&T | ronald.borsato@att.com | Ericsson, Nokia, Qualcomm | RAN#92 | NR_CA_R17_3BDL_1BUL-Core | (ongoing) DL_n2A-n12A-n77(2A)_BCS0 (ongoing) DL_n2(2A)-n12A-n77A_BCS0 (ongoing) DL_n2(2A)-n77(2A)_BCS0 | New
New | CA_n2(2A)-n14-n77(2A) | - | 0 | Only FR1 | Ron Borsato | AT&T | ronald.borsato@att.com | Ericsson, Nokia, Qualcomm | RAN#92 | NR_CA_R17_3BDL_1BUL-Core | (ongoing) DL_n2A-n14A-n77(2A)_BCS0 (ongoing) DL_n2(2A)-n14A-n77A_BCS0 (ongoing) DL_n2(2A)-n77(2A)_BCS0 | New
New | CA_n12A-n66(2A)-n77(2A) | - | 0 | Only FR1 | Ron Borsato | AT&T | ronald.borsato@att.com | Ericsson, Nokia, Qualcomm | RAN#92 | NR_CA_R17_3BDL_1BUL-Core | (ongoing) DL_n12A-n66A-n77(2A)_BCS0 (ongoing) DL_n12A-n66(2A)-n77A_BCS0 (completed) DL_n66(2A)-n77(2A)_BCS1 | New
New | CA_n14A-n66(2A)-n77(2A) | - | 0 | Only FR1 | Ron Borsato | AT&T | ronald.borsato@att.com | Ericsson, Nokia, Qualcomm | RAN#92 | NR_CA_R17_3BDL_1BUL-Core | (ongoing) DL_n14A-n66A-n77(2A)_BCS0 (ongoing) DL_n14A-n66(2A)-n77A_BCS0 (completed) DL_n66(2A)-n77(2A)_BCS1 | New
New | CA_n2(2A)-n66(2A)-n77A | - | 0 | Only FR1 | Ron Borsato | AT&T | ronald.borsato@att.com | Ericsson, Nokia, Qualcomm | RAN#92 | NR_CA_R17_3BDL_1BUL-Core | (ongoing) DL_n2A-n66(2A)-n77A_BCS0 (ongoing) DL_n2(2A)-n66A-n77A_BCS0 (ongoing) DL_n2(2A)-n66(2A)_BCS0 | New
New | CA_n2A-n66(3A)-n77A | - | 0 | Only FR1 | Ron Borsato | AT&T | ronald.borsato@att.com | Ericsson, Nokia, Qualcomm | RAN#92 | NR_CA_R17_3BDL_1BUL-Core | (ongoing) DL_n2A-n66(2A)-n77A_BCS0 (completed) DL_n2A-n66(3A)_BCS0 (new) DL_n66(3A)-n77A_BCS0 | New
New | CA_n5A-n66(3A)-n77A | - | 0 | Only FR1 | Ron Borsato | AT&T | ronald.borsato@att.com | Ericsson, Nokia, Qualcomm | RAN#92 | NR_CA_R17_3BDL_1BUL-Core | (ongoing) DL_n5A-n66(2A)-n77A_BCS0 (completed) DL_n5A-n66(3A)_BCS0 (new) DL_n66(3A)-n77A_BCS0 | New
New | CA_n30A-n66(3A)-n77A | - | 0 | Only FR1 | Ron Borsato | AT&T | ronald.borsato@att.com | Ericsson, Nokia, Qualcomm | RAN#92 | NR_CA_R17_3BDL_1BUL-Core | (ongoing) DL_n30A-n66(2A)-n77A_BCS0 (completed) DL_n30A-n66(3A)_BCS0 (new) DL_n66(3A)-n77A_BCS0 | New
New | CA_n12A-n66(3A)-n77A | - | 0 | Only FR1 | Ron Borsato | AT&T | ronald.borsato@att.com | Ericsson, Nokia, Qualcomm | RAN#92 | NR_CA_R17_3BDL_1BUL-Core | (ongoing) DL_n12A-n66(2A)-n77A_BCS0 (ongoing) DL_n12A-n66(3A)_BCS0 (new) DL_n66(3A)-n77A_BCS0 | New
New | CA_n29A-n66(3A)-n77A | - | 0 | Only FR1 | Ron Borsato | AT&T | ronald.borsato@att.com | Ericsson, Nokia, Qualcomm | RAN#92 | NR_CA_R17_3BDL_1BUL-Core | (new) DL_n29A-n66(2A)-n77A_BCS0 (ongoing) DL_n29A-n66(3A)_BCS0 (new) DL_n66(3A)-n77A_BCS0 | New
New | CA_n14A-n66(3A)-n77A | - | 0 | Only FR1 | Ron Borsato | AT&T | ronald.borsato@att.com | Ericsson, Nokia, Qualcomm | RAN#92 | NR_CA_R17_3BDL_1BUL-Core | (ongoing) DL_n14A-n66(2A)-n77A_BCS0 (ongoing) DL_n14A-n66(3A)_BCS0 (new) DL_n66(3A)-n77A_BCS0 | New
New | CA_n2(2A)-n66(2A)-n77(2A) | - | 0 | Only FR1 | Ron Borsato | AT&T | ronald.borsato@att.com | Ericsson, Nokia, Qualcomm | RAN#92 | NR_CA_R17_3BDL_1BUL-Core | (new) DL_n2(2A)-n66(2A)-n77A_BCS0 (new) DL_n2(2A)-n66A-n77(2A)_BCS0 (new) DL_n2A-n66(2A)-n77(2A)_BCS0 | New
New | CA_n2A-n66(3A)-n77(2A) | - | 0 | Only FR1 | Ron Borsato | AT&T | ronald.borsato@att.com | Ericsson, Nokia, Qualcomm | RAN#92 | NR_CA_R17_3BDL_1BUL-Core | (new) DL_n2A-n66(3A)-n77A_BCS0 (new) DL_n2A-n66(2A)-n77(2A)_BCS0 (new) DL_n66(3A)-n77(2A)_BCS0 | New
New | CA_n5A-n66(3A)-n77(2A) | - | 0 | Only FR1 | Ron Borsato | AT&T | ronald.borsato@att.com | Ericsson, Nokia, Qualcomm | RAN#92 | NR_CA_R17_3BDL_1BUL-Core | (new) DL_n5A-n66(3A)-n77A_BCS0 (new) DL_n5A-n66(2A)-n77(2A)_BCS0 (new) DL_n66(3A)-n77(2A)_BCS0 | New
New | CA_n30A-n66(3A)-n77(2A) | - | 0 | Only FR1 | Ron Borsato | AT&T | ronald.borsato@att.com | Ericsson, Nokia, Qualcomm | RAN#92 | NR_CA_R17_3BDL_1BUL-Core | (new) DL_n30A-n66(3A)-n77A_BCS0 (new) DL_n30A-n66(2A)-n77(2A)_BCS0 (new) DL_n66(3A)-n77(2A)_BCS0 | New
New | CA_n12A-n66(3A)-n77(2A) | - | 0 | Only FR1 | Ron Borsato | AT&T | ronald.borsato@att.com | Ericsson, Nokia, Qualcomm | RAN#92 | NR_CA_R17_3BDL_1BUL-Core | (new) DL_n12A-n66(3A)-n77A_BCS0 (new) DL_n12A-n66(2A)-n77(2A)_BCS0 (new) DL_n66(3A)-n77(2A)_BCS0 | New
New | CA_n29A-n66(3A)-n77(2A) | - | 0 | Only FR1 | Ron Borsato | AT&T | ronald.borsato@att.com | Ericsson, Nokia, Qualcomm | RAN#92 | NR_CA_R17_3BDL_1BUL-Core | (new) DL_n29A-n66(3A)-n77A_BCS0 (new) DL_n29A-n66(2A)-n77(2A)_BCS0 (new) DL_n66(3A)-n77(2A)_BCS0 | New
New | CA_n14A-n66(3A)-n77(2A) | - | 0 | Only FR1 | Ron Borsato | AT&T | ronald.borsato@att.com | Ericsson, Nokia, Qualcomm | RAN#92 | NR_CA_R17_3BDL_1BUL-Core | (new) DL_n14A-n66(3A)-n77A_BCS0 (new) DL_n14A-n66(2A)-n77(2A)_BCS0 (new) DL_n66(3A)-n77(2A)_BCS0 | New
New | CA_n8A-n39A-n79A | - | 0 | Only FR1 | Wubin Zhou | ZTE Coporation | zhou.wubin@zte.com.cn | CMCC, Sanechips, Xiaomi | RAN#92 | NR_CA_R17_3BDL_1BUL | (completed)DL_n8-n39_BCS0 (completed)DL_n8-n79_BCS0 (completed)DL_n39-n79_BCS0 | New
New | CA_n1A-n3A-n77(2A) | - | 0 | Only FR1 | wang zhou | Huawei | research.wangzhou@huawei.com | HiSilicon, KT, KT SAT | RAN#92 | NR_CA_R17_3BDL_1BUL-Core | (New)DL_n3A-n8A-n77(2A)_BCS0 (New)DL_n1A-n8A-n77(2A)_BCS0 (New)DL_n1A-n3A-n77(2A)_BCS0 (New)DL_n1A-n3A-n8A-n77_BCS0 | New
New | CA_n1A-n3A-n77A | - | 0 | Only FR1 | wang zhou | Huawei | research.wangzhou@huawei.com | HiSilicon, KT, KT SAT | RAN#92 | NR_CA_R17_3BDL_1BUL-Core | (Completed)DL_n1A-n77A_BCS0 (Completed)DL_n3A-n77A_BCS0 (Completed)DL_n1A-n3A_BCS0 | New
New | CA_n1A-n3A-n8A | - | 0 | Only FR1 | wang zhou | Huawei | research.wangzhou@huawei.com | HiSilicon, KT, KT SAT | RAN#92 | NR_CA_R17_3BDL_1BUL-Core | (Completed)DL_n1A-n3A_BCS0 (Completed)DL_n1A-n8A_BCS0 (Completed)DL_n3A-n8A_BCS0 | New
New | CA_n1A-n8A-n77(2A) | - | 0 | Only FR1 | wang zhou | Huawei | research.wangzhou@huawei.com | HiSilicon, KT, KT SAT | RAN#92 | NR_CA_R17_3BDL_1BUL-Core | (New)DL_n3A-n8A-n77(2A)_BCS0 (New)DL_n1A-n8A-n77(2A)_BCS0 (New)DL_n1A-n3A-n77(2A)_BCS0 (New)DL_n1A-n3A-n8A-n77_BCS0
New | CA_n1A-n8A-n77A | - | 0 | Only FR1 | wang zhou | Huawei | research.wangzhou@huawei.com | HiSilicon, KT, KT SAT | RAN#92 | NR_CA_R17_3BDL_1BUL-Core | (Completed)DL_n1A-n8A_BCS0 (Completed)DL_n8A-n77A_BCS0 (Completed)DL_n1A-n77A_BCS0
New | CA_n3A-n8A-n77(2A) | - | 0 | Only FR1 | wang zhou | Huawei | research.wangzhou@huawei.com | HiSilicon, KT, KT SAT | RAN#92 | NR_CA_R17_3BDL_1BUL-Core | (New)DL_n3A-n8A-n77(2A)_BCS0 (New)DL_n1A-n8A-n77(2A)_BCS0 (New)DL_n1A-n3A-n77(2A)_BCS0 (New)DL_n1A-n3A-n8A-n77_BCS0 | New
New | CA_n3A-n8A-n77A | - | 0 | Only FR1 | wang zhou | Huawei | research.wangzhou@huawei.com | HiSilicon, KT, KT SAT | RAN#92 | NR_CA_R17_3BDL_1BUL-Core | (Completed)DL_n3A-n8A_BCS0 (Completed)DL_n8A-n77A_BCS0 (Completed)DL_n3A-n77A_BCS0 | New
New | CA_n1A-n3A-n257G | - | 0 | FR1+FR2 | wang zhou | Huawei | research.wangzhou@huawei.com | HiSilicon, KT, KT SAT | RAN#92 | NR_CA_R17_3BDL_1BUL-Core | (New)DL_n1A-n3A-n257A_BCS0 (New)DL_n1A-n257G_BCS0 (New)DL_n3A-n257G_BCS0 | New
New | CA_n1A-n3A-n257H | - | 0 | FR1+FR2 | wang zhou | Huawei | research.wangzhou@huawei.com | HiSilicon, KT, KT SAT | RAN#92 | NR_CA_R17_3BDL_1BUL-Core | (New)DL_n1A-n3A-n257G_BCS0 (New)DL_n1A-n257H_BCS0 (New)DL_n3A-n257H_BCS0 | New
New | CA_n1A-n3A-n257I | - | 0 | FR1+FR2 | wang zhou | Huawei | research.wangzhou@huawei.com | HiSilicon, KT, KT SAT | RAN#92 | NR_CA_R17_3BDL_1BUL-Core | (New)DL_n1A-n3A-n257H_BCS0 (New)DL_n1A-n257I_BCS0 (New)DL_n3A-n257I_BCS0 | New
New | CA_n1A-n3A-n257J | - | 0 | FR1+FR2 | wang zhou | Huawei | research.wangzhou@huawei.com | HiSilicon, KT, KT SAT | RAN#92 | NR_CA_R17_3BDL_1BUL-Core | (New)DL_n1A-n3A-n257I_BCS0 (New)DL_n1A-n257J_BCS0 (New)DL_n3A-n257J_BCS0 | New
New | CA_n1A-n3A-n257K | - | 0 | FR1+FR2 | wang zhou | Huawei | research.wangzhou@huawei.com | HiSilicon, KT, KT SAT | RAN#92 | NR_CA_R17_3BDL_1BUL-Core | (New)DL_n1A-n3A-n2575A)_BCS0 (New)DL_n1A-n257K_BCS0 (New)DL_n3A-n257K_BCS0 | New
New | CA_n1A-n3A-n257L | - | 0 | FR1+FR2 | wang zhou | Huawei | research.wangzhou@huawei.com | HiSilicon, KT, KT SAT | RAN#92 | NR_CA_R17_3BDL_1BUL-Core | (New)DL_n1A-n3A-n257K_BCS0 (New)DL_n1A-n257L_BCS0 (New)DL_n3A-n257L_BCS0 | New
New | CA_n1A-n3A-n257M | - | 0 | FR1+FR2 | wang zhou | Huawei | research.wangzhou@huawei.com | HiSilicon, KT, KT SAT | RAN#92 | NR_CA_R17_3BDL_1BUL-Core | (New)DL_n1A-n3A-n257L_BCS0 (New)DL_n1A-n257M_BCS0 (New)DL_n3A-n257M_BCS0 | New
New | CA_n1A-n3A-n257A | - | 0 | FR1+FR2 | wang zhou | Huawei | research.wangzhou@huawei.com | HiSilicon, KT, KT SAT | RAN#92 | NR_CA_R17_3BDL_1BUL-Core | (Completed)DL_n1A-n257A_BCS0 (Completed)DL_n3A-n257A_BCS0 (Completed)DL_n1A-n3A_BCS0 | New
New | CA_n1A-n77(2A)-n257G | - | 0 | FR1+FR2 | wang zhou | Huawei | research.wangzhou@huawei.com | HiSilicon, KT, KT SAT | RAN#92 | NR_CA_R17_3BDL_1BUL-Core | (New)DL_n77(2A)-n257G_BCS0 (New)DL_n1A-n77-n257G_BCS0 (New)DL_n1A-n77(2A)-n257A_BCS0 | New
New | CA_n1A-n77(2A)-n257H | - | 0 | FR1+FR2 | wang zhou | Huawei | research.wangzhou@huawei.com | HiSilicon, KT, KT SAT | RAN#92 | NR_CA_R17_3BDL_1BUL-Core | (New)DL_n77(2A)-n257H_BCS0 (New)DL_n1A-n77-n257H_BCS0 (New)DL_n1A-n77(2A)-n257G_BCS0 | New
New | CA_n1A-n77(2A)-n257I | - | 0 | FR1+FR2 | wang zhou | Huawei | research.wangzhou@huawei.com | HiSilicon, KT, KT SAT | RAN#92 | NR_CA_R17_3BDL_1BUL-Core | (New)DL_n77(2A)-n257I_BCS0 (New)DL_n1A-n77-n257I_BCS0 (New)DL_n1A-n77(2A)-n257H_BCS0 | New
New | CA_n1A-n77(2A)-n257J | - | 0 | FR1+FR2 | wang zhou | Huawei | research.wangzhou@huawei.com | HiSilicon, KT, KT SAT | RAN#92 | NR_CA_R17_3BDL_1BUL-Core | (New)DL_n77(2A)-n257J_BCS0 (New)DL_n1A-n77-n257J_BCS0 (New)DL_n1A-n77(2A)-n257I_BCS0 | New
New | CA_n1A-n77(2A)-n257K | - | 0 | FR1+FR2 | wang zhou | Huawei | research.wangzhou@huawei.com | HiSilicon, KT, KT SAT | RAN#92 | NR_CA_R17_3BDL_1BUL-Core | (New)DL_n77(2A)-n257K_BCS0 (New)DL_n1A-n77-n257K_BCS0 (New)DL_n1A-n77(2A)-n257J_BCS0 | New
New | CA_n1A-n77(2A)-n257L | - | 0 | FR1+FR2 | wang zhou | Huawei | research.wangzhou@huawei.com | HiSilicon, KT, KT SAT | RAN#92 | NR_CA_R17_3BDL_1BUL-Core | (New)DL_n77(2A)-n257L_BCS0 (New)DL_n1A-n77-n257L_BCS0 (New)DL_n1A-n77(2A)-n257K_BCS0 | New
New | CA_n1A-n77(2A)-n257M | - | 0 | FR1+FR2 | wang zhou | Huawei | research.wangzhou@huawei.com | HiSilicon, KT, KT SAT | RAN#92 | NR_CA_R17_3BDL_1BUL-Core | (New)DL_n77(2A)-n257M_BCS0 (New)DL_n1A-n77-n257M_BCS0 (New)DL_n1A-n77(2A)-n257L_BCS0 | New
New | CA_n1A-n77(2A)-n257A | - | 0 | FR1+FR2 | wang zhou | Huawei | research.wangzhou@huawei.com | HiSilicon, KT, KT SAT | RAN#92 | NR_CA_R17_3BDL_1BUL-Core | (New)DL_n77(2A)-n257_BCS0 (New)DL_n1A-n77-n257_BCS0 (New)DL_n1A-n77(2A)_BCS0 | New
New | CA_n1A-n77A-n257J | - | 0 | FR1+FR2 | wang zhou | Huawei | research.wangzhou@huawei.com | HiSilicon, KT, KT SAT | RAN#92 | NR_CA_R17_3BDL_1BUL-Core | (New)DL_n77-n257J_BCS0 (New)DL_n1A-n77-n257J_BCS0 (New)DL_n1A-n77-n257I_BCS0 | New
New | CA_n1A-n77A-n257K | - | 0 | FR1+FR2 | wang zhou | Huawei | research.wangzhou@huawei.com | HiSilicon, KT, KT SAT | RAN#92 | NR_CA_R17_3BDL_1BUL-Core | (New)DL_n77-n257K_BCS0 (New)DL_n1A-n77-n257K_BCS0 (New)DL_n1A-n77-n257J_BCS0 | New
New | CA_n1A-n77A-n257L | - | 0 | FR1+FR2 | wang zhou | Huawei | research.wangzhou@huawei.com | HiSilicon, KT, KT SAT | RAN#92 | NR_CA_R17_3BDL_1BUL-Core | (New)DL_n77-n257L_BCS0 (New)DL_n1A-n77-n257L_BCS0 (New)DL_n1A-n77-n257K_BCS0 | New
New | CA_n1A-n77A-n257M | - | 0 | FR1+FR2 | wang zhou | Huawei | research.wangzhou@huawei.com | HiSilicon, KT, KT SAT | RAN#92 | NR_CA_R17_3BDL_1BUL-Core | (New)DL_n77-n257M_BCS0 (New)DL_n1A-n77-n257M_BCS0 (New)DL_n1A-n77-n257L_BCS0 | New
New | CA_n1A-n8A-n257G | - | 0 | FR1+FR2 | wang zhou | Huawei | research.wangzhou@huawei.com | HiSilicon, KT, KT SAT | RAN#92 | NR_CA_R17_3BDL_1BUL-Core | (New)DL_n8-n257G_BCS0 (New)DL_n1A-n8-n257G_BCS0 (New)DL_n1A-n8-n257A_BCS0 | New
New | CA_n1A-n8A-n257H | - | 0 | FR1+FR2 | wang zhou | Huawei | research.wangzhou@huawei.com | HiSilicon, KT, KT SAT | RAN#92 | NR_CA_R17_3BDL_1BUL-Core | (New)DL_n8-n257H_BCS0 (New)DL_n1A-n8-n257H_BCS0 (New)DL_n1A-n8-n257G_BCS0 | New
New | CA_n1A-n8A-n257I | - | 0 | FR1+FR2 | wang zhou | Huawei | research.wangzhou@huawei.com | HiSilicon, KT, KT SAT | RAN#92 | NR_CA_R17_3BDL_1BUL-Core | (New)DL_n8-n257I_BCS0 (New)DL_n1A-n8-n257I_BCS0 (New)DL_n1A-n8-n257H_BCS0 | New
New | CA_n1A-n8A-n257J | - | 0 | FR1+FR2 | wang zhou | Huawei | research.wangzhou@huawei.com | HiSilicon, KT, KT SAT | RAN#92 | NR_CA_R17_3BDL_1BUL-Core | (New)DL_n8-n257J_BCS0 (New)DL_n1A-n8-n257J_BCS0 (New)DL_n1A-n8-n257I_BCS0 | New
New | CA_n1A-n8A-n257K | - | 0 | FR1+FR2 | wang zhou | Huawei | research.wangzhou@huawei.com | HiSilicon, KT, KT SAT | RAN#92 | NR_CA_R17_3BDL_1BUL-Core | (New)DL_n8-n257K_BCS0 (New)DL_n1A-n8-n257K_BCS0 (New)DL_n1A-n8-n257J_BCS0 | New
New | CA_n1A-n8A-n257L | - | 0 | FR1+FR2 | wang zhou | Huawei | research.wangzhou@huawei.com | HiSilicon, KT, KT SAT | RAN#92 | NR_CA_R17_3BDL_1BUL-Core | (New)DL_n8-n257L_BCS0 (New)DL_n1A-n8-n257L_BCS0 (New)DL_n1A-n8-n257K_BCS0 | New
New | CA_n1A-n8A-n257M | - | 0 | FR1+FR2 | wang zhou | Huawei | research.wangzhou@huawei.com | HiSilicon, KT, KT SAT | RAN#92 | NR_CA_R17_3BDL_1BUL-Core | (New)DL_n8-n257M_BCS0 (New)DL_n1A-n8-n257M_BCS0 (New)DL_n1A-n8-n257L_BCS0 | New
New | CA_n1A-n8A-n257A | - | 0 | FR1+FR2 | wang zhou | Huawei | research.wangzhou@huawei.com | HiSilicon, KT, KT SAT | RAN#92 | NR_CA_R17_3BDL_1BUL-Core | (New)DL_n8-n257_BCS0 (New)DL_n1A-n8-n257_BCS0 (New)DL_n1A-n8_BCS0
New | CA_n3A-n77(2A)-n257J | - | 0 | FR1+FR2 | wang zhou | Huawei | research.wangzhou@huawei.com | HiSilicon, KT, KT SAT | RAN#92 | NR_CA_R17_3BDL_1BUL-Core | (New)DL_n77(2A)-n257J_BCS0 (New)DL_n8A-n77A-n257J_BCS0 (New)DL_n8A-n77(2A)-n257I_BCS0 | New
New | CA_n3A-n77(2A)-n257K | - | 0 | FR1+FR2 | wang zhou | Huawei | research.wangzhou@huawei.com | HiSilicon, KT, KT SAT | RAN#92 | NR_CA_R17_3BDL_1BUL-Core | (New)DL_n77(2A)-n257K_BCS0 (New)DL_n8A-n77A-n257K_BCS0 (New)DL_n8A-n77(2A)-n257J_BCS0
New | CA_n3A-n77(2A)-n257L | - | 0 | FR1+FR2 | wang zhou | Huawei | research.wangzhou@huawei.com | HiSilicon, KT, KT SAT | RAN#92 | NR_CA_R17_3BDL_1BUL-Core | (New)DL_n77(2A)-n257L_BCS0 (New)DL_n8A-n77A-n257L_BCS0 (New)DL_n8A-n77(2A)-n257K_BCS0 | New
New | CA_n3A-n77(2A)-n257M | - | 0 | FR1+FR2 | wang zhou | Huawei | research.wangzhou@huawei.com | HiSilicon, KT, KT SAT | RAN#92 | NR_CA_R17_3BDL_1BUL-Core | (New)DL_n77(2A)-n257M_BCS0 (New)DL_n8A-n77A-n257M_BCS0 (New)DL_n8A-n77(2A)-n257L_BCS0 | New
New | CA_n3A-n77A-n257J | - | 0 | FR1+FR2 | wang zhou | Huawei | research.wangzhou@huawei.com | HiSilicon, KT, KT SAT | RAN#92 | NR_CA_R17_3BDL_1BUL-Core | (New)DL_n77A-n257J_BCS0 (New)DL_n8A-n77A-n257J_BCS0 (New)DL_n8A-n77A-n257I_BCS0 | New
New | CA_n3A-n77A-n257K | - | 0 | FR1+FR2 | wang zhou | Huawei | research.wangzhou@huawei.com | HiSilicon, KT, KT SAT | RAN#92 | NR_CA_R17_3BDL_1BUL-Core | (New)DL_n77A-n257K_BCS0 (New)DL_n8A-n77A-n257K_BCS0 (New)DL_n8A-n77A-n257J_BCS0 | New
New | CA_n3A-n77A-n257L | - | 0 | FR1+FR2 | wang zhou | Huawei | research.wangzhou@huawei.com | HiSilicon, KT, KT SAT | RAN#92 | NR_CA_R17_3BDL_1BUL-Core | (New)DL_n77A-n257L_BCS0 (New)DL_n8A-n77A-n257L_BCS0 (New)DL_n8A-n77A-n257K_BCS0 | New
New | CA_n3A-n77A-n257M | - | 0 | FR1+FR2 | wang zhou | Huawei | research.wangzhou@huawei.com | HiSilicon, KT, KT SAT | RAN#92 | NR_CA_R17_3BDL_1BUL-Core | (New)DL_n77A-n257M_BCS0 (New)DL_n8A-n77A-n257M_BCS0 (New)DL_n8A-n77A-n257L_BCS0 | New
New | CA_n3A-n8A-n257G | - | 0 | FR1+FR2 | wang zhou | Huawei | research.wangzhou@huawei.com | HiSilicon, KT, KT SAT | RAN#92 | NR_CA_R17_3BDL_1BUL-Core | (New)DL_n8A-n257G_BCS0 (New)DL_n3A-n8A-n257G_BCS0 (New)DL_n3A-n8A-n257A_BCS0 | New
New | CA_n3A-n8A-n257H | - | 0 | FR1+FR2 | wang zhou | Huawei | research.wangzhou@huawei.com | HiSilicon, KT, KT SAT | RAN#92 | NR_CA_R17_3BDL_1BUL-Core | (New)DL_n8A-n257H_BCS0 (New)DL_n3A-n8A-n257H_BCS0 (New)DL_n3A-n8A-n257G_BCS0 | New
New | CA_n3A-n8A-n257I | - | 0 | FR1+FR2 | wang zhou | Huawei | research.wangzhou@huawei.com | HiSilicon, KT, KT SAT | RAN#92 | NR_CA_R17_3BDL_1BUL-Core | (New)DL_n8A-n257I_BCS0 (New)DL_n3A-n8A-n257I_BCS0 (New)DL_n3A-n8A-n257H_BCS0 | New
New | CA_n3A-n8A-n257J | - | 0 | FR1+FR2 | wang zhou | Huawei | research.wangzhou@huawei.com | HiSilicon, KT, KT SAT | RAN#92 | NR_CA_R17_3BDL_1BUL-Core | (New)DL_n8A-n257J_BCS0 (New)DL_n3A-n8A-n257J_BCS0 (New)DL_n3A-n8A-n257I_BCS0 | New
New | CA_n3A-n8A-n257K | - | 0 | FR1+FR2 | wang zhou | Huawei | research.wangzhou@huawei.com | HiSilicon, KT, KT SAT | RAN#92 | NR_CA_R17_3BDL_1BUL-Core | (New)DL_n8A-n257K_BCS0 (New)DL_n3A-n8A-n257K_BCS0 (New)DL_n3A-n8A-n257J_BCS0
New | CA_n3A-n8A-n257L | - | 0 | FR1+FR2 | wang zhou | Huawei | research.wangzhou@huawei.com | HiSilicon, KT, KT SAT | RAN#92 | NR_CA_R17_3BDL_1BUL-Core | (New)DL_n8A-n257L_BCS0 (New)DL_n3A-n8A-n257L_BCS0 (New)DL_n3A-n8A-n257K_BCS0
New | CA_n3A-n8A-n257M | - | 0 | FR1+FR2 | wang zhou | Huawei | research.wangzhou@huawei.com | HiSilicon, KT, KT SAT | RAN#92 | NR_CA_R17_3BDL_1BUL-Core | (New)DL_n8A-n257M_BCS0 (New)DL_n3A-n8A-n257M_BCS0 (New)DL_n3A-n8A-n257L_BCS0
New | CA_n3A-n8A-n257A | - | 0 | FR1+FR2 | wang zhou | Huawei | research.wangzhou@huawei.com | HiSilicon, KT, KT SAT | RAN#92 | NR_CA_R17_3BDL_1BUL-Core | (New)DL_n8A-n257_BCS0 (New)DL_n3A-n8A-n257_BCS0 (New)DL_n3A-n8A_BCS0 | New
New | CA_n8A-n77(2A)-n257G | - | 0 | FR1+FR2 | wang zhou | Huawei | research.wangzhou@huawei.com | HiSilicon, KT, KT SAT | RAN#92 | NR_CA_R17_3BDL_1BUL-Core | (New)DL_n77(2A)-n257G_BCS0 (New)DL_n3A-n77A-n257G_BCS0 (New)DL_n3A-n77(2A)-n257A_BCS0 | New
New | CA_n8A-n77(2A)-n257H | - | 0 | FR1+FR2 | wang zhou | Huawei | research.wangzhou@huawei.com | HiSilicon, KT, KT SAT | RAN#92 | NR_CA_R17_3BDL_1BUL-Core | (New)DL_n77(2A)-n257H_BCS0 (New)DL_n3A-n77A-n257H_BCS0 (New)DL_n3A-n77(2A)-n257G_BCS0 | New
New | CA_n8A-n77(2A)-n257I | - | 0 | FR1+FR2 | wang zhou | Huawei | research.wangzhou@huawei.com | HiSilicon, KT, KT SAT | RAN#92 | NR_CA_R17_3BDL_1BUL-Core | (New)DL_n77(2A)-n257I_BCS0 (New)DL_n3A-n77A-n257I_BCS0 (New)DL_n3A-n77(2A)-n257H_BCS0 | New
New | CA_n8A-n77(2A)-n257J | - | 0 | FR1+FR2 | wang zhou | Huawei | research.wangzhou@huawei.com | HiSilicon, KT, KT SAT | RAN#92 | NR_CA_R17_3BDL_1BUL-Core | (New)DL_n77(2A)-n257J_BCS0 (New)DL_n3A-n77A-n257J_BCS0 (New)DL_n3A-n77(2A)-n257I_BCS0 | New
New | CA_n8A-n77(2A)-n257K | - | 0 | FR1+FR2 | wang zhou | Huawei | research.wangzhou@huawei.com | HiSilicon, KT, KT SAT | RAN#92 | NR_CA_R17_3BDL_1BUL-Core | (New)DL_n77(2A)-n257K_BCS0 (New)DL_n3A-n77A-n257K_BCS0 (New)DL_n3A-n77(2A)-n257J_BCS0 | New
New | CA_n8A-n77(2A)-n257L | - | 0 | FR1+FR2 | wang zhou | Huawei | research.wangzhou@huawei.com | HiSilicon, KT, KT SAT | RAN#92 | NR_CA_R17_3BDL_1BUL-Core | (New)DL_n77(2A)-n257L_BCS0 (New)DL_n3A-n77A-n257L_BCS0 (New)DL_n3A-n77(2A)-n257K_BCS0 | New
New | CA_n8A-n77(2A)-n257M | - | 0 | FR1+FR2 | wang zhou | Huawei | research.wangzhou@huawei.com | HiSilicon, KT, KT SAT | RAN#92 | NR_CA_R17_3BDL_1BUL-Core | (New)DL_n77(2A)-n257M_BCS0 (New)DL_n3A-n77A-n257M_BCS0 (New)DL_n3A-n77(2A)-n257L_BCS0 | New
New | CA_n8A-n77(2A)-n257A | - | 0 | FR1+FR2 | wang zhou | Huawei | research.wangzhou@huawei.com | HiSilicon, KT, KT SAT | RAN#92 | NR_CA_R17_3BDL_1BUL-Core | (New)DL_n77(2A)-n257_BCS0 (New)DL_n3A-n77A-n257_BCS0 (New)DL_n3A-n77(2A)_BCS0 | New
New | CA_n8A-n77A-n257G | - | 0 | FR1+FR2 | wang zhou | Huawei | research.wangzhou@huawei.com | HiSilicon, KT, KT SAT | RAN#92 | NR_CA_R17_3BDL_1BUL-Core | (New)DL_n77A-n257G_BCS0 (New)DL_n3A-n77A-n257G_BCS0 (New)DL_n3A-n77A-n257A_BCS0 | New
New | CA_n8A-n77A-n257H | - | 0 | FR1+FR2 | wang zhou | Huawei | research.wangzhou@huawei.com | HiSilicon, KT, KT SAT | RAN#92 | NR_CA_R17_3BDL_1BUL-Core | (New)DL_n77A-n257H_BCS0 (New)DL_n3A-n77A-n257H_BCS0 (New)DL_n3A-n77A-n257G_BCS0 | New
New | CA_n8A-n77A-n257I | - | 0 | FR1+FR2 | wang zhou | Huawei | research.wangzhou@huawei.com | HiSilicon, KT, KT SAT | RAN#92 | NR_CA_R17_3BDL_1BUL-Core | (New)DL_n77A-n257I_BCS0 (New)DL_n3A-n77A-n257I_BCS0 (New)DL_n3A-n77A-n257H_BCS0 | New
New | CA_n8A-n77A-n257J | - | 0 | FR1+FR2 | wang zhou | Huawei | research.wangzhou@huawei.com | HiSilicon, KT, KT SAT | RAN#92 | NR_CA_R17_3BDL_1BUL-Core | (New)DL_n77A-n257J_BCS0 (New)DL_n3A-n77A-n257J_BCS0 (New)DL_n3A-n77A-n257I_BCS0 | New
New | CA_n8A-n77A-n257K | - | 0 | FR1+FR2 | wang zhou | Huawei | research.wangzhou@huawei.com | HiSilicon, KT, KT SAT | RAN#92 | NR_CA_R17_3BDL_1BUL-Core | (New)DL_n77A-n257K_BCS0 (New)DL_n3A-n77A-n257K_BCS0 (New)DL_n3A-n77A-n257J_BCS0 | New
New | CA_n8A-n77A-n257L | - | 0 | FR1+FR2 | wang zhou | Huawei | research.wangzhou@huawei.com | HiSilicon, KT, KT SAT | RAN#92 | NR_CA_R17_3BDL_1BUL-Core | (New)DL_n77A-n257L_BCS0 (New)DL_n3A-n77A-n257L_BCS0 (New)DL_n3A-n77A-n257K_BCS0 | New
New | CA_n8A-n77A-n257M | - | 0 | FR1+FR2 | wang zhou | Huawei | research.wangzhou@huawei.com | HiSilicon, KT, KT SAT | RAN#92 | NR_CA_R17_3BDL_1BUL-Core | (New)DL_n77A-n257M_BCS0 (New)DL_n3A-n77A-n257M_BCS0 (New)DL_n3A-n77A-n257L_BCS0 | New
New | CA_n8A-n77A-n257A | - | 0 | FR1+FR2 | wang zhou | Huawei | research.wangzhou@huawei.com | HiSilicon, KT, KT SAT | RAN#92 | NR_CA_R17_3BDL_1BUL-Core | (New)DL_n77A-n257_BCS0 (New)DL_n3A-n77A-n257_BCS0 (New)DL_n3A-n77A_BCS0 | New
New | CA_n28A-n41A-n79A | - | 0 | Only FR1 | Shao Zhe | CMCC | shaozhe@chinamobile.com | Huawei，HiSilicon，CATT，ZTE，Sanechips | RAN#92-e | NR_CA_R17_3BDL_1BUL-Core | (complete) DL_n28A-n41A_UL_n28A_BCS1 (complete) DL_n28A-n79A_UL_n79A_BCS1 (complete) DL_n41A-n79A_UL_n41A_BCS0 (complete) DL_n28A-n41A_UL_n41A_BCS1 (complete) DL_n28A-n79A_UL_n28A_BCS1 (complete) DL_n41A-n79A_UL_n79A_BCS0 | New
New | CA_n2A-n5A-n261A | - | N/A | FR1+FR2 | Zheng Zhao | Verizon | Zheng.zhao@verizonwireless.com | Ericsson, Nokia, Samsung, Qualcomm | RAN#92 | NR_CA_R17_3BDL_1BUL-Core | (complete)DL_n2A-n5A_BCS0 (complete)DL_n2A-n261A_BCS0 (complete)DL_n5A-n261A_BCS0 | New
New | CA_n2A-n5A-n261I | - | N/A | FR1+FR2 | Zheng Zhao | Verizon | Zheng.zhao@verizonwireless.com | Ericsson, Nokia, Samsung, Qualcomm | RAN#92 | NR_CA_R17_3BDL_1BUL-Core | (New)DL_n2A-n5A-n261A_BCS0 (complete)DL_n2A-n261I_BCS0 (complete)DL_n5A-n261I_BCS0 | New
New | CA_n2A-n5A-n261J | - | N/A | FR1+FR2 | Zheng Zhao | Verizon | Zheng.zhao@verizonwireless.com | Ericsson, Nokia, Samsung, Qualcomm | RAN#92 | NR_CA_R17_3BDL_1BUL-Core | (New)DL_n2A-n5A-n261A_BCS0 (complete)DL_n2A-n261J_BCS0 (complete)DL_n5A-n261J_BCS0 | New
New | CA_n2A-n5A-n261K | - | N/A | FR1+FR2 | Zheng Zhao | Verizon | Zheng.zhao@verizonwireless.com | Ericsson, Nokia, Samsung, Qualcomm | RAN#92 | NR_CA_R17_3BDL_1BUL-Core | (New)DL_n2A-n5A-n261A_BCS0 (complete)DL_n2A-n261K_BCS0 (complete)DL_n5A-n261K_BCS0 | New
New | CA_n2A-n5A-n261L | - | N/A | FR1+FR2 | Zheng Zhao | Verizon | Zheng.zhao@verizonwireless.com | Ericsson, Nokia, Samsung, Qualcomm | RAN#92 | NR_CA_R17_3BDL_1BUL-Core | (New)DL_n2A-n5A-n261A_BCS0 (complete)DL_n2A-n261L_BCS0 (complete)DL_n5A-n261L_BCS0 | New
New | CA_n2A-n5A-n261M | - | N/A | FR1+FR2 | Zheng Zhao | Verizon | Zheng.zhao@verizonwireless.com | Ericsson, Nokia, Samsung, Qualcomm | RAN#92 | NR_CA_R17_3BDL_1BUL-Core | (New)DL_n2A-n5A-n261A_BCS0 (complete)DL_n2A-n261M_BCS0 (complete)DL_n5A-n261M_BCS0 | New
New | CA_n2A-n5A-n261(2G) | - | N/A | FR1+FR2 | Zheng Zhao | Verizon | Zheng.zhao@verizonwireless.com | Ericsson, Nokia, Samsung, Qualcomm | RAN#92 | NR_CA_R17_3BDL_1BUL-Core | (New)DL_n2A-n5A-n261A_BCS0 (complete)DL_n2A-n261(2G)_BCS0 (complete)DL_n5A-n261(2G)_BCS0 | New
New | CA_n2A-n5A-n261(G-H) | - | N/A | FR1+FR2 | Zheng Zhao | Verizon | Zheng.zhao@verizonwireless.com | Ericsson, Nokia, Samsung, Qualcomm | RAN#92 | NR_CA_R17_3BDL_1BUL-Core | (New)DL_n2A-n5A-n261A_BCS0 (complete)DL_n2A-n261(G-H)_BCS0 (complete)DL_n5A-n261(G-H)_BCS0 | New
New | CA_n2A-n5A-n261(A-G-H) | - | N/A | FR1+FR2 | Zheng Zhao | Verizon | Zheng.zhao@verizonwireless.com | Ericsson, Nokia, Samsung, Qualcomm | RAN#92 | NR_CA_R17_3BDL_1BUL-Core | (New)DL_n2A-n5A-n261A_BCS0 (complete)DL_n2A-n261(A-G-H)_BCS0 (complete)DL_n5A-n261(A-G-H)_BCS0 | New
New | CA_n2A-n5A-n261(G-I) | - | N/A | FR1+FR2 | Zheng Zhao | Verizon | Zheng.zhao@verizonwireless.com | Ericsson, Nokia, Samsung, Qualcomm | RAN#92 | NR_CA_R17_3BDL_1BUL-Core | (New)DL_n2A-n5A-n261A_BCS0 (complete)DL_n2A-n261(G-I)_BCS0 (complete)DL_n5A-n261(G-I)_BCS0 | New
New | CA_n2A-n5A-n261(2H) | - | N/A | FR1+FR2 | Zheng Zhao | Verizon | Zheng.zhao@verizonwireless.com | Ericsson, Nokia, Samsung, Qualcomm | RAN#92 | NR_CA_R17_3BDL_1BUL-Core | (New)DL_n2A-n5A-n261A_BCS0 (complete)DL_n2A-n261(2H)_BCS0 (complete)DL_n5A-n261(2H)_BCS0 | New
New | CA_n2A-n5A-n261(A-G-I) | - | N/A | FR1+FR2 | Zheng Zhao | Verizon | Zheng.zhao@verizonwireless.com | Ericsson, Nokia, Samsung, Qualcomm | RAN#92 | NR_CA_R17_3BDL_1BUL-Core | (New)DL_n2A-n5A-n261A_BCS0 (complete)DL_n2A-n261(A-G-I)_BCS0 (complete)DL_n5A-n261(A-G-I)_BCS0 | New
New | CA_n2A-n5A-n261(H-I) | - | N/A | FR1+FR2 | Zheng Zhao | Verizon | Zheng.zhao@verizonwireless.com | Ericsson, Nokia, Samsung, Qualcomm | RAN#92 | NR_CA_R17_3BDL_1BUL-Core | (New)DL_n2A-n5A-n261A_BCS0 (complete)DL_n2A-n261(H-I)_BCS0 (complete)DL_n5A-n261(H-I)_BCS0 | New
New | CA_n2A-n66A-n261A | - | N/A | FR1+FR2 | Zheng Zhao | Verizon | Zheng.zhao@verizonwireless.com | Ericsson, Nokia, Samsung, Qualcomm | RAN#92 | NR_CA_R17_3BDL_1BUL-Core | (complete)DL_n2A-n66A_BCS0 (complete)DL_n2A-n261A_BCS0 (complete)DL_n66A-n261A_BCS0 | New
New | CA_n2A-n66A-n261I | - | N/A | FR1+FR2 | Zheng Zhao | Verizon | Zheng.zhao@verizonwireless.com | Ericsson, Nokia, Samsung, Qualcomm | RAN#92 | NR_CA_R17_3BDL_1BUL-Core | (New)DL_n2A-n66A-n261A_BCS0 (complete)DL_n2A-n261I_BCS0 (complete)DL_n66A-n261I_BCS0 | New
New | CA_n2A-n66A-n261J | - | N/A | FR1+FR2 | Zheng Zhao | Verizon | Zheng.zhao@verizonwireless.com | Ericsson, Nokia, Samsung, Qualcomm | RAN#92 | NR_CA_R17_3BDL_1BUL-Core | (New)DL_n2A-n66A-n261A_BCS0 (complete)DL_n2A-n261J_BCS0 (complete)DL_n66A-n261J_BCS0 | New
New | CA_n2A-n66A-n261K | - | N/A | FR1+FR2 | Zheng Zhao | Verizon | Zheng.zhao@verizonwireless.com | Ericsson, Nokia, Samsung, Qualcomm | RAN#92 | NR_CA_R17_3BDL_1BUL-Core | (New)DL_n2A-n66A-n261A_BCS0 (complete)DL_n2A-n261K_BCS0 (complete)DL_n66A-n261K_BCS0 | New
New | CA_n2A-n66A-n261L | - | N/A | FR1+FR2 | Zheng Zhao | Verizon | Zheng.zhao@verizonwireless.com | Ericsson, Nokia, Samsung, Qualcomm | RAN#92 | NR_CA_R17_3BDL_1BUL-Core | (New)DL_n2A-n66A-n261A_BCS0 (complete)DL_n2A-n261L_BCS0 (complete)DL_n66A-n261L_BCS0 | New
New | CA_n2A-n66A-n261M | - | N/A | FR1+FR2 | Zheng Zhao | Verizon | Zheng.zhao@verizonwireless.com | Ericsson, Nokia, Samsung, Qualcomm | RAN#92 | NR_CA_R17_3BDL_1BUL-Core | (New)DL_n2A-n66A-n261A_BCS0 (complete)DL_n2A-n261M_BCS0 (complete)DL_n66A-n261M_BCS0 | New
New | CA_n2A-n66A-n261(2G) | - | N/A | FR1+FR2 | Zheng Zhao | Verizon | Zheng.zhao@verizonwireless.com | Ericsson, Nokia, Samsung, Qualcomm | RAN#92 | NR_CA_R17_3BDL_1BUL-Core | (New)DL_n2A-n66A-n261A_BCS0 (complete)DL_n2A-n261(2G)_BCS0 (complete)DL_n66A-n261(2G)_BCS0 | New
New | CA_n2A-n66A-n261(G-H) | - | N/A | FR1+FR2 | Zheng Zhao | Verizon | Zheng.zhao@verizonwireless.com | Ericsson, Nokia, Samsung, Qualcomm | RAN#92 | NR_CA_R17_3BDL_1BUL-Core | (New)DL_n2A-n66A-n261A_BCS0 (complete)DL_n2A-n261(G-H)_BCS0 (complete)DL_n66A-n261(G-H)_BCS0 | New
New | CA_n2A-n66A-n261(A-G-H) | - | N/A | FR1+FR2 | Zheng Zhao | Verizon | Zheng.zhao@verizonwireless.com | Ericsson, Nokia, Samsung, Qualcomm | RAN#92 | NR_CA_R17_3BDL_1BUL-Core | (New)DL_n2A-n66A-n261A_BCS0 (complete)DL_n2A-n261(A-G-H)_BCS0 (complete)DL_n66A-n261(A-G-H)_BCS0 | New
New | CA_n2A-n66A-n261(G-I) | - | N/A | FR1+FR2 | Zheng Zhao | Verizon | Zheng.zhao@verizonwireless.com | Ericsson, Nokia, Samsung, Qualcomm | RAN#92 | NR_CA_R17_3BDL_1BUL-Core | (New)DL_n2A-n66A-n261A_BCS0 (complete)DL_n2A-n261(G-I)_BCS0 (complete)DL_n66A-n261(G-I)_BCS0 | New
New | CA_n2A-n66A-n261(2H) | - | N/A | FR1+FR2 | Zheng Zhao | Verizon | Zheng.zhao@verizonwireless.com | Ericsson, Nokia, Samsung, Qualcomm | RAN#92 | NR_CA_R17_3BDL_1BUL-Core | (New)DL_n2A-n66A-n261A_BCS0 (complete)DL_n2A-n261(2H)_BCS0 (complete)DL_n66A-n261(2H)_BCS0 | New
New | CA_n2A-n66A-n261(A-G-I) | - | N/A | FR1+FR2 | Zheng Zhao | Verizon | Zheng.zhao@verizonwireless.com | Ericsson, Nokia, Samsung, Qualcomm | RAN#92 | NR_CA_R17_3BDL_1BUL-Core | (New)DL_n2A-n66A-n261A_BCS0 (complete)DL_n2A-n261(A-G-I)_BCS0 (complete)DL_n66A-n261(A-G-I)_BCS0 | New
New | CA_n2A-n66A-n261(H-I) | - | N/A | FR1+FR2 | Zheng Zhao | Verizon | Zheng.zhao@verizonwireless.com | Ericsson, Nokia, Samsung, Qualcomm | RAN#92 | NR_CA_R17_3BDL_1BUL-Core | (complete)DL_n2A-n66A_BCS0 (complete)DL_n2A-n261(H-I)_BCS0 (complete)DL_n66A-n261(H-I)_BCS0 | New
New | CA_n5A-n66A-n261A | - | N/A | FR1+FR2 | Zheng Zhao | Verizon | Zheng.zhao@verizonwireless.com | Ericsson, Nokia, Samsung, Qualcomm | RAN#92 | NR_CA_R17_3BDL_1BUL-Core | (complete)DL_n5A-n66A_BCS0 (complete)DL_n5A-n261A_BCS0 (complete)DL_n66A-n261A_BCS0 | New
New | CA_n5A-n66A-n261I | - | N/A | FR1+FR2 | Zheng Zhao | Verizon | Zheng.zhao@verizonwireless.com | Ericsson, Nokia, Samsung, Qualcomm | RAN#92 | NR_CA_R17_3BDL_1BUL-Core | (New)DL_n5A-n66A-n261A_BCS0 (complete)DL_n5A-n261I_BCS0 (complete)DL_n66A-n261I_BCS0 | New
New | CA_n5A-n66A-n261J | - | N/A | FR1+FR2 | Zheng Zhao | Verizon | Zheng.zhao@verizonwireless.com | Ericsson, Nokia, Samsung, Qualcomm | RAN#92 | NR_CA_R17_3BDL_1BUL-Core | (New)DL_n5A-n66A-n261A_BCS0 (complete)DL_n5A-n261J_BCS0 (complete)DL_n66A-n261J_BCS0 | New
New | CA_n5A-n66A-n261K | - | N/A | FR1+FR2 | Zheng Zhao | Verizon | Zheng.zhao@verizonwireless.com | Ericsson, Nokia, Samsung, Qualcomm | RAN#92 | NR_CA_R17_3BDL_1BUL-Core | (New)DL_n5A-n66A-n261A_BCS0 (complete)DL_n5A-n261K_BCS0 (complete)DL_n66A-n261K_BCS0 | New
New | CA_n5A-n66A-n261L | - | N/A | FR1+FR2 | Zheng Zhao | Verizon | Zheng.zhao@verizonwireless.com | Ericsson, Nokia, Samsung, Qualcomm | RAN#92 | NR_CA_R17_3BDL_1BUL-Core | (New)DL_n5A-n66A-n261A_BCS0 (complete)DL_n5A-n261L_BCS0 (complete)DL_n66A-n261L_BCS0 | New
New | CA_n5A-n66A-n261M | - | N/A | FR1+FR2 | Zheng Zhao | Verizon | Zheng.zhao@verizonwireless.com | Ericsson, Nokia, Samsung, Qualcomm | RAN#92 | NR_CA_R17_3BDL_1BUL-Core | (New)DL_n5A-n66A-n261A_BCS0 (complete)DL_n5A-n261M_BCS0 (complete)DL_n66A-n261M_BCS0 | New
New | CA_n5A-n66A-n261(2G) | - | N/A | FR1+FR2 | Zheng Zhao | Verizon | Zheng.zhao@verizonwireless.com | Ericsson, Nokia, Samsung, Qualcomm | RAN#92 | NR_CA_R17_3BDL_1BUL-Core | (New)DL_n5A-n66A-n261A_BCS0 (complete)DL_n5A-n261(2G)_BCS0 (complete)DL_n66A-n261(2G)_BCS0 | New
New | CA_n5A-n66A-n261(G-H) | - | N/A | FR1+FR2 | Zheng Zhao | Verizon | Zheng.zhao@verizonwireless.com | Ericsson, Nokia, Samsung, Qualcomm | RAN#92 | NR_CA_R17_3BDL_1BUL-Core | (New)DL_n5A-n66A-n261A_BCS0 (complete)DL_n5A-n261(G-H)_BCS0 (complete)DL_n66A-n261(G-H)_BCS0 | New
New | CA_n5A-n66A-n261(A-G-H) | - | N/A | FR1+FR2 | Zheng Zhao | Verizon | Zheng.zhao@verizonwireless.com | Ericsson, Nokia, Samsung, Qualcomm | RAN#92 | NR_CA_R17_3BDL_1BUL-Core | (New)DL_n5A-n66A-n261A_BCS0 (complete)DL_n5A-n261(A-G-H)_BCS0 (complete)DL_n66A-n261(A-G-H)_BCS0 | New
New | CA_n5A-n66A-n261(G-I) | - | N/A | FR1+FR2 | Zheng Zhao | Verizon | Zheng.zhao@verizonwireless.com | Ericsson, Nokia, Samsung, Qualcomm | RAN#92 | NR_CA_R17_3BDL_1BUL-Core | (New)DL_n5A-n66A-n261A_BCS0 (complete)DL_n5A-n261(G-I)_BCS0 (complete)DL_n66A-n261(G-I)_BCS0 | New
New | CA_n5A-n66A-n261(2H) | - | N/A | FR1+FR2 | Zheng Zhao | Verizon | Zheng.zhao@verizonwireless.com | Ericsson, Nokia, Samsung, Qualcomm | RAN#92 | NR_CA_R17_3BDL_1BUL-Core | (New)DL_n5A-n66A-n261A_BCS0 (complete)DL_n5A-n261(2H)_BCS0 (complete)DL_n66A-n261(2H)_BCS0 | New
New | CA_n5A-n66A-n261(A-G-I) | - | N/A | FR1+FR2 | Zheng Zhao | Verizon | Zheng.zhao@verizonwireless.com | Ericsson, Nokia, Samsung, Qualcomm | RAN#92 | NR_CA_R17_3BDL_1BUL-Core | (New)DL_n5A-n66A-n261A_BCS0 (complete)DL_n5A-n261(A-G-I)_BCS0 (complete)DL_n66A-n261(A-G-I)_BCS0 | New
New | CA_n5A-n66A-n261(H-I) | - | N/A | FR1+FR2 | Zheng Zhao | Verizon | Zheng.zhao@verizonwireless.com | Ericsson, Nokia, Samsung, Qualcomm | RAN#92 | NR_CA_R17_3BDL_1BUL-Core | (New)DL_n5A-n66A-n261A_BCS0 (complete)DL_n5A-n261(H-I)_BCS0 (complete)DL_n66A-n261(H-I)_BCS0 | New
New | CA_n2A-n5A-n260A | - | N/A | FR1+FR2 | Zheng Zhao | Verizon | Zheng.zhao@verizonwireless.com | Ericsson, Nokia, Samsung, Qualcomm | RAN#92 | NR_CA_R17_3BDL_1BUL-Core | (complete)DL_n2A-n5A_BCS0 (complete)DL_n2A-n260A_BCS0 (complete)DL_n5A-n260A_BCS0 | New
New | CA_n2A-n5A-n260I | - | N/A | FR1+FR2 | Zheng Zhao | Verizon | Zheng.zhao@verizonwireless.com | Ericsson, Nokia, Samsung, Qualcomm | RAN#92 | NR_CA_R17_3BDL_1BUL-Core | (New)DL_n2A-n5A-n260A_BCS0 (complete)DL_n2A-n260I_BCS0 (complete)DL_n5A-n260I_BCS0 | New
New | CA_n2A-n5A-n260J | - | N/A | FR1+FR2 | Zheng Zhao | Verizon | Zheng.zhao@verizonwireless.com | Ericsson, Nokia, Samsung, Qualcomm | RAN#92 | NR_CA_R17_3BDL_1BUL-Core | (New)DL_n2A-n5A-n260A_BCS0 (complete)DL_n2A-n260J_BCS0 (complete)DL_n5A-n260J_BCS0 | New
New | CA_n2A-n5A-n260K | - | N/A | FR1+FR2 | Zheng Zhao | Verizon | Zheng.zhao@verizonwireless.com | Ericsson, Nokia, Samsung, Qualcomm | RAN#92 | NR_CA_R17_3BDL_1BUL-Core | (New)DL_n2A-n5A-n260A_BCS0 (complete)DL_n2A-n260K_BCS0 (complete)DL_n5A-n260K_BCS0 | New
New | CA_n2A-n5A-n260L | - | N/A | FR1+FR2 | Zheng Zhao | Verizon | Zheng.zhao@verizonwireless.com | Ericsson, Nokia, Samsung, Qualcomm | RAN#92 | NR_CA_R17_3BDL_1BUL-Core | (New)DL_n2A-n5A-n260A_BCS0 (complete)DL_n2A-n260L_BCS0 (complete)DL_n5A-n260L_BCS0 | New
New | CA_n2A-n5A-n260M | - | N/A | FR1+FR2 | Zheng Zhao | Verizon | Zheng.zhao@verizonwireless.com | Ericsson, Nokia, Samsung, Qualcomm | RAN#92 | NR_CA_R17_3BDL_1BUL-Core | (New)DL_n2A-n5A-n260A_BCS0 (complete)DL_n2A-n260M_BCS0 (complete)DL_n5A-n260M_BCS0 | New
New | CA_n2A-n66A-n260A | - | N/A | FR1+FR2 | Zheng Zhao | Verizon | Zheng.zhao@verizonwireless.com | Ericsson, Nokia, Samsung, Qualcomm | RAN#92 | NR_CA_R17_3BDL_1BUL-Core | (complete)DL_n2A-n66A_BCS0 (complete)DL_n2A-n260A_BCS0 (complete)DL_n66A-n260A_BCS0 | New
New | CA_n2A-n66A-n260I | - | N/A | FR1+FR2 | Zheng Zhao | Verizon | Zheng.zhao@verizonwireless.com | Ericsson, Nokia, Samsung, Qualcomm | RAN#92 | NR_CA_R17_3BDL_1BUL-Core | (New)DL_n2A-n66A-n260A_BCS0 (complete)DL_n2A-n260I_BCS0 (complete)DL_n66A-n260I_BCS0 | New
New | CA_n2A-n66A-n260J | - | N/A | FR1+FR2 | Zheng Zhao | Verizon | Zheng.zhao@verizonwireless.com | Ericsson, Nokia, Samsung, Qualcomm | RAN#92 | NR_CA_R17_3BDL_1BUL-Core | (New)DL_n2A-n66A-n260A_BCS0 (complete)DL_n2A-n260J_BCS0 (complete)DL_n66A-n260J_BCS0 | New
New | CA_n2A-n66A-n260K | - | N/A | FR1+FR2 | Zheng Zhao | Verizon | Zheng.zhao@verizonwireless.com | Ericsson, Nokia, Samsung, Qualcomm | RAN#92 | NR_CA_R17_3BDL_1BUL-Core | (New)DL_n2A-n66A-n260A_BCS0 (complete)DL_n2A-n260K_BCS0 (complete)DL_n66A-n260K_BCS0 | New
New | CA_n2A-n66A-n260L | - | N/A | FR1+FR2 | Zheng Zhao | Verizon | Zheng.zhao@verizonwireless.com | Ericsson, Nokia, Samsung, Qualcomm | RAN#92 | NR_CA_R17_3BDL_1BUL-Core | (New)DL_n2A-n66A-n260A_BCS0 (complete)DL_n2A-n260L_BCS0 (complete)DL_n66A-n260L_BCS0 | New
New | CA_n2A-n66A-n260M | - | N/A | FR1+FR2 | Zheng Zhao | Verizon | Zheng.zhao@verizonwireless.com | Ericsson, Nokia, Samsung, Qualcomm | RAN#92 | NR_CA_R17_3BDL_1BUL-Core | (New)DL_n2A-n66A-n260A_BCS0 (complete)DL_n2A-n260M_BCS0 (complete)DL_n66A-n260M_BCS0 | New
New | CA_n5A-n66A-n260A | - | N/A | FR1+FR2 | Zheng Zhao | Verizon | Zheng.zhao@verizonwireless.com | Ericsson, Nokia, Samsung, Qualcomm | RAN#92 | NR_CA_R17_3BDL_1BUL-Core | (complete)DL_n5A-n66A_BCS0 (complete)DL_n5A-n260A_BCS0 (complete)DL_n66A-n260A_BCS0 | New
New | CA_n5A-n66A-n260I | - | N/A | FR1+FR2 | Zheng Zhao | Verizon | Zheng.zhao@verizonwireless.com | Ericsson, Nokia, Samsung, Qualcomm | RAN#92 | NR_CA_R17_3BDL_1BUL-Core | (New)DL_n5A-n66A-n260A_BCS0 (complete)DL_n5A-n260I_BCS0 (complete)DL_n66A-n260I_BCS0 | New
New | CA_n5A-n66A-n260J | - | N/A | FR1+FR2 | Zheng Zhao | Verizon | Zheng.zhao@verizonwireless.com | Ericsson, Nokia, Samsung, Qualcomm | RAN#92 | NR_CA_R17_3BDL_1BUL-Core | (New)DL_n5A-n66A-n260A_BCS0 (complete)DL_n5A-n260J_BCS0 (complete)DL_n66A-n260J_BCS0 | New
New | CA_n5A-n66A-n260K | - | N/A | FR1+FR2 | Zheng Zhao | Verizon | Zheng.zhao@verizonwireless.com | Ericsson, Nokia, Samsung, Qualcomm | RAN#92 | NR_CA_R17_3BDL_1BUL-Core | (New)DL_n5A-n66A-n260A_BCS0 (complete)DL_n5A-n260K_BCS0 (complete)DL_n66A-n260K_BCS0 | New
New | CA_n5A-n66A-n260L | - | N/A | FR1+FR2 | Zheng Zhao | Verizon | Zheng.zhao@verizonwireless.com | Ericsson, Nokia, Samsung, Qualcomm | RAN#92 | NR_CA_R17_3BDL_1BUL-Core | (New)DL_n5A-n66A-n260A_BCS0 (complete)DL_n5A-n260L_BCS0 (complete)DL_n66A-n260L_BCS0 | New
New | CA_n5A-n66A-n260M | - | N/A | FR1+FR2 | Zheng Zhao | Verizon | Zheng.zhao@verizonwireless.com | Ericsson, Nokia, Samsung, Qualcomm | RAN#92 | NR_CA_R17_3BDL_1BUL-Core | (New)DL_n5A-n66A-n260A_BCS0 (complete)DL_n5A-n260M_BCS0 (complete)DL_n66A-n260M_BCS0 | New
New | CA_n2A-n66A-n77A | - | N/A | Only FR1 | Zheng Zhao | Verizon | Zheng.zhao@verizonwireless.com | Ericsson, Nokia, Samsung, Qualcomm | RAN#92 | NR_CA_R17_3BDL_1BUL-Core | (Complete) DL_n2A-n66A_BCS0 (Complete) DL_n2A-n77A_BCS0 (Complete) DL_n66A-n77A_BCS0 | New
New | CA_n5A-n66A-n77A | - | N/A | Only FR1 | Zheng Zhao | Verizon | Zheng.zhao@verizonwireless.com | Ericsson, Nokia, Samsung, Qualcomm | RAN#92 | NR_CA_R17_3BDL_1BUL-Core | (Complete) DL_n5A-n66A_BCS0 (Complete) DL_n5A-n77A_BCS0 (Complete) DL_n66A-n77A_BCS0 | New
New | CA_n2A-n5A-n77A | - | N/A | Only FR1 | Zheng Zhao | Verizon | Zheng.zhao@verizonwireless.com | Ericsson, Nokia, Samsung, Qualcomm | RAN#92 | NR_CA_R17_3BDL_1BUL-Core | (completed) DL_n2A-n5A_BCS0 (completed) DL_n2A-n77A_BCS0 (completed) DL_n5A-n77A_BCS0 | New
New | CA_n2A-n5A-n48(A-B) | - | N/A | Only FR1 | Zheng Zhao | Verizon | Zheng.zhao@verizonwireless.com | Ericsson, Nokia, Samsung, Qualcomm | RAN#92 | NR_CA_R17_3BDL_1BUL-Core | (ongoing) DL_n2A-n5A-n48B_BCS0 (new) DL_n2A-n48(A-B)_BCS0 (new) DL_n5A-n48(A-B)_BCS0 | New
New | CA_n2A-n48(A-B)-n66A | - | N/A | Only FR1 | Zheng Zhao | Verizon | Zheng.zhao@verizonwireless.com | Ericsson, Nokia, Samsung, Qualcomm | RAN#92 | NR_CA_R17_3BDL_1BUL-Core | (New) DL_n2A-n48(A-B)_BCS0 (Ongoing) DL_n2A-n48B-n66A_BCS0 (New) DL_n48(A-B)-n66A_BCS0 | New
New | CA_n5A-n48(A-B)-n66A | - | N/A | Only FR1 | Zheng Zhao | Verizon | Zheng.zhao@verizonwireless.com | Ericsson, Nokia, Samsung, Qualcomm | RAN#92 | NR_CA_R17_3BDL_1BUL-Core | (New) DL_n5A-n48(A-B)_BCS0 (Ongoing) DL_n5A-n48B-n66A_BCS0 (New) DL_n48(A-B)-n66A_BCS0 | New
New | CA_n2A-n48A-n77C | CA_n77C | N/A | Only FR1 | Zheng Zhao | Verizon | Zheng.zhao@verizonwireless.com | Ericsson, Nokia, Samsung, Qualcomm | RAN#92 | NR_CA_R17_3BDL_1BUL-Core | (Ongoing) DL_n2A-n48A-n77A_UL_n2A-n48A (Ongoing) DL_n2A-n48A-n77A_UL_n2A-n77A (Ongoing) DL_n2A-n77C_UL_n77C (Complete) DL_n2A-n77C_UL_n2A-n77A | New
New | CA_n2A-n48B-n77A | CA_n48B | N/A | Only FR1 | Zheng Zhao | Verizon | Zheng.zhao@verizonwireless.com | Ericsson, Nokia, Samsung, Qualcomm | RAN#92 | NR_CA_R17_3BDL_1BUL-Core | (Complete) DL_n2A-n48B_UL_n48B (Complete) DL_n2A-n48B_UL_n2A-n48A (Ongoing) DL_n2A-n48A-n77A_UL_n2A-n48A (Ongoing) DL_n2A-n48A-n77A_UL_n2A-n77A | New
New | CA_n5A-n48A-n77C | CA_n77C | N/A | Only FR1 | Zheng Zhao | Verizon | Zheng.zhao@verizonwireless.com | Ericsson, Nokia, Samsung, Qualcomm | RAN#92 | NR_CA_R17_3BDL_1BUL-Core | (Ongoing) DL_n5A-n77C_UL_n77C | New
New | CA_n48A-n66A-n77C | CA_n77C | N/A | Only FR1 | Zheng Zhao | Verizon | Zheng.zhao@verizonwireless.com | Ericsson, Nokia, Samsung, Qualcomm | RAN#92 | NR_CA_R17_3BDL_1BUL-Core | (Ongoing) DL_n66A-n77C_UL_n77C | New
New | CA_n26A-n66A-n70A |  | 0 | Only FR1 | Antti Immonen | DISH Network | antti.immonen@dish.com | Nokia, Altiostar, Ericsson, Mavenir | RAN#92 | NR_CA_R17_3BDL_1BUL | (new): DL_n26A-n66A_UL_n26A (new): DL_n26A-n66A_UL_n66A (new): DL_n26A-n70A_UL_n26A (new): DL_n26A-n70A_UL_n70A (completed): DL_n66A-n70A_UL_n66A (completed): DL_n66A-n70A_UL_n70A
New | CA_n26A-n66(2)A-n70A |  | 0 | Only FR1 | Antti Immonen | DISH Network | antti.immonen@dish.com | Nokia, Altiostar, Ericsson, Mavenir | RAN#92 | NR_CA_R17_3BDL_1BUL | (new): DL_n26A-n66(2A)_UL_n26A (new): DL_n26A-n66(2A)_UL_n66 (new): DL_n26A-n66A-n70A_UL_n26A (new): DL_n26A-n66A-n70A_UL_n66A (new): DL_n26A-n66A-n70A_UL_n70A (completed): DL_n66(2A)-n70A_UL_n66A (completed): DL_n66(2A)-n70A_UL_n70A
New | CA_n48A-n66A-n70A |  | 0 | Only FR1 | Antti Immonen | DISH Network | antti.immonen@dish.com | Nokia, Altiostar, Ericsson, Mavenir | RAN#92 | NR_CA_R17_3BDL_1BUL | (ongoing): DL_n48A-n66A_UL_n48A (ongoing): DL_n48A-n66A_UL_n66A (ongoing): DL_n48A-n70A_UL_n48A (ongoing): DL_n48A-n70A_UL_n70A (completed): DL_n66A-n70A_UL_n66A (completed): DL_n66A-n70A_UL_n70A
New | CA_n48B-n66A-n70A |  | 0 | Only FR1 | Antti Immonen | DISH Network | antti.immonen@dish.com | Nokia, Altiostar, Ericsson, Mavenir | RAN#92 | NR_CA_R17_3BDL_1BUL | (new): DL_n48A-n66A-n70A_UL_n48A (new): DL_n48A-n66A-n70A_UL_n66A (new): DL_n48A-n66A-n70A_UL_n70A (new): DL_n48B-n66A_UL_n48A (new): DL_n48B-n66A_UL_n66A (new): DL_n48B-n70A_UL_n48A (new): DL_n48B-n70A_UL_n70A
New | CA_n48(2A)-n66A-n70A |  | 0 | Only FR1 | Antti Immonen | DISH Network | antti.immonen@dish.com | Nokia, Altiostar, Ericsson, Mavenir | RAN#92 | NR_CA_R17_3BDL_1BUL | (new): DL_n48A-n66A-n70A_UL_n48A (new): DL_n48A-n66A-n70A_UL_n66A (new): DL_n48A-n66A-n70A_UL_n70A (ongoing): DL_n48(2A)-n66A_UL_n48A (ongoing): DL_n48(2A)-n66A_UL_n66A (ongoing): DL_n48(2A)-n70A_UL_n48A (ongoing): DL_n48(2A)-n70A_UL_n70A
New | CA_n48A-n66(2A)-n70A |  | 0 | Only FR1 | Antti Immonen | DISH Network | antti.immonen@dish.com | Nokia, Altiostar, Ericsson, Mavenir | RAN#92 | NR_CA_R17_3BDL_1BUL | (new): DL_n48A-n66A-n70A_UL_n48A (new): DL_n48A-n66A-n70A_UL_n66A (new): DL_n48A-n66A-n70A_UL_n70A (ongoing): DL_n48A-n66(2A)_UL_n48A (ongoing): DL_n48A-n66(2A)_UL_n66A (completed): DL_n66(2A)-n70A_UL_n66A (completed): DL_n66(2A)-n70A_UL_n70A
New | CA_n66A-n70A-n71(2A) |  | 0 | Only FR1 | Antti Immonen | DISH Network | antti.immonen@dish.com | Nokia, Altiostar, Ericsson, Mavenir | RAN#92 | NR_CA_R17_3BDL_1BUL | (new): DL_n70A_n71(2A)_UL_n70A (new): DL_n70A_n71(2A)_UL_n71A (completed): DL_n66A-n70A-n71A_UL_n66A (completed): DL_n66A-n70A-n71A_UL_n70A (completed): DL_n66A-n70A-n71A_UL_n71A (completed): DL_n66A-n71(2A)_UL_n66A (completed): DL_n66A-n71(2A)_UL_n71A
New | CA_n48A-n66A-n71A |  | 0 | Only FR1 | Antti Immonen | DISH Network | antti.immonen@dish.com | Nokia, Altiostar, Ericsson, Mavenir | RAN#92 | NR_CA_R17_3BDL_1BUL | (ongoing): DL_n48A-n66A_UL_n48A (ongoing): DL_n48A-n66A_UL_n66A (ongoing): DL_n48A-n71A_UL_n48A (ongoing): DL_n48A-n71A_UL_n71A (completed): DL_n66A-n71A_UL_n66A (completed): DL_n66A-n71A_UL_n71A
New | CA_n48B-n66A-n71A |  | 0 | Only FR1 | Antti Immonen | DISH Network | antti.immonen@dish.com | Nokia, Altiostar, Ericsson, Mavenir | RAN#92 | NR_CA_R17_3BDL_1BUL | (new): DL_n48B-n66A_UL_n48A (new): DL_n48B-n66A_UL_n66A (new): DL_n48B-n71A_UL_n48A (new): DL_n48B-n71A_UL_n71A (new): DL_n48A-n66A-n71A_UL_n48A (new): DL_n48A-n66A-n71A_UL_n66A (new): DL_n48A-n66A-n71A_UL_n71A
New | CA_n48(2A)-n66A-n71A |  | 0 | Only FR1 | Antti Immonen | DISH Network | antti.immonen@dish.com | Nokia, Altiostar, Ericsson, Mavenir | RAN#92 | NR_CA_R17_3BDL_1BUL | (ongoing): DL_n48(2A)-n66A_UL_n48A (ongoing): DL_n48(2A)-n66A_UL_n66A (ongoing): DL_n48(2A)-n71A_UL_n48A (ongoing): DL_n48(2A)-n71A_UL_n71A (new): DL_n48A-n66A-n71A_UL_n48A (new): DL_n48A-n66A-n71A_UL_n66A (new): DL_n48A-n66A-n71A_UL_n71A
New | CA_n48A-n66(2A)-n71A |  | 0 | Only FR1 | Antti Immonen | DISH Network | antti.immonen@dish.com | Nokia, Altiostar, Ericsson, Mavenir | RAN#92 | NR_CA_R17_3BDL_1BUL | (new): DL_n48A-n66A-n71A_UL_n48A (new): DL_n48A-n66A-n71A_UL_n66A (new): DL_n48A-n66A-n71A_UL_n71A (ongoing): DL_n48A-n66(2A)_n48A (ongoing): DL_n48A-n66(2A)_n66A (completed): DL_n66(2A)-n71A_UL_n66A (completed): DL_n66(2A)-n71A_UL_n71A
New | CA_n48A-n66A-n71(2A) |  | 0 | Only FR1 | Antti Immonen | DISH Network | antti.immonen@dish.com | Nokia, Altiostar, Ericsson, Mavenir | RAN#92 | NR_CA_R17_3BDL_1BUL | (new): DL_n48A-n66A-n71A_UL_n48A (new): DL_n48A-n66A-n71A_UL_n66A (new): DL_n48A-n66A-n71A_UL_n71A (new): DL_n48A-n71(2A)_UL_n48A (new): DL_n48A-n71(2A)_UL_n71A (completed): DL_n66A-n71(2A)_UL_n66A (completed): DL_n66A-n71(2A)_UL_n71A
New | CA_n48A-n70A-n71A |  | 0 | Only FR1 | Antti Immonen | DISH Network | antti.immonen@dish.com | Nokia, Altiostar, Ericsson, Mavenir | RAN#92 | NR_CA_R17_3BDL_1BUL | (ongoing): DL_n48A-n70A_UL_n48A (ongoing): DL_n48A-n70A_UL_n70A (ongoing): DL_n48A-n71A_UL_n48A (ongoing): DL_n48A-n71A_UL_n71A (completed): DL_n70A-n71A_UL_n70A (completed): DL_n70A-n71A_UL_n71A
New | CA_n48B-n70A-n71A |  | 0 | Only FR1 | Antti Immonen | DISH Network | antti.immonen@dish.com | Nokia, Altiostar, Ericsson, Mavenir | RAN#92 | NR_CA_R17_3BDL_1BUL | (new): DL_n48A-n70A-n71A_UL_n48A (new): DL_n48A-n70A-n71A_UL_n70A (new): DL_n48A-n70A-n71A_UL_n71A (new): DL_n48B-n70A_UL_n48A (new): DL_n48B-n70A_UL_n70A (new): DL_n48B-n71A_UL_n48A (new): DL_n48B-n71A_UL_n71A
New | CA_n48(2A)-n70A-n71A |  | 0 | Only FR1 | Antti Immonen | DISH Network | antti.immonen@dish.com | Nokia, Altiostar, Ericsson, Mavenir | RAN#92 | NR_CA_R17_3BDL_1BUL | (new): n48A-n70A-n71A_UL_n48A (new): n48A-n70A-n71A_UL_n70A (new): n48A-n70A-n71A_UL_n71A (new): DL_n48(2A)-n70A_UL_n48A (new): DL_n48(2A)-n70A_UL_n70A (new): DL_n48(2A)-n71A_UL_n48A (new): DL_n48(2A)-n71A_UL_n71A
New | CA_n48A-n70A-n71(2A) |  | 0 | Only FR1 | Antti Immonen | DISH Network | antti.immonen@dish.com | Nokia, Altiostar, Ericsson, Mavenir | RAN#92 | NR_CA_R17_3BDL_1BUL | (new): DL_n48A-n70A-n71A_UL_n48A (new): DL_n48A-n70A-n71A_UL_n70A (new): DL_n48A-n70A-n71A_UL_n71A (new): DL_n48A-n71(2A)_n48A (new): DL_n48A-n71(2A)_n71A (new): DL_n70A-n71(2A)_UL_n70A (new): DL_n70A-n71(2A)_UL_n71A
New | CA_n1A-n3A-n7A | - | 1 | Only FR1 | Stephen Truelove | BT plc | stephen.truelove@bt.com | Ericsson, HiSilicon, Huawei, Nokia, Telecom Italia, Telstra, Vodafone | RAN#92-e | NR_CA_R17_3BDL_1BUL-Core | (new BCS) DL_n1A-n3A_UL_n1A_BCS1 (complete) DL_n1A-n7A_UL_n1A_BCS0 (new BCS) DL_n1A-n3A_UL_n3A_BCS1 (new BCS) DL_n3A-n7A_UL_n3A_BCS1 (complete) DL_n1A-n7A_UL_n7A_BCS0 (new BCS) DL_n3A-n7A_UL_n7A_BCS1 | New
New | CA_n1A-n3A-n28A | - | 1 | Only FR1 | Stephen Truelove | BT plc | stephen.truelove@bt.com | Ericsson, HiSilicon, Huawei, Nokia, Telecom Italia, Telstra, Vodafone | RAN#92-e | NR_CA_R17_3BDL_1BUL-Core | (new BCS) DL_n1A-n3A_UL_n1A_BCS1 (complete) DL_n1A-n28A_UL_n1A_BCS0 (new BCS) DL_n1A-n3A_UL_n3A_BCS1 (new BCS) DL_n3A-n28A_UL_n3A_BCS1 (complete) DL_n1A-n28A_UL_n28A_BCS0 (new BCS) DL_n3A-n28A_UL_n28A_BCS1 | New
New | CA_n1A-n3A-n78A | - | 1 | Only FR1 | Stephen Truelove | BT plc | stephen.truelove@bt.com | Ericsson, HiSilicon, Huawei, Nokia, Telecom Italia, Telstra, Vodafone | RAN#92-e | NR_CA_R17_3BDL_1BUL-Core | (new BCS) DL_n1A-n3A_UL_n1A_BCS1 (new BCS) DL_n1A-n78A_UL_n1A_BCS3 (new BCS) DL_n1A-n3A_UL_n3A_BCS1 (new BCS) DL_n3A-n78A_UL_n3A_BCS1 (new BCS) DL_n1A-n78A_UL_n78A_BCS3 (new BCS) DL_n3A-n78A_UL_n78A_BCS1 | New
New | CA_n1A-n3A-n78(2A) | - | 0 | Only FR1 | Stephen Truelove | BT plc | stephen.truelove@bt.com | Ericsson, HiSilicon, Huawei, Nokia, Telecom Italia, Telefonica, Telstra, Vodafone | RAN#92-e | NR_CA_R17_3BDL_1BUL-Core | (new BCS) DL_n1A-n3A_UL_n1A_BCS1 (new BCS) DL_n1A-n3A-n78A_UL_n1A_BCS1 (new BCS) DL_n1A-n78(2A)_UL_n1A_BCS2 (new BCS) DL_n1A-n3A_UL_n3A_BCS1 (new BCS) DL_n1A-n3A-n78A_UL_n3A_BCS1 (new BCS) DL_n3A-n78(2A)_UL_n3A_BCS1 (new BCS) DL_n1A-n3A-n78A_UL_n78A_BCS1 (new BCS) DL_n1A-n78(2A)_UL_n78A_BCS2 (new BCS) DL_n3A-n78(2A)_UL_n78A_BCS2 | New
New | CA_n1A-n7A-n78A | - | 1 | Only FR1 | Stephen Truelove | BT plc | stephen.truelove@bt.com | Ericsson, HiSilicon, Huawei, Nokia, Telecom Italia, Telstra, Vodafone | RAN#92-e | NR_CA_R17_3BDL_1BUL-Core | (complete) DL_n1A-n7A_UL_n1A_BCS0 (new BCS) DL_n1A-n78A_UL_n1A_BCS3 (complete) DL_n1A-n7A_UL_n7A_BCS0 (new BCS) DL_n7A-n78A_UL_n7A_BCS1 (new BCS) DL_n1A-n78A_UL_n78A_BCS3 (new BCS) DL_n7A-n78A_UL_n78A_BCS1 | New
New | CA_n1A-n7A-n78(2A) | - | 1 | Only FR1 | Stephen Truelove | BT plc | stephen.truelove@bt.com | Ericsson, HiSilicon, Huawei, Nokia, Telecom Italia, Telefonica, Telstra, Vodafone | RAN#92-e | NR_CA_R17_3BDL_1BUL-Core | (complete) DL_n1A-n7A_UL_n1A_BCS0 (new BCS) DL_n1A-n7A-n78A_UL_n1A_BCS1 (new BCS) DL_n1A-n78(2A)_UL_n1A_BCS2 (complete) DL_n1A-n7A_UL_n7A_BCS0 (new BCS) DL_n1A-n7A-n78A_UL_n7A_BCS1 (new BCS) DL_n7A-n78(2A)_UL_n7A_BCS1 (new BCS) DL_n1A-n7A-n78A_UL_n78A_BCS1 (new BCS) DL_n1A-n78(2A)_UL_n78A_BCS2 (new BCS) DL_n7A-n78(2A)_UL_n78A_BCS1 | New
New | CA_n1A-n28A-n78A | - | 1 | Only FR1 | Stephen Truelove | BT plc | stephen.truelove@bt.com | Ericsson, HiSilicon, Huawei, Nokia, Telecom Italia, Telefonica, Telstra, Vodafone | RAN#92-e | NR_CA_R17_3BDL_1BUL-Core | (complete) DL_n1A-n28A_UL_n1A_BCS0 (new BCS) DL_n1A-n78A_UL_n1A_BCS3 (complete) DL_n1A-n28A_UL_n28A_BCS0 (new BCS) DL_n28A-n78A_UL_n28A_BCS2 (new BCS) DL_n1A-n78A_UL_n78A_BCS3 (new BCS) DL_n28A-n78A_UL_n78A_BCS2 | New
New | CA_n1A-n28A-n78(2A) | - | 1 | Only FR1 | Stephen Truelove | BT plc | stephen.truelove@bt.com | Ericsson, HiSilicon, Huawei, Nokia, Telecom Italia, Telefonica, Telstra, Vodafone | RAN#92-e | NR_CA_R17_3BDL_1BUL-Core | (complete) DL_n1A-n28A_UL_n1A_BCS0 (new BCS) DL_n1A-n28A-n78A_UL_n1A_BCS1 (new BCS) DL_n1A-n78(2A)_UL_n1A_BCS2 (complete) DL_n1A-n28A_UL_n28A_BCS0 (new BCS) DL_n1A-n28A-n78A_UL_n28A_BCS1 (new BCS) DL_n28A-n78(2A)_UL_n28A_BCS1 (new BCS) DL_n1A-n78(2A)_UL_n78A_BCS2 (new BCS) DL_n1A-n28A-n78A_UL_n78A_BCS1 (new BCS) DL_n28A-n78(2A)_UL_n78A_BCS1 | New
New | CA_n3A-n7A-n28A | - | 1 | Only FR1 | Stephen Truelove | BT plc | stephen.truelove@bt.com | Ericsson, HiSilicon, Huawei, Nokia, Telecom Italia, Telstra, Vodafone | RAN#92-e | NR_CA_R17_3BDL_1BUL-Core | (new BCS) DL_n3A-n7A_UL_n3A_BCS1 (new BCS) DL_n3A-n28A_UL_n3A_BCS1 (new BCS) DL_n3A-n7A_UL_n7A_BCS1 (complete) DL_n7A-n28A_UL_n7A_BCS0 (new BCS) DL_n3A-n28A_UL_n28A_BCS1 (complete) DL_n7A-n28A_UL_n28A_BCS0 | New
New | CA_n3A-n7A-n78A | - | 1 | Only FR1 | Stephen Truelove | BT plc | stephen.truelove@bt.com | Ericsson, HiSilicon, Huawei, Nokia, Telecom Italia, Telstra, Vodafone | RAN#92-e | NR_CA_R17_3BDL_1BUL-Core | (new BCS) DL_n3A-n7A_UL_n3A_BCS1 (new BCS) DL_n3A-n78A_UL_n3A_BCS1 (new BCS) DL_n3A-n7A_UL_n7A_BCS1 (new BCS) DL_n7A-n78A_UL_n7A_BCS1 (new BCS) DL_n3A-n78A_UL_n78A_BCS1 (new BCS) DL_n7A-n78A_UL_n78A_BCS1 | New
New | CA_n3A-n7A-n78(2A) | - | 0 | Only FR1 | Stephen Truelove | BT plc | stephen.truelove@bt.com | Ericsson, HiSilicon, Huawei, Nokia, Telecom Italia, Telefonica, Telstra, Vodafone | RAN#92-e | NR_CA_R17_3BDL_1BUL-Core | (new BCS) DL_n3A-n7A_UL_n3A_BCS1 (new BCS) DL_n3A-n7A-n78A_UL_n3A_BCS1 (new BCS) DL_n3A-n78(2A)_UL_n3A_BCS1 (new BCS) DL_n3A-n7A_UL_n7A_BCS1 (new BCS) DL_n3A-n7A-n78A_UL_n7A_BCS1 (new BCS) DL_n7A-n78(2A)_UL_n7A_BCS1 (new BCS) DL_n3A-n7A-n78A_UL_n78A_BCS1 (new BCS) DL_n3A-n78(2A)_UL_n78A_BCS1 (new BCS) DL_n7A-n78(2A)_UL_n78A_BCS1 | New
New | CA_n3A-n28A-n78A | - | 1 | Only FR1 | Stephen Truelove | BT plc | stephen.truelove@bt.com | Ericsson, HiSilicon, Huawei, Nokia, Telecom Italia, Telefonica, Telstra, Vodafone | RAN#92-e | NR_CA_R17_3BDL_1BUL-Core | (new BCS) DL_n3A-n28A_UL_n3A_BCS1 (new BCS) DL_n3A-n78A_UL_n3A_BCS1 (new BCS) DL_n3A-n28A_UL_n28A_BCS1 (new BCS) DL_n28A-n78A_UL_n28A_BCS2 (new BCS) DL_n3A-n78A_UL_n78A_BCS1 (new BCS) DL_n28A-n78A_UL_n78A_BCS2 | New
New | CA_n7A-n28A-n78A | - | 1 | Only FR1 | Stephen Truelove | BT plc | stephen.truelove@bt.com | Ericsson, HiSilicon, Huawei, Nokia, Telecom Italia, Telstra, Vodafone | RAN#92-e | NR_CA_R17_3BDL_1BUL-Core | (complete) DL_n7A-n28A_UL_n7A_BCS0 (new BCS) DL_n7A-n78A_UL_n7A_BCS1 (complete) DL_n7A-n28A_UL_n28A_BCS0 (new BCS) DL_n28A-n78A_UL_n28A_BCS2 (new BCS) DL_n7A-n78A_UL_n78A_BCS1 (new BCS) DL_n28A-n78A_UL_n78A_BCS2 | New
New | CA_n7A-n46A-n78A | - | 0 | Only FR1 | Stephen Truelove | BT plc | stephen.truelove@bt.com | Ericsson, HiSilicon, Huawei, Nokia, Telstra | RAN#92-e | NR_CA_R17_3BDL_1BUL-Core | (new) DL_n7A-n46A_UL_n7A_BCS0 (new) DL_n7A-n78A_UL_n7A_BCS0 (new) DL_n7A-n78A_UL_n78A _BCS0 (new) DL_n46A-n78A_UL_n78A_BCS0 | New
New | CA_n7A-n46C-n78A | - | 0 | Only FR1 | Stephen Truelove | BT plc | stephen.truelove@bt.com | Ericsson, HiSilicon, Huawei, Nokia, Telstra | RAN#92-e | NR_CA_R17_3BDL_1BUL-Core | (new) DL_n7A-n78A_UL_n7A_BCS0 (new) DL_n7A-n46C_UL_n7A_BCS0 (new) DL_n7A-n46A-n78A_UL_n7A_BCS0 (new) DL_n7A-n78A_UL_n78A_BCS0 (new) DL_n7A-n46A-n78A_UL_n78A_BCS0 (new) DL_n46C-n78A_UL_n78A_BCS0 | New
New | CA_n7A-n46D-n78A | - | 0 | Only FR1 | Stephen Truelove | BT plc | stephen.truelove@bt.com | Ericsson, HiSilicon, Huawei, Nokia, Telstra | RAN#92-e | NR_CA_R17_3BDL_1BUL-Core | (new) DL_n7A-n78A_UL_n7A_BCS0 (new) DL_n7A-n46A-n78A_UL_n7A_BCS0 (new) DL_n7A-n46D_UL_n7A_BCS0 (new) DL_n7A-n46C-n78A_UL_n7A_BCS0 (new) DL_n7A-n78A_UL_n78A_BCS0 (new) DL_n7A-n46A-n78A_UL_n78A_BCS0 (new) DL_n7A-n46C-n78A_UL_n78A_BCS0 (new) DL_n46D-n78A_UL_n78A_BCS0 | New
New | CA_n28A-n46A-n78A | - | 0 | Only FR1 | Stephen Truelove | BT plc | stephen.truelove@bt.com | Ericsson, HiSilicon, Huawei, Nokia, Telstra | RAN#92-e | NR_CA_R17_3BDL_1BUL-Core | (new) DL_n28A-n46A_UL_n28A_BCS0 (new) DL_n28A-n78A_UL_n28A_BCS0 (new) DL_n28A-n78A_UL_n78A_BCS0 (new) DL_n46A-n78A_UL_n78A_BCS0 | New
New | CA_n28A-n46C-n78A | - | 0 | Only FR1 | Stephen Truelove | BT plc | stephen.truelove@bt.com | Ericsson, HiSilicon, Huawei, Nokia, Telstra | RAN#92-e | NR_CA_R17_3BDL_1BUL-Core | (new) DL_n28A-n78A_UL_n28A_BCS0 (new) DL_n28A-n46C_UL_n28A_BCS0 (new) DL_n28A-n46A-n78A_UL_n28A_BCS0 (new) DL_n28A-n78A_UL_n78A_BCS0 (new) DL_n28A-n46A-n78A_UL_n78A_BCS0 (new) DL_n46C-n78A_UL_n78A_BCS0 | New
New | CA_n28A-n46D-n78A | - | 0 | Only FR1 | Stephen Truelove | BT plc | stephen.truelove@bt.com | Ericsson, HiSilicon, Huawei, Nokia, Telstra | RAN#92-e | NR_CA_R17_3BDL_1BUL-Core | (new) DL_n28A-n78A_UL_n28A_BCS0 (new) DL_n28A-n46A-n78A_UL_n28A_BCS0 (new) DL_n28A-n46D_UL_n28A_BCS0 (new) DL_n28A-n46C-n78A_UL_n28A_BCS0 (new) DL_n28A-n78A_UL_n78A_BCS0 (new) DL_n28A-n46A-n78A_UL_n78A_BCS0 (new) DL_n28A-n46C-n78A_UL_n78A_BCS0 (new) DL_n46D-n78A_UL_n78A_BCS0 | New
Unchanged | CA_n7A-n78A-n258A/B/C/D/E/F/G/H/I/J/K/L/M | - | 0 | FR1+FR2 | Jeremy Chu | Telstra | jeremy.chu@team.telstra.com | Ericsson, LGE, Mediatek | RAN#92 | NR_CA_R17_3BDL_1BUL-Core | (ongoing) DL_n7A-n258A_UL_n7A (complete) DL_n7A-n78A_UL_n7A (complete) DL_n7A-n78A_UL_n78A (complete) DL_n78A-n258A_UL_n78A (complete) DL_n7A-n258A_UL_n258A (complete) DL_n78A-n258A_UL_n258A | Completed | TR 38.717-03-01 | R4-2111160 | R4-2109124 | Yes | Yes | none
Unchanged | CA_n7B-n78A-n258A/B/C/D/E/F/G/H/I/J/K/L/M | - | 0 | FR1+FR2 | Jeremy Chu | Telstra | jeremy.chu@team.telstra.com | Ericsson, LGE, Mediatek | RAN#92 | NR_CA_R17_3BDL_1BUL-Core | (new) DL_n7B-n258A_UL_n7B (ongoing) DL_n7B-n78A_UL_n7B (complete) DL_n78A-n258A_UL_n78A (ongoing) DL_n7B_n78A_UL_n78A (new) DL_n7A-n78A-n258A_UL_n258A (new) DL_n7B-n258A_UL_n258A | Completed | TR 38.717-03-01 | R4-2111160 | R4-2109124 | Yes | Yes | none | Needs to be corrected
Unchanged | CA_n3A-n7A-n258A/B/C/D/E/F/G/H/I/J/K/L/M | - | 0 | FR1+FR2 | Jeremy Chu | Telstra | jeremy.chu@team.telstra.com | Ericsson, LGE, Mediatek | RAN#92 | NR_CA_R17_3BDL_1BUL-Core | (ongoing) DL_n3A-n258A_UL_n3A (ongoing) DL_n7A-n258A_UL_n7A (ongoing) DL_n3A-n258A_UL_n258A (ongoing) DL_n7A-n258A_UL_n258A | Ongoing | TR 38.717-03-01
Unchanged | CA_n3A-n7B-n258A/B/C/D/E/F/G/H/I/J/K/L/M | - | 0 | FR1+FR2 | Jeremy Chu | Telstra | jeremy.chu@team.telstra.com | Ericsson, LGE, Mediatek | RAN#92 | NR_CA_R17_3BDL_1BUL-Core | (new) DL_n3A-n7A-n258A_UL_n3A (complete) DL_n3A-n7B_UL_n7A (new) DL_n3A-n258A_UL_n3A | Ongoing | TR 38.717-03-01
Unchanged | CA_n3A-n78A-n258A/B/C/D/E/F/G/H/I/J/K/L/M | - | 0 | FR1+FR2 | Jeremy Chu | Telstra | jeremy.chu@team.telstra.com | Ericsson, LGE, Mediatek | RAN#92 | NR_CA_R17_3BDL_1BUL-Core | (complete) DL_n3A-n78A_UL_n3A (complete) DL_n78A-n258A_UL_n78A (ongoing) DL_n3A-n258A_UL_n258A | Ongoing | TR 38.717-03-01
Unchanged | CA_n1A-n3A-n5A | - | 0 | Only FR1 | Jeremy Chu | Telstra | jeremy.chu@team.telstra.com | Ericsson, LGE, BT plc, Mediatek | RAN#92 | NR_CA_R17_3BDL_1BUL-Core | (complete) DL_n1A-n3A_UL_n1A (new) DL_n3A-n5A_UL_n3A (new) DL_n1A-n5A_UL_n5A | Ongoing | TR 38.717-03-01
Unchanged | CA_n1A-n5A-n78A | - | 0 | Only FR1 | Jeremy Chu | Telstra | jeremy.chu@team.telstra.com | Ericsson, LGE, BT plc, Mediatek | RAN#92 | NR_CA_R17_3BDL_1BUL-Core | (complete) DL_n1A-n78A_UL_n1A (new) DL_n1A-n5A_UL_n5A (complete) DL_n5A-n78A_UL_n78A | Ongoing | TR 38.717-03-01
Unchanged | CA_n1A-n5A-n7A | - | 0 | Only FR1 | Jeremy Chu | Telstra | jeremy.chu@team.telstra.com | Ericsson, LGE, BT plc, Mediatek | RAN#92 | NR_CA_R17_3BDL_1BUL-Core | (complete) DL_n1A-n7A_UL_n1A (new) DL_n1A-n5A_UL_n5A (complete) DL_n5A-n7A_UL_n7A | Ongoing | TR 38.717-03-01
Unchanged | CA_n1A-n5A-n7B | - | 0 | Only FR1 | Jeremy Chu | Telstra | jeremy.chu@team.telstra.com | Ericsson, LGE, BT plc, Mediatek | RAN#92 | NR_CA_R17_3BDL_1BUL-Core | (complete) DL_n1A-n7B_UL_n1A (new) DL_n1A-n5A-n7A_UL_n5A (complete) DL_n5A-n7B_UL_n7A | Ongoing | TR 38.717-03-01
Unchanged | CA_n1A-n7B-n28A | - | 0 | Only FR1 | Jeremy Chu | Telstra | jeremy.chu@team.telstra.com | Ericsson, LGE, BT plc, Mediatek | RAN#92 | NR_CA_R17_3BDL_1BUL-Core | (complete) DL_n1A-n7B_UL_n1A (complete) DL_n1A-n7A-n28A_UL_n7A (complete) DL_n7B-n28A_UL_n28A | Ongoing | TR 38.717-03-01
Unchanged | CA_n1A-n7B-n78A | - | 0 | Only FR1 | Jeremy Chu | Telstra | jeremy.chu@team.telstra.com | Ericsson, LGE, BT plc, Mediatek | RAN#92 | NR_CA_R17_3BDL_1BUL-Core | (new) DL_n1A-n7B_UL_n1A (complete) DL_n1A-n7A-n78A_UL_n7A (ongoing) DL_n7B-n78A_UL_n78A | Ongoing | TR 38.717-03-01
Unchanged | CA_n3A-n5A-n78A | - | 0 | Only FR1 | Jeremy Chu | Telstra | jeremy.chu@team.telstra.com | Ericsson, LGE, BT plc, Mediatek | RAN#92 | NR_CA_R17_3BDL_1BUL-Core | (new) DL_n3A-n5A_UL_n3A (complete) DL_n3A-n78A_UL_n5A (complete) DL_n5A-n78A_UL_n78A | Ongoing | TR 38.717-03-01

## FR1 inter-band BCS table
NR CA configuration | Uplink CA configuration | NR Band | SCS (kHz) | 5 MHz | 10 MHz | 15 MHz | 20 MHz | 25 MHz | 30 MHz | 40MHz | 50MHz | 60MHz | 70MHz | 80 MHz | 90 MHz | 100 MHz | Bandwidth combination set
CA_n1A-n5A-n78A | - | n1 | 15 | Yes | Yes | Yes | Yes | [9 empty] | 0
|  |  | 30 |  | Yes | Yes | Yes
|  |  | 60 |  | Yes | Yes | Yes
|  | n5 | 15 | Yes | Yes | Yes | Yes
|  |  | 30 |  | Yes | Yes | Yes
60
|  | n78 | 15 |  | Yes | Yes | Yes |  |  | Yes | Yes
|  |  | 30 |  | Yes | Yes | Yes |  |  | Yes | Yes | Yes |  | Yes | Yes | Yes
|  |  | 60 |  | Yes | Yes | Yes |  |  | Yes | Yes | Yes |  | Yes | Yes | Yes
CA_n3A-n5A-n78A | - | n3 | 15 | Yes | Yes | Yes | Yes | Yes | Yes | [7 empty] | 0
|  |  | 30 |  | Yes | Yes | Yes | Yes | Yes
|  |  | 60 |  | Yes | Yes | Yes | Yes | Yes
|  | n5 | 15 | Yes | Yes | Yes | Yes
|  |  | 30 |  | Yes | Yes | Yes
60
|  | n78 | 15 |  | Yes | Yes | Yes |  |  | Yes | Yes
|  |  | 30 |  | Yes | Yes | Yes |  |  | Yes | Yes | Yes |  | Yes | Yes | Yes
|  |  | 60 |  | Yes | Yes | Yes |  |  | Yes | Yes | Yes |  | Yes | Yes | Yes
CA_n25A-n48A-n66A | - | n25 | 15 | Yes | Yes | Yes | Yes | [9 empty] | 0
|  |  | 30 |  | Yes | Yes | Yes
|  |  | 60 |  | Yes | Yes | Yes
|  | n48 | 15 | Yes | Yes | Yes | Yes |  |  | Yes | Yes
|  |  | 30 |  | Yes | Yes | Yes |  |  | Yes | Yes | Yes |  | Yes | Yes | Yes
|  |  | 60 |  | Yes | Yes | Yes |  |  | Yes | Yes | Yes |  | Yes | Yes | Yes
|  | n66 | 15 | Yes | Yes | Yes | Yes |  |  | Yes
|  |  | 30 |  | Yes | Yes | Yes |  |  | Yes
|  |  | 60 |  | Yes | Yes | Yes |  |  | Yes
CA_n25A-n48(2A)-n66A | - | n25 | 15 | Yes | Yes | Yes | Yes | [9 empty] | 0
|  |  | 30 |  | Yes | Yes | Yes
|  |  | 60 |  | Yes | Yes | Yes
|  | n48 | CA_n48(2A)
|  | n66 | 15 | Yes | Yes | Yes | Yes |  |  | Yes
|  |  | 30 |  | Yes | Yes | Yes |  |  | Yes
|  |  | 60 |  | Yes | Yes | Yes |  |  | Yes
CA_n25A-n48C-n66A | - | n25 | 15 | Yes | Yes | Yes | Yes | [9 empty] | 0
|  |  | 30 |  | Yes | Yes | Yes
|  |  | 60 |  | Yes | Yes | Yes
|  | n48 | CA_n48C
|  | n66 | 15 | Yes | Yes | Yes | Yes |  |  | Yes
|  |  | 30 |  | Yes | Yes | Yes |  |  | Yes
|  |  | 60 |  | Yes | Yes | Yes |  |  | Yes
CA-n3A-n28A-n41A | ~ | n3 | 15 | Yes | Yes | Yes | Yes | Yes | Yes | [7 empty] | 0
|  |  | 30 |  | Yes | Yes | Yes | Yes | Yes
|  |  | 60 |  | Yes | Yes | Yes | Yes | Yes
|  | n28 | 15 | Yes | Yes | Yes | Yes |  | Yes
|  |  | 30 |  | Yes | Yes | Yes |  | Yes
60
|  | n41 | 15 |  | Yes | Yes | Yes |  | Yes | Yes | Yes
|  |  | 30 |  | Yes | Yes | Yes |  | Yes | Yes | Yes | Yes |  | Yes | Yes | Yes
|  |  | 60 |  | Yes | Yes | Yes |  | Yes | Yes | Yes | Yes |  | Yes | Yes | Yes
CA-n3A-n41A-n78A | ~ | n3 | 15 | Yes | Yes | Yes | Yes | Yes | Yes | [7 empty] | 0
|  |  | 30 |  | Yes | Yes | Yes | Yes | Yes
|  |  | 60 |  | Yes | Yes | Yes | Yes | Yes
|  | n41 | 15 |  | Yes | Yes | Yes |  | Yes | Yes | Yes
|  |  | 30 |  | Yes | Yes | Yes |  | Yes | Yes | Yes | Yes |  | Yes | Yes | Yes
|  |  | 60 |  | Yes | Yes | Yes |  | Yes | Yes | Yes | Yes |  | Yes | Yes | Yes
|  | n78 | 15 |  | Yes | Yes | Yes | Yes | Yes | Yes | Yes
|  |  | 30 |  | Yes | Yes | Yes | Yes | Yes | Yes | Yes | Yes | Yes | Yes | Yes | Yes
|  |  | 60 |  | Yes | Yes | Yes | Yes | Yes | Yes | Yes | Yes | Yes | Yes | Yes | Yes
CA_n1A-n8A-n78A | - | n1 | 15 | Yes | Yes | Yes | Yes | [9 empty] | 1
|  |  | 30 |  | Yes | Yes | Yes
|  |  | 60 |  | Yes | Yes | Yes
|  | n8 | 15 | Yes | Yes | Yes | Yes
|  |  | 30 |  | Yes | Yes | Yes
60
|  | n78 | 15 |  | Yes | Yes | Yes | Yes | Yes | Yes | Yes
|  |  | 30 |  | Yes | Yes | Yes | Yes | Yes | Yes | Yes | Yes |  | Yes | Yes | Yes
|  |  | 60 |  | Yes | Yes | Yes | Yes | Yes | Yes | Yes | Yes |  | Yes | Yes | Yes
CA_n1A-n8A-n78(2A) | - | n1 | 15 | Yes | Yes | Yes | Yes | [9 empty] | 0
|  |  | 30 |  | Yes | Yes | Yes
|  |  | 60 |  | Yes | Yes | Yes
|  | n8 | 15 | Yes | Yes | Yes | Yes
|  |  | 30 |  | Yes | Yes | Yes
60
|  | n78 | See CA_n78(2A) Bandwidth Combination Set 1 in Table 5.5A.2-1
CA_n1A-n8A-n79A | - | n1 | 15 | Yes | Yes | Yes | Yes | [9 empty] | 0
|  |  | 30 |  | Yes | Yes | Yes
|  |  | 60 |  | Yes | Yes | Yes
|  | n8 | 15 | Yes | Yes | Yes | Yes
|  |  | 30 |  | Yes | Yes | Yes
60
|  | n79 | 15 | [6 empty] | Yes | Yes
|  |  | 30 | [6 empty] | Yes | Yes | Yes |  | Yes |  | Yes
|  |  | 60 | [6 empty] | Yes | Yes | Yes |  | Yes |  | Yes
CA_n1A-n78A-n79A | - | n1 | 15 | Yes | Yes | Yes | Yes | [9 empty] | 0
|  |  | 30 |  | Yes | Yes | Yes
|  |  | 60 |  | Yes | Yes | Yes
|  | n78 | 15 |  | Yes | Yes | Yes | Yes | Yes | Yes | Yes
|  |  | 30 |  | Yes | Yes | Yes | Yes | Yes | Yes | Yes | Yes |  | Yes | Yes | Yes
|  |  | 60 |  | Yes | Yes | Yes | Yes | Yes | Yes | Yes | Yes |  | Yes | Yes | Yes
|  | n79 | 15 | [6 empty] | Yes | Yes
|  |  | 30 | [6 empty] | Yes | Yes | Yes |  | Yes |  | Yes
|  |  | 60 | [6 empty] | Yes | Yes | Yes |  | Yes |  | Yes
CA_n1A-n78(2A)-n79A | - | n1 | 15 | Yes | Yes | Yes | Yes | [9 empty] | 0
|  |  | 30 |  | Yes | Yes | Yes
|  |  | 60 |  | Yes | Yes | Yes
|  | n78 | See CA_n78(2A) Bandwidth Combination Set 1 in Table 5.5A.2-1
|  | n79 | 15 | [6 empty] | Yes | Yes
|  |  | 30 | [6 empty] | Yes | Yes | Yes |  | Yes |  | Yes
|  |  | 60 | [6 empty] | Yes | Yes | Yes |  | Yes |  | Yes
CA_n8A-n78A-n79A | - | n8 | 15 | Yes | Yes | Yes | Yes | [9 empty] | 0
|  |  | 30 |  | Yes | Yes | Yes
60
|  | n78 | 15 |  | Yes | Yes | Yes | Yes | Yes | Yes | Yes
|  |  | 30 |  | Yes | Yes | Yes | Yes | Yes | Yes | Yes | Yes |  | Yes | Yes | Yes
|  |  | 60 |  | Yes | Yes | Yes | Yes | Yes | Yes | Yes | Yes |  | Yes | Yes | Yes
|  | n79 | 15 | [6 empty] | Yes | Yes
|  |  | 30 | [6 empty] | Yes | Yes | Yes |  | Yes |  | Yes
|  |  | 60 | [6 empty] | Yes | Yes | Yes |  | Yes |  | Yes
CA_n8A-n78(2A)-n79A | - | n8 | 15 | Yes | Yes | Yes | Yes | [9 empty] | 0
|  |  | 30 |  | Yes | Yes | Yes
60
|  | n78 | See CA_n78(2A) Bandwidth Combination Set 1 in Table 5.5A.2-1
|  | n79 | 15 | [6 empty] | Yes | Yes
|  |  | 30 | [6 empty] | Yes | Yes | Yes |  | Yes |  | Yes
|  |  | 60 | [6 empty] | Yes | Yes | Yes |  | Yes |  | Yes
CA_n3A-n8A-n79A | - | n3 | 15 | Yes | Yes | Yes | Yes | Yes | Yes | [7 empty] | 0
|  |  | 30 |  | Yes | Yes | Yes | Yes | Yes
|  |  | 60 |  | Yes | Yes | Yes | Yes | Yes
|  | n8 | 15 | Yes | Yes | Yes | Yes
|  |  | 30 |  | Yes | Yes | Yes
60
|  | n79 | 15 | [6 empty] | Yes | Yes
|  |  | 30 | [6 empty] | Yes | Yes | Yes |  | Yes |  | Yes
|  |  | 60 | [6 empty] | Yes | Yes | Yes |  | Yes |  | Yes
CA_n8A-n40A-n41A | - | n8 | 15 | Yes | Yes | Yes | Yes | [9 empty] | 0
|  |  | 30 |  | Yes | Yes | Yes
60
|  | n40 | 15 | Yes | Yes | Yes | Yes | Yes | Yes | Yes | Yes
|  |  | 30 |  | Yes | Yes | Yes | Yes | Yes | Yes | Yes | Yes |  | Yes
|  |  | 60 |  | Yes | Yes | Yes | Yes | Yes | Yes | Yes | Yes |  | Yes
|  | n41 | 15 |  | Yes | Yes | Yes |  |  | Yes | Yes
|  |  | 30 |  | Yes | Yes | Yes |  |  | Yes | Yes | Yes |  | Yes |  | Yes
|  |  | 60 |  | Yes | Yes | Yes |  |  | Yes | Yes | Yes |  | Yes |  | Yes
CA_n34A-n39A-n40A | - | n34 | 15 | Yes | Yes | Yes | [10 empty] | 0
|  |  | 30 |  | Yes | Yes
|  |  | 60 |  | Yes | Yes
|  | n39 | 15 | Yes | Yes | Yes | Yes | Yes | Yes | Yes
|  |  | 30 |  | Yes | Yes | Yes | Yes | Yes | Yes
|  |  | 60 |  | Yes | Yes | Yes | Yes | Yes | Yes
|  | n40 | 15 | Yes | Yes | Yes | Yes | Yes | Yes | Yes | Yes
|  |  | 30 |  | Yes | Yes | Yes | Yes | Yes | Yes | Yes | Yes |  | Yes
|  |  | 60 |  | Yes | Yes | Yes | Yes | Yes | Yes | Yes | Yes |  | Yes
CA_n39A-n40A-n41A | - | n39 | 15 | Yes | Yes | Yes | Yes | Yes | Yes | Yes | [6 empty] | 0
|  |  | 30 |  | Yes | Yes | Yes | Yes | Yes | Yes
|  |  | 60 |  | Yes | Yes | Yes | Yes | Yes | Yes
|  | n40 | 15 | Yes | Yes | Yes | Yes | Yes | Yes | Yes | Yes
|  |  | 30 |  | Yes | Yes | Yes | Yes | Yes | Yes | Yes | Yes |  | Yes
|  |  | 60 |  | Yes | Yes | Yes | Yes | Yes | Yes | Yes | Yes |  | Yes
|  | n41 | 15 |  | Yes | Yes | Yes |  |  | Yes | Yes
|  |  | 30 |  | Yes | Yes | Yes |  |  | Yes | Yes | Yes |  | Yes | Yes | Yes
|  |  | 60 |  | Yes | Yes | Yes |  |  | Yes | Yes | Yes |  | Yes | Yes | Yes
CA_n39A-n40A-n79A | - | n39 | 15 | Yes | Yes | Yes | Yes | Yes | Yes | Yes | [6 empty] | 0
|  |  | 30 |  | Yes | Yes | Yes | Yes | Yes | Yes
|  |  | 60 |  | Yes | Yes | Yes | Yes | Yes | Yes
|  | n40 | 15 | Yes | Yes | Yes | Yes | Yes | Yes | Yes | Yes
|  |  | 30 |  | Yes | Yes | Yes | Yes | Yes | Yes | Yes | Yes |  | Yes
|  |  | 60 |  | Yes | Yes | Yes | Yes | Yes | Yes | Yes | Yes |  | Yes
|  | n79 | 15 | [6 empty] | Yes | Yes
|  |  | 30 | [6 empty] | Yes | Yes | Yes |  | Yes |  | Yes
|  |  | 60 | [6 empty] | Yes | Yes | Yes |  | Yes |  | Yes
CA_n2A-n5A-n77(2A) | - | n2 | 15 | Yes | Yes | Yes | Yes | [9 empty] | 0
|  |  | 30 |  | Yes | Yes | Yes
|  |  | 60 |  | Yes | Yes | Yes
|  | n5 | 15 | Yes | Yes | Yes | Yes
|  |  | 30 |  | Yes | Yes | Yes
|  |  | 60 |  | Yes | Yes | Yes
|  | n77 | See CA_n77(2A) in Table 5.5A.2-1 in TS 38.101-1
CA_n5A-n66A-n77(2A) | - | n5 | 15 | Yes | Yes | Yes | Yes | [9 empty] | 0
|  |  | 30 |  | Yes | Yes | Yes
|  |  | 60 |  | Yes | Yes | Yes
|  | n66 | 15 | Yes | Yes | Yes | Yes |  |  | Yes
|  |  | 30 |  | Yes | Yes | Yes |  |  | Yes
|  |  | 60 |  | Yes | Yes | Yes |  |  | Yes
|  | n77 | See CA_n77(2A) in Table 5.5A.2-1 in TS 38.101-1
CA_n5A-n30A-n77(2A) | - | n5 | 15 | Yes | Yes | Yes | Yes | [9 empty] | 0
|  |  | 30 |  | Yes | Yes | Yes
|  |  | 60 |  | Yes | Yes | Yes
|  | n30 | 15 | Yes | Yes
|  |  | 30 |  | Yes
|  |  | 60 |  | Yes
|  | n77 | See CA_n77(2A) in Table 5.5A.2-1 in TS 38.101-1
CA_n2A-n66A-n77(2A) | - | n2 | 15 | Yes | Yes | Yes | Yes | [9 empty] | 0
|  |  | 30 |  | Yes | Yes | Yes
|  |  | 60 |  | Yes | Yes | Yes
|  | n66 | 15 | Yes | Yes | Yes | Yes |  |  | Yes
|  |  | 30 |  | Yes | Yes | Yes |  |  | Yes
|  |  | 60 |  | Yes | Yes | Yes |  |  | Yes
|  | n77 | See CA_n77(2A) in Table 5.5A.2-1 in TS 38.101-1
CA_n2A-n30A-n77(2A) | - | n2 | 15 | Yes | Yes | Yes | Yes | [9 empty] | 0
|  |  | 30 |  | Yes | Yes | Yes
|  |  | 60 |  | Yes | Yes | Yes
|  | n30 | 15 | Yes | Yes
|  |  | 30 |  | Yes
|  |  | 60 |  | Yes
|  | n77 | See CA_n77(2A) in Table 5.5A.2-1 in TS 38.101-1
CA_n30A-n66A-n77(2A) | - | n30 | 15 | Yes | Yes | [11 empty] | 0
|  |  | 30 |  | Yes
|  |  | 60 |  | Yes
|  | n66 | 15 | Yes | Yes | Yes | Yes |  |  | Yes
|  |  | 30 |  | Yes | Yes | Yes |  |  | Yes
|  |  | 60 |  | Yes | Yes | Yes |  |  | Yes
|  | n77 | See CA_n77(2A) in Table 5.5A.2-1 in TS 38.101-1
CA_n2A-n5A-n77(2A) | n77(2A) | n2 | 15 | Yes | Yes | Yes | Yes | [9 empty] | 0
|  |  | 30 |  | Yes | Yes | Yes
|  |  | 60 |  | Yes | Yes | Yes
|  | n5 | 15 | Yes | Yes | Yes | Yes
|  |  | 30 |  | Yes | Yes | Yes
|  |  | 60 |  | Yes | Yes | Yes
|  | n77 | See CA_n77(2A) in Table 5.5A.2-1 in TS 38.101-1
CA_n5A-n66A-n77(2A) | n77(2A) | n5 | 15 | Yes | Yes | Yes | Yes | [9 empty] | 0
|  |  | 30 |  | Yes | Yes | Yes
|  |  | 60 |  | Yes | Yes | Yes
|  | n66 | 15 | Yes | Yes | Yes | Yes |  |  | Yes
|  |  | 30 |  | Yes | Yes | Yes |  |  | Yes
|  |  | 60 |  | Yes | Yes | Yes |  |  | Yes
|  | n77 | See CA_n77(2A) in Table 5.5A.2-1 in TS 38.101-1
CA_n5A-n30A-n77(2A) | n77(2A) | n5 | 15 | Yes | Yes | Yes | Yes | [9 empty] | 0
|  |  | 30 |  | Yes | Yes | Yes
|  |  | 60 |  | Yes | Yes | Yes
|  | n30 | 15 | Yes | Yes
|  |  | 30 |  | Yes
|  |  | 60 |  | Yes
|  | n77 | See CA_n77(2A) in Table 5.5A.2-1 in TS 38.101-1
CA_n2A-n66A-n77(2A) | n77(2A) | n2 | 15 | Yes | Yes | Yes | Yes | [9 empty] | 0
|  |  | 30 |  | Yes | Yes | Yes
|  |  | 60 |  | Yes | Yes | Yes
|  | n66 | 15 | Yes | Yes | Yes | Yes |  |  | Yes
|  |  | 30 |  | Yes | Yes | Yes |  |  | Yes
|  |  | 60 |  | Yes | Yes | Yes |  |  | Yes
|  | n77 | See CA_n77(2A) in Table 5.5A.2-1 in TS 38.101-1
CA_n2A-n30A-n77(2A) | n77(2A) | n2 | 15 | Yes | Yes | Yes | Yes | [9 empty] | 0
|  |  | 30 |  | Yes | Yes | Yes
|  |  | 60 |  | Yes | Yes | Yes
|  | n30 | 15 | Yes | Yes
|  |  | 30 |  | Yes
|  |  | 60 |  | Yes
|  | n77 | See CA_n77(2A) in Table 5.5A.2-1 in TS 38.101-1
CA_n30A-n66A-n77(2A) | n77(2A) | n30 | 15 | Yes | Yes | [11 empty] | 0
|  |  | 30 |  | Yes
|  |  | 60 |  | Yes
|  | n66 | 15 | Yes | Yes | Yes | Yes |  |  | Yes
|  |  | 30 |  | Yes | Yes | Yes |  |  | Yes
|  |  | 60 |  | Yes | Yes | Yes |  |  | Yes
|  | n77 | See CA_n77(2A) in Table 5.5A.2-1 in TS 38.101-1
CA_n3A-n28A-n78(2A) | - | n3 | 15 | Yes | Yes | Yes | Yes | Yes | Yes | [7 empty] | 0
|  |  | 30 |  | Yes | Yes | Yes | Yes | Yes
|  |  | 60 |  | Yes | Yes | Yes | Yes | Yes
|  | n28 | 15 | Yes | Yes | Yes | Yes |  | Yes
|  |  | 30 |  | Yes | Yes | Yes |  | Yes
60
|  | n77 | See CA_n78(2A) in Table 5.5A.2-1 in TS 38.101-1
CA_n3A-n5A-n7A | - | n3 | 15 | Yes | Yes | Yes | Yes | Yes | Yes | Yes | [6 empty] | 0
|  |  | 30 |  | Yes | Yes | Yes | Yes | Yes | Yes
|  |  | 60 |  | Yes | Yes | Yes | Yes | Yes | Yes
|  | n5 | 15 | Yes | Yes | Yes | Yes
|  |  | 30 |  | Yes | Yes | Yes
|  |  | 60 |  | Yes | Yes | Yes
|  | n7 | 15 | Yes | Yes | Yes | Yes | Yes | Yes | Yes | Yes
|  |  | 30 |  | Yes | Yes | Yes | Yes | Yes | Yes | Yes
|  |  | 60 |  | Yes | Yes | Yes | Yes | Yes | Yes | Yes
CA_n3A-n5A-n7B | - | n3 | 15 | Yes | Yes | Yes | Yes | Yes | Yes | Yes | [6 empty] | 0
|  |  | 30 |  | Yes | Yes | Yes | Yes | Yes | Yes
|  |  | 60 |  | Yes | Yes | Yes | Yes | Yes | Yes
|  | n5 | 15 | Yes | Yes | Yes | Yes
|  |  | 30 |  | Yes | Yes | Yes
|  |  | 60 |  | Yes | Yes | Yes
|  | n7 | See CA_n7B Bandwidth Combination Set 0 in Table 5.5A.1-1 from 38.101-1
0
CA_n5A-n7A-n78A | - | n5 | 15 | Yes | Yes | Yes | Yes | [9 empty] | 0
|  |  | 30 |  | Yes | Yes | Yes
|  |  | 60 |  | Yes | Yes | Yes
|  | n7 | 15 | Yes | Yes | Yes | Yes | Yes | Yes | Yes | Yes
|  |  | 30 |  | Yes | Yes | Yes | Yes | Yes | Yes | Yes
|  |  | 60 |  | Yes | Yes | Yes | Yes | Yes | Yes | Yes
|  | n78 | 15 |  | Yes | Yes | Yes | Yes | Yes | Yes | Yes
|  |  | 30 |  | Yes | Yes | Yes | Yes | Yes | Yes | Yes | Yes | Yes4 | Yes | Yes | Yes
|  |  | 60 |  | Yes | Yes | Yes | Yes | Yes | Yes | Yes | Yes | Yes4 | Yes | Yes | Yes
CA_n5A-n7B-n78A | - | n5 | 15 | Yes | Yes | Yes | Yes | [9 empty] | 0
|  |  | 30 |  | Yes | Yes | Yes
|  |  | 60 |  | Yes | Yes | Yes
|  | n7 | 15 | See CA_n7B Bandwidth Combination Set 0 in Table 5.5A.1-1 from 38.101-1
30
60
|  | n78 | 15 |  | Yes | Yes | Yes | Yes | Yes | Yes | Yes
|  |  | 30 |  | Yes | Yes | Yes | Yes | Yes | Yes | Yes | Yes | Yes4 | Yes | Yes | Yes
|  |  | 60 |  | Yes | Yes | Yes | Yes | Yes | Yes | Yes | Yes | Yes4 | Yes | Yes | Yes
CA_n1A-n77A-n79A | - | n1 | 15 | Yes | Yes | Yes | Yes | [9 empty] | 0
|  |  | 30 |  | Yes | Yes | Yes
|  |  | 60 |  | Yes | Yes | Yes
|  | n77 | 15 |  | Yes | Yes | Yes |  |  | Yes | Yes
|  |  | 30 |  | Yes | Yes | Yes |  |  | Yes | Yes | Yes |  | Yes | Yes | Yes
|  |  | 60 |  | Yes | Yes | Yes |  |  | Yes | Yes | Yes |  | Yes | Yes | Yes
|  | n79 | 15 | [6 empty] | Yes | Yes
|  |  | 30 | [6 empty] | Yes | Yes | Yes |  | Yes |  | Yes
|  |  | 60 | [6 empty] | Yes | Yes | Yes |  | Yes |  | Yes
CA_n1A-n78A-n79A | - | n1 | 15 | Yes | Yes | Yes | Yes | [9 empty] | 0
|  |  | 30 |  | Yes | Yes | Yes
|  |  | 60 |  | Yes | Yes | Yes
|  | n78 | 15 |  | Yes | Yes | Yes |  |  | Yes | Yes
|  |  | 30 |  | Yes | Yes | Yes |  |  | Yes | Yes | Yes |  | Yes | Yes | Yes
|  |  | 60 |  | Yes | Yes | Yes |  |  | Yes | Yes | Yes |  | Yes | Yes | Yes
|  | n79 | 15 | [6 empty] | Yes | Yes
|  |  | 30 | [6 empty] | Yes | Yes | Yes |  | Yes |  | Yes
|  |  | 60 | [6 empty] | Yes | Yes | Yes |  | Yes |  | Yes
CA_n1A-n77A-n257A | - | n1 | 15 | Yes | Yes | Yes | Yes | [11 empty] | 0
|  |  | 30 |  | Yes | Yes | Yes
|  |  | 60 |  | Yes | Yes | Yes
|  | n77 | 15 |  | Yes | Yes | Yes |  |  | Yes | Yes
|  |  | 30 |  | Yes | Yes | Yes |  |  | Yes | Yes | Yes |  | Yes | Yes | Yes
|  |  | 60 |  | Yes | Yes | Yes |  |  | Yes | Yes | Yes |  | Yes | Yes | Yes
|  | n257 | 60 | [7 empty] | Yes |  |  |  |  | Yes | Yes | Yes
|  |  | 120 | [7 empty] | Yes |  |  |  |  | Yes | Yes | Yes
CA_n1A-n78A-n257A | - | n1 | 15 | Yes | Yes | Yes | Yes | [11 empty] | 0
|  |  | 30 |  | Yes | Yes | Yes
|  |  | 60 |  | Yes | Yes | Yes
|  | n78 | 15 |  | Yes | Yes | Yes |  |  | Yes | Yes
|  |  | 30 |  | Yes | Yes | Yes |  |  | Yes | Yes | Yes |  | Yes | Yes | Yes
|  |  | 60 |  | Yes | Yes | Yes |  |  | Yes | Yes | Yes |  | Yes | Yes | Yes
|  | n257 | 60 | [7 empty] | Yes |  |  |  |  | Yes | Yes | Yes
|  |  | 120 | [7 empty] | Yes |  |  |  |  | Yes | Yes | Yes
CA_n1A-n79A-n257A | - | n1 | 15 | Yes | Yes | Yes | Yes | [11 empty] | 0
|  |  | 30 |  | Yes | Yes | Yes
|  |  | 60 |  | Yes | Yes | Yes
|  | n79 | 15 | [6 empty] | Yes | Yes
|  |  | 30 | [6 empty] | Yes | Yes | Yes |  | Yes |  | Yes
|  |  | 60 | [6 empty] | Yes | Yes | Yes |  | Yes |  | Yes
|  | n257 | 60 | [7 empty] | Yes |  |  |  |  | Yes | Yes | Yes
|  |  | 120 | [7 empty] | Yes |  |  |  |  | Yes | Yes | Yes
CA_n77A-n79A-n257A | - | n77 | 15 |  | Yes | Yes | Yes |  |  | Yes | Yes | [7 empty] | 0
|  |  | 30 |  | Yes | Yes | Yes |  |  | Yes | Yes | Yes |  | Yes | Yes | Yes
|  |  | 60 |  | Yes | Yes | Yes |  |  | Yes | Yes | Yes |  | Yes | Yes | Yes
|  | n79 | 15 | [6 empty] | Yes | Yes
|  |  | 30 | [6 empty] | Yes | Yes | Yes |  | Yes |  | Yes
|  |  | 60 | [6 empty] | Yes | Yes | Yes |  | Yes |  | Yes
|  | n257 | 60 | [7 empty] | Yes |  |  |  |  | Yes | Yes | Yes
|  |  | 120 | [7 empty] | Yes |  |  |  |  | Yes | Yes | Yes
CA_n78A-n79A-n257A | - | n78 | 15 |  | Yes | Yes | Yes |  |  | Yes | Yes | [7 empty] | 0
|  |  | 30 |  | Yes | Yes | Yes |  |  | Yes | Yes | Yes |  | Yes | Yes | Yes
|  |  | 60 |  | Yes | Yes | Yes |  |  | Yes | Yes | Yes |  | Yes | Yes | Yes
|  | n79 | 15 | [6 empty] | Yes | Yes
|  |  | 30 | [6 empty] | Yes | Yes | Yes |  | Yes |  | Yes
|  |  | 60 | [6 empty] | Yes | Yes | Yes |  | Yes |  | Yes
|  | n257 | 60 | [7 empty] | Yes |  |  |  |  | Yes | Yes | Yes
|  |  | 120 | [7 empty] | Yes |  |  |  |  | Yes | Yes | Yes
CA_n5A-n25A-n66A | - | n5 | 15 | Yes | Yes | Yes | Yes | [9 empty] | 0
|  |  | 30 |  | Yes | Yes | Yes
60
|  | n25 | 15 | Yes | Yes | Yes | Yes | Yes | Yes | Yes
|  |  | 30 |  | Yes | Yes | Yes | Yes | Yes | Yes
|  |  | 60 |  | Yes | Yes | Yes | Yes | Yes | Yes
|  | n66 | 15 | Yes | Yes | Yes | Yes | Yes | Yes | Yes
|  |  | 30 |  | Yes | Yes | Yes | Yes | Yes | Yes
|  |  | 60 |  | Yes | Yes | Yes | Yes | Yes | Yes
CA_n5A-n25(2A)-n66A | - | n5 | 15 | Yes | Yes | Yes | Yes | [9 empty] | 0
|  |  | 30 |  | Yes | Yes | Yes
60
|  | n25 | See CA_n25(2A) Bandwidth Combination Set 0 in Table 5.5A.2-1
|  | n66 | 15 | Yes | Yes | Yes | Yes | Yes | Yes | Yes
|  |  | 30 |  | Yes | Yes | Yes | Yes | Yes | Yes
|  |  | 60 |  | Yes | Yes | Yes | Yes | Yes | Yes
CA_n5A-n25A-n66(2A) | - | n5 | 15 | Yes | Yes | Yes | Yes | [9 empty] | 0
|  |  | 30 |  | Yes | Yes | Yes
60
|  | n25 | 15 | Yes | Yes | Yes | Yes | Yes | Yes | Yes
|  |  | 30 |  | Yes | Yes | Yes | Yes | Yes | Yes
|  |  | 60 |  | Yes | Yes | Yes | Yes | Yes | Yes
|  | n66 | See CA_n66(2A) Bandwidth Combination Set 1 in Table 5.5A.2-1
CA_n5A-n25(2A)-n66(2A) | - | n5 | 15 | Yes | Yes | Yes | Yes | [9 empty] | 0
|  |  | 30 |  | Yes | Yes | Yes
60
|  | n25 | See CA_n25(2A) Bandwidth Combination Set 0 in Table 5.5A.2-1
|  | n66 | See CA_n66(2A) Bandwidth Combination Set 1 in Table 5.5A.2-1
CA_n5A-n25A-n78A | - | n5 | 15 | Yes | Yes | Yes | Yes | [9 empty] | 0
|  |  | 30 |  | Yes | Yes | Yes
60
|  | n25 | 15 | Yes | Yes | Yes | Yes | Yes | Yes | Yes
|  |  | 30 |  | Yes | Yes | Yes | Yes | Yes | Yes
|  |  | 60 |  | Yes | Yes | Yes | Yes | Yes | Yes
|  | n78 | 15 |  | Yes | Yes | Yes | Yes | Yes | Yes | Yes
|  |  | 30 |  | Yes | Yes | Yes | Yes | Yes | Yes | Yes | Yes | Yes | Yes | Yes | Yes
|  |  | 60 |  | Yes | Yes | Yes | Yes | Yes | Yes | Yes | Yes | Yes | Yes | Yes | Yes
CA_n5A-n25(2A)-n78A | - | n5 | 15 | Yes | Yes | Yes | Yes | [9 empty] | 0
|  |  | 30 |  | Yes | Yes | Yes
60
|  | n25 | See CA_n25(2A) Bandwidth Combination Set 0 in Table 5.5A.2-1
|  | n78 | 15 |  | Yes | Yes | Yes | Yes | Yes | Yes | Yes
|  |  | 30 |  | Yes | Yes | Yes | Yes | Yes | Yes | Yes | Yes | Yes | Yes | Yes | Yes
|  |  | 60 |  | Yes | Yes | Yes | Yes | Yes | Yes | Yes | Yes | Yes | Yes | Yes | Yes
CA_n5A-n25A-n78(2A) | - | n5 | 15 | Yes | Yes | Yes | Yes | [9 empty] | 0
|  |  | 30 |  | Yes | Yes | Yes
60
|  | n25 | 15 | Yes | Yes | Yes | Yes | Yes | Yes | Yes
|  |  | 30 |  | Yes | Yes | Yes | Yes | Yes | Yes
|  |  | 60 |  | Yes | Yes | Yes | Yes | Yes | Yes
|  | n78 | See CA_n78(2A) Bandwidth Combination Set 2 in Table 5.5A.2-1
CA_n5A-n25(2A)-n78(2A) | - | n5 | 15 | Yes | Yes | Yes | Yes | [9 empty] | 0
|  |  | 30 |  | Yes | Yes | Yes
60
|  | n25 | See CA_n25(2A) Bandwidth Combination Set 0 in Table 5.5A.2-1
|  | n78 | See CA_n78(2A) Bandwidth Combination Set 2 in Table 5.5A.2-1
CA_n5A-n66A-n78A | - | n5 | 15 | Yes | Yes | Yes | Yes | [9 empty] | 1
|  |  | 30 |  | Yes | Yes | Yes
60
|  | n66 | 15 | Yes | Yes | Yes | Yes | Yes | Yes | Yes
|  |  | 30 |  | Yes | Yes | Yes | Yes | Yes | Yes
|  |  | 60 |  | Yes | Yes | Yes | Yes | Yes | Yes
|  | n78 | 15 |  | Yes | Yes | Yes | Yes | Yes | Yes | Yes
|  |  | 30 |  | Yes | Yes | Yes | Yes | Yes | Yes | Yes | Yes | Yes | Yes | Yes | Yes
|  |  | 60 |  | Yes | Yes | Yes | Yes | Yes | Yes | Yes | Yes | Yes | Yes | Yes | Yes
CA_n5A-n66(2A)-n78A | - | n5 | 15 | Yes | Yes | Yes | Yes | [9 empty] | 0
|  |  | 30 |  | Yes | Yes | Yes
60
|  | n66 | See CA_n66(2A) Bandwidth Combination Set 1 in Table 5.5A.2-1
|  | n78 | 15 |  | Yes | Yes | Yes | Yes | Yes | Yes | Yes
|  |  | 30 |  | Yes | Yes | Yes | Yes | Yes | Yes | Yes | Yes | Yes | Yes | Yes | Yes
|  |  | 60 |  | Yes | Yes | Yes | Yes | Yes | Yes | Yes | Yes | Yes | Yes | Yes | Yes
CA_n5A-n66A-n78(2A) | - | n5 | 15 | Yes | Yes | Yes | Yes | [9 empty] | 0
|  |  | 30 |  | Yes | Yes | Yes
60
|  | n66 | 15 | Yes | Yes | Yes | Yes | Yes | Yes | Yes
|  |  | 30 |  | Yes | Yes | Yes | Yes | Yes | Yes
|  |  | 60 |  | Yes | Yes | Yes | Yes | Yes | Yes
|  | n78 | See CA_n78(2A) Bandwidth Combination Set 2 in Table 5.5A.2-1
CA_n5A-n66(2A)-n78(2A) | - | n5 | 15 | Yes | Yes | Yes | Yes | [9 empty] | 0
|  |  | 30 |  | Yes | Yes | Yes
60
|  | n66 | See CA_n66(2A) Bandwidth Combination Set 1 in Table 5.5A.2-1
|  | n78 | See CA_n78(2A) Bandwidth Combination Set 2 in Table 5.5A.2-1
CA_n7A-n25A-n66A | - | n7 | 15 | Yes | Yes | Yes | Yes | Yes | Yes | Yes | Yes | [5 empty] | 1
|  |  | 30 |  | Yes | Yes | Yes | Yes | Yes | Yes | Yes
|  |  | 60 |  | Yes | Yes | Yes | Yes | Yes | Yes | Yes
|  | n25 | 15 | Yes | Yes | Yes | Yes | Yes | Yes | Yes
|  |  | 30 |  | Yes | Yes | Yes | Yes | Yes | Yes
|  |  | 60 |  | Yes | Yes | Yes | Yes | Yes | Yes
|  | n66 | 15 | Yes | Yes | Yes | Yes | Yes | Yes | Yes
|  |  | 30 |  | Yes | Yes | Yes | Yes | Yes | Yes
|  |  | 60 |  | Yes | Yes | Yes | Yes | Yes | Yes
CA_n7A-n25(2A)-n66A | - | n7 | 15 | Yes | Yes | Yes | Yes | Yes | Yes | Yes | Yes | [5 empty] | 0
|  |  | 30 |  | Yes | Yes | Yes | Yes | Yes | Yes | Yes
|  |  | 60 |  | Yes | Yes | Yes | Yes | Yes | Yes | Yes
|  | n25 | See CA_n25(2A) Bandwidth Combination Set 0 in Table 5.5A.2-1
|  | n66 | 15 | Yes | Yes | Yes | Yes | Yes | Yes | Yes
|  |  | 30 |  | Yes | Yes | Yes | Yes | Yes | Yes
|  |  | 60 |  | Yes | Yes | Yes | Yes | Yes | Yes
CA_n7A-n25(2A)-n66(2A) | - | n7 | 15 | Yes | Yes | Yes | Yes | Yes | Yes | Yes | Yes | [5 empty] | 0
|  |  | 30 |  | Yes | Yes | Yes | Yes | Yes | Yes | Yes
|  |  | 60 |  | Yes | Yes | Yes | Yes | Yes | Yes | Yes
|  | n25 | See CA_n25(2A) Bandwidth Combination Set 0 in Table 5.5A.2-1
|  | n66 | See CA_n66(2A) Bandwidth Combination Set 1 in Table 5.5A.2-1
CA_n7A-n25A-n66(2A) | - | n7 | 15 | Yes | Yes | Yes | Yes | Yes | Yes | Yes | Yes | [5 empty] | 0
|  |  | 30 |  | Yes | Yes | Yes | Yes | Yes | Yes | Yes
|  |  | 60 |  | Yes | Yes | Yes | Yes | Yes | Yes | Yes
|  | n25 | 15 | Yes | Yes | Yes | Yes | Yes | Yes | Yes
|  |  | 30 |  | Yes | Yes | Yes | Yes | Yes | Yes
|  |  | 60 |  | Yes | Yes | Yes | Yes | Yes | Yes
|  | n66 | See CA_n66(2A) Bandwidth Combination Set 1 in Table 5.5A.2-1
CA_n7(2A)-n25A-n66A | - | n7 | See CA_n7(2A) Bandwidth Combination Set 0 in Table 5.5A.2-1 | [13 empty] | 0
|  | n25 | 15 | Yes | Yes | Yes | Yes | Yes | Yes | Yes
|  |  | 30 |  | Yes | Yes | Yes | Yes | Yes | Yes
|  |  | 60 |  | Yes | Yes | Yes | Yes | Yes | Yes
|  | n66 | 15 | Yes | Yes | Yes | Yes | Yes | Yes | Yes
|  |  | 30 |  | Yes | Yes | Yes | Yes | Yes | Yes
|  |  | 60 |  | Yes | Yes | Yes | Yes | Yes | Yes
CA_n7(2A)-n25(2A)-n66A | - | n7 | See CA_n7(2A) Bandwidth Combination Set 0 in Table 5.5A.2-1 | [13 empty] | 0
|  | n25 | See CA_n25(2A) Bandwidth Combination Set 0 in Table 5.5A.2-1
|  | n66 | 15 | Yes | Yes | Yes | Yes | Yes | Yes | Yes
|  |  | 30 |  | Yes | Yes | Yes | Yes | Yes | Yes
|  |  | 60 |  | Yes | Yes | Yes | Yes | Yes | Yes
CA_n7(2A)-n25A-n66(2A) | - | n7 | See CA_n7(2A) Bandwidth Combination Set 0 in Table 5.5A.2-1 | [13 empty] | 0
|  | n25 | 15 | Yes | Yes | Yes | Yes | Yes | Yes | Yes
|  |  | 30 |  | Yes | Yes | Yes | Yes | Yes | Yes
|  |  | 60 |  | Yes | Yes | Yes | Yes | Yes | Yes
|  | n66 | See CA_n66(2A) Bandwidth Combination Set 1 in Table 5.5A.2-1
CA_n7(2A)-n25(2A)-n66(2A) | - | n7 | See CA_n7(2A) Bandwidth Combination Set 0 in Table 5.5A.2-1 | [13 empty] | 0
|  | n25 | See CA_n25(2A) Bandwidth Combination Set 0 in Table 5.5A.2-1
|  | n66 | See CA_n66(2A) Bandwidth Combination Set 1 in Table 5.5A.2-1
CA_n7A-n66A-n78A | - | n7 | 15 | Yes | Yes | Yes | Yes | Yes | Yes | Yes | Yes | [5 empty] | 1
|  |  | 30 |  | Yes | Yes | Yes | Yes | Yes | Yes | Yes
|  |  | 60 |  | Yes | Yes | Yes | Yes | Yes | Yes | Yes
|  | n66 | 15 | Yes | Yes | Yes | Yes | Yes | Yes | Yes
|  |  | 30 |  | Yes | Yes | Yes | Yes | Yes | Yes
|  |  | 60 |  | Yes | Yes | Yes | Yes | Yes | Yes
|  | n78 | 15 |  | Yes | Yes | Yes | Yes | Yes | Yes | Yes
|  |  | 30 |  | Yes | Yes | Yes | Yes | Yes | Yes | Yes | Yes | Yes | Yes | Yes | Yes
|  |  | 60 |  | Yes | Yes | Yes | Yes | Yes | Yes | Yes | Yes | Yes | Yes | Yes | Yes
CA_n7(2A)-n66A-n78A | - | n7 | See CA_n7(2A) Bandwidth Combination Set 0 in Table 5.5A.2-1 | [13 empty] | 0
|  | n66 | 15 | Yes | Yes | Yes | Yes | Yes | Yes | Yes
|  |  | 30 |  | Yes | Yes | Yes | Yes | Yes | Yes
|  |  | 60 |  | Yes | Yes | Yes | Yes | Yes | Yes
|  | n78 | 15 |  | Yes | Yes | Yes | Yes | Yes | Yes | Yes
|  |  | 30 |  | Yes | Yes | Yes | Yes | Yes | Yes | Yes | Yes | Yes | Yes | Yes | Yes
|  |  | 60 |  | Yes | Yes | Yes | Yes | Yes | Yes | Yes | Yes | Yes | Yes | Yes | Yes
CA_n7A-n66(2A)-n78A | - | n7 | 15 | Yes | Yes | Yes | Yes | Yes | Yes | Yes | Yes | [5 empty] | 0
|  |  | 30 |  | Yes | Yes | Yes | Yes | Yes | Yes | Yes
|  |  | 60 |  | Yes | Yes | Yes | Yes | Yes | Yes | Yes
|  | n66 | See CA_n66(2A) Bandwidth Combination Set 1 in Table 5.5A.2-1
|  | n78 | 15 |  | Yes | Yes | Yes | Yes | Yes | Yes | Yes
|  |  | 30 |  | Yes | Yes | Yes | Yes | Yes | Yes | Yes | Yes | Yes | Yes | Yes | Yes
|  |  | 60 |  | Yes | Yes | Yes | Yes | Yes | Yes | Yes | Yes | Yes | Yes | Yes | Yes
CA_n7(2A)-n66(2A)-n78A | - | n7 | See CA_n7(2A) Bandwidth Combination Set 0 in Table 5.5A.2-1 | [13 empty] | 0
|  | n66 | See CA_n66(2A) Bandwidth Combination Set 1 in Table 5.5A.2-1
|  | n78 | 15 |  | Yes | Yes | Yes | Yes | Yes | Yes | Yes
|  |  | 30 |  | Yes | Yes | Yes | Yes | Yes | Yes | Yes | Yes | Yes | Yes | Yes | Yes
|  |  | 60 |  | Yes | Yes | Yes | Yes | Yes | Yes | Yes | Yes | Yes | Yes | Yes | Yes
CA_n7A-n66A-n78(2A) | - | n7 | 15 | Yes | Yes | Yes | Yes | Yes | Yes | Yes | Yes | [5 empty] | 1
|  |  | 30 |  | Yes | Yes | Yes | Yes | Yes | Yes | Yes
|  |  | 60 |  | Yes | Yes | Yes | Yes | Yes | Yes | Yes
|  | n66 | 15 | Yes | Yes | Yes | Yes | Yes | Yes | Yes
|  |  | 30 |  | Yes | Yes | Yes | Yes | Yes | Yes
|  |  | 60 |  | Yes | Yes | Yes | Yes | Yes | Yes
|  | n78 | See CA_n78(2A) Bandwidth Combination Set 2 in Table 5.5A.2-1
CA_n7(2A)-n66A-n78(2A) | - | n7 | See CA_n7(2A) Bandwidth Combination Set 0 in Table 5.5A.2-1 | [13 empty] | 0
|  | n66 | 15 | Yes | Yes | Yes | Yes | Yes | Yes | Yes
|  |  | 30 |  | Yes | Yes | Yes | Yes | Yes | Yes
|  |  | 60 |  | Yes | Yes | Yes | Yes | Yes | Yes
|  | n78 | See CA_n78(2A) Bandwidth Combination Set 2 in Table 5.5A.2-1
CA_n7(2A)-n66(2A)-n78(2A) | - | n7 | See CA_n7(2A) Bandwidth Combination Set 0 in Table 5.5A.2-1 | [13 empty] | 0
|  | n66 | See CA_n66(2A) Bandwidth Combination Set 1 in Table 5.5A.2-1
|  | n78 | See CA_n78(2A) Bandwidth Combination Set 2 in Table 5.5A.2-1
CA_n25A-n38A-n66A | - | n25 | 15 | Yes | Yes | Yes | Yes | Yes | Yes | Yes | [6 empty] | 0
|  |  | 30 |  | Yes | Yes | Yes | Yes | Yes | Yes
|  |  | 60 |  | Yes | Yes | Yes | Yes | Yes | Yes
|  | n38 | 15 | Yes | Yes | Yes | Yes | Yes | Yes | Yes
|  |  | 30 |  | Yes | Yes | Yes | Yes | Yes | Yes
|  |  | 60 |  | Yes | Yes | Yes | Yes | Yes | Yes
|  | n66 | 15 | Yes | Yes | Yes | Yes | Yes | Yes | Yes
|  |  | 30 |  | Yes | Yes | Yes | Yes | Yes | Yes
|  |  | 60 |  | Yes | Yes | Yes | Yes | Yes | Yes
CA_n25(2A)-n38A-n66A | - | n25 | See CA_n25(2A) Bandwidth Combination Set 0 in Table 5.5A.2-1 | [13 empty] | 0
|  | n38 | 15 | Yes | Yes | Yes | Yes | Yes | Yes | Yes
|  |  | 30 |  | Yes | Yes | Yes | Yes | Yes | Yes
|  |  | 60 |  | Yes | Yes | Yes | Yes | Yes | Yes
|  | n66 | 15 | Yes | Yes | Yes | Yes | Yes | Yes | Yes
|  |  | 30 |  | Yes | Yes | Yes | Yes | Yes | Yes
|  |  | 60 |  | Yes | Yes | Yes | Yes | Yes | Yes
CA_n25A-n38A-n66(2A) | - | n25 | 15 | Yes | Yes | Yes | Yes | Yes | Yes | Yes | [6 empty] | 0
|  |  | 30 |  | Yes | Yes | Yes | Yes | Yes | Yes
|  |  | 60 |  | Yes | Yes | Yes | Yes | Yes | Yes
|  | n38 | 15 | Yes | Yes | Yes | Yes | Yes | Yes | Yes
|  |  | 30 |  | Yes | Yes | Yes | Yes | Yes | Yes
|  |  | 60 |  | Yes | Yes | Yes | Yes | Yes | Yes
|  | n66 | See CA_n66(2A) Bandwidth Combination Set 1 in Table 5.5A.2-1
CA_n25(2A)-n38A-n66(2A) | - | n25 | See CA_n25(2A) Bandwidth Combination Set 0 in Table 5.5A.2-1 | [13 empty] | 0
|  | n38 | 15 | Yes | Yes | Yes | Yes | Yes | Yes | Yes
|  |  | 30 |  | Yes | Yes | Yes | Yes | Yes | Yes
|  |  | 60 |  | Yes | Yes | Yes | Yes | Yes | Yes
|  | n66 | See CA_n66(2A) Bandwidth Combination Set 1 in Table 5.5A.2-1
CA_n25A-n38A-n78A | - | n25 | 15 | Yes | Yes | Yes | Yes | Yes | Yes | Yes | [6 empty] | 0
|  |  | 30 |  | Yes | Yes | Yes | Yes | Yes | Yes
|  |  | 60 |  | Yes | Yes | Yes | Yes | Yes | Yes
|  | n38 | 15 | Yes | Yes | Yes | Yes | Yes | Yes | Yes
|  |  | 30 |  | Yes | Yes | Yes | Yes | Yes | Yes
|  |  | 60 |  | Yes | Yes | Yes | Yes | Yes | Yes
|  | n78 | 15 |  | Yes | Yes | Yes | Yes | Yes | Yes | Yes
|  |  | 30 |  | Yes | Yes | Yes | Yes | Yes | Yes | Yes | Yes | Yes | Yes | Yes | Yes
|  |  | 60 |  | Yes | Yes | Yes | Yes | Yes | Yes | Yes | Yes | Yes | Yes | Yes | Yes
CA_n25(2A)-n38A-n78A | - | n25 | See CA_n25(2A) Bandwidth Combination Set 0 in Table 5.5A.2-1 | [13 empty] | 0
|  | n38 | 15 | Yes | Yes | Yes | Yes | Yes | Yes | Yes
|  |  | 30 |  | Yes | Yes | Yes | Yes | Yes | Yes
|  |  | 60 |  | Yes | Yes | Yes | Yes | Yes | Yes
|  | n78 | 15 |  | Yes | Yes | Yes | Yes | Yes | Yes | Yes
|  |  | 30 |  | Yes | Yes | Yes | Yes | Yes | Yes | Yes | Yes | Yes | Yes | Yes | Yes
|  |  | 60 |  | Yes | Yes | Yes | Yes | Yes | Yes | Yes | Yes | Yes | Yes | Yes | Yes
CA_n25A-n38A-n78(2A) | - | n25 | 15 | Yes | Yes | Yes | Yes | Yes | Yes | Yes | [6 empty] | 0
|  |  | 30 |  | Yes | Yes | Yes | Yes | Yes | Yes
|  |  | 60 |  | Yes | Yes | Yes | Yes | Yes | Yes
|  | n38 | 15 | Yes | Yes | Yes | Yes | Yes | Yes | Yes
|  |  | 30 |  | Yes | Yes | Yes | Yes | Yes | Yes
|  |  | 60 |  | Yes | Yes | Yes | Yes | Yes | Yes
|  | n78 | See CA_n78(2A) Bandwidth Combination Set 2 in Table 5.5A.2-1
CA_n25(2A)-n38A-n78(2A) | - | n25 | See CA_n25(2A) Bandwidth Combination Set 0 in Table 5.5A.2-1 | [13 empty] | 0
|  | n38 | 15 | Yes | Yes | Yes | Yes | Yes | Yes | Yes
|  |  | 30 |  | Yes | Yes | Yes | Yes | Yes | Yes
|  |  | 60 |  | Yes | Yes | Yes | Yes | Yes | Yes
|  | n78 | See CA_n78(2A) Bandwidth Combination Set 2 in Table 5.5A.2-1
CA_n25A-n66A-n71A | - | n25 | 15 | Yes | Yes | Yes | Yes | Yes | Yes | Yes | [6 empty] | 1
|  |  | 30 |  | Yes | Yes | Yes | Yes | Yes | Yes
|  |  | 60 |  | Yes | Yes | Yes | Yes | Yes | Yes
|  | n66 | 15 | Yes | Yes | Yes | Yes | Yes | Yes | Yes
|  |  | 30 |  | Yes | Yes | Yes | Yes | Yes | Yes
|  |  | 60 |  | Yes | Yes | Yes | Yes | Yes | Yes
|  | n71 | 15 | Yes | Yes | Yes | Yes
|  |  | 30 |  | Yes | Yes | Yes
60
CA_n25A-n66(2A)-n71A | - | n25 | 15 | Yes | Yes | Yes | Yes | Yes | Yes | Yes | [6 empty] | 0
|  |  | 30 |  | Yes | Yes | Yes | Yes | Yes | Yes
|  |  | 60 |  | Yes | Yes | Yes | Yes | Yes | Yes
|  | n66 | See CA_n66(2A) Bandwidth Combination Set 1 in Table 5.5A.2-1
|  | n71 | 15 | Yes | Yes | Yes | Yes
|  |  | 30 |  | Yes | Yes | Yes
60
CA_n25A-n66A-n78A | - | n25 | 15 | Yes | Yes | Yes | Yes | Yes | Yes | Yes | [6 empty] | 1
|  |  | 30 |  | Yes | Yes | Yes | Yes | Yes | Yes
|  |  | 60 |  | Yes | Yes | Yes | Yes | Yes | Yes
|  | n66 | 15 | Yes | Yes | Yes | Yes | Yes | Yes | Yes
|  |  | 30 |  | Yes | Yes | Yes | Yes | Yes | Yes
|  |  | 60 |  | Yes | Yes | Yes | Yes | Yes | Yes
|  | n78 | 15 |  | Yes | Yes | Yes | Yes | Yes | Yes | Yes
|  |  | 30 |  | Yes | Yes | Yes | Yes | Yes | Yes | Yes | Yes | Yes | Yes | Yes | Yes
|  |  | 60 |  | Yes | Yes | Yes | Yes | Yes | Yes | Yes | Yes | Yes | Yes | Yes | Yes
CA_n25(2A)-n66A-n78A | - | n25 | See CA_n25(2A) Bandwidth Combination Set 0 in Table 5.5A.2-1 | [13 empty] | 0
|  | n66 | 15 | Yes | Yes | Yes | Yes | Yes | Yes | Yes
|  |  | 30 |  | Yes | Yes | Yes | Yes | Yes | Yes
|  |  | 60 |  | Yes | Yes | Yes | Yes | Yes | Yes
|  | n78 | 15 |  | Yes | Yes | Yes | Yes | Yes | Yes | Yes
|  |  | 30 |  | Yes | Yes | Yes | Yes | Yes | Yes | Yes | Yes | Yes | Yes | Yes
|  |  | 60 |  | Yes | Yes | Yes | Yes | Yes | Yes | Yes | Yes | Yes | Yes | Yes
CA_n25A-n66(2A)-n78A | - | n25 | 15 | Yes | Yes | Yes | Yes | Yes | Yes | Yes | [6 empty] | 0
|  |  | 30 |  | Yes | Yes | Yes | Yes | Yes | Yes
|  |  | 60 |  | Yes | Yes | Yes | Yes | Yes | Yes
|  | n66 | See CA_n66(2A) Bandwidth Combination Set 1 in Table 5.5A.2-1
|  | n78 | 15 |  | Yes | Yes | Yes | Yes | Yes | Yes | Yes
|  |  | 30 |  | Yes | Yes | Yes | Yes | Yes | Yes | Yes | Yes | Yes | Yes | Yes | Yes
|  |  | 60 |  | Yes | Yes | Yes | Yes | Yes | Yes | Yes | Yes | Yes | Yes | Yes | Yes
CA_n25(2A)-n66(2A)-n78A | - | n25 | See CA_n25(2A) Bandwidth Combination Set 0 in Table 5.5A.2-1 | [13 empty] | 0
|  | n66 | See CA_n66(2A) Bandwidth Combination Set 1 in Table 5.5A.2-1
|  | n78 | 15 |  | Yes | Yes | Yes | Yes | Yes | Yes | Yes
|  |  | 30 |  | Yes | Yes | Yes | Yes | Yes | Yes | Yes | Yes | Yes | Yes | Yes | Yes
|  |  | 60 |  | Yes | Yes | Yes | Yes | Yes | Yes | Yes | Yes | Yes | Yes | Yes | Yes
CA_n25A-n66A-n78(2A) | - | n25 | 15 | Yes | Yes | Yes | Yes | Yes | Yes | Yes | [6 empty] | 0
|  |  | 30 |  | Yes | Yes | Yes | Yes | Yes | Yes
|  |  | 60 |  | Yes | Yes | Yes | Yes | Yes | Yes
|  | n66 | 15 | Yes | Yes | Yes | Yes | Yes | Yes | Yes
|  |  | 30 |  | Yes | Yes | Yes | Yes | Yes | Yes
|  |  | 60 |  | Yes | Yes | Yes | Yes | Yes | Yes
|  | n78 | See CA_n78(2A) Bandwidth Combination Set 2 in Table 5.5A.2-1
CA_n25(2A)-n66A-n78(2A) | - | n25 | See CA_n25(2A) Bandwidth Combination Set 0 in Table 5.5A.2-1 | [13 empty] | 0
|  | n66 | 15 | Yes | Yes | Yes | Yes | Yes | Yes | Yes
|  |  | 30 |  | Yes | Yes | Yes | Yes | Yes | Yes
|  |  | 60 |  | Yes | Yes | Yes | Yes | Yes | Yes
|  | n78 | See CA_n78(2A) Bandwidth Combination Set 2 in Table 5.5A.2-1
CA_n25A-n66(2A)-n78A | - | n25 | 15 | Yes | Yes | Yes | Yes | Yes | Yes | Yes | [6 empty] | 0
|  |  | 30 |  | Yes | Yes | Yes | Yes | Yes | Yes
|  |  | 60 |  | Yes | Yes | Yes | Yes | Yes | Yes
|  | n66 | See CA_n66(2A) Bandwidth Combination Set 1 in Table 5.5A.2-1
|  | n78 | 15 |  | Yes | Yes | Yes | Yes | Yes | Yes | Yes
|  |  | 30 |  | Yes | Yes | Yes | Yes | Yes | Yes | Yes | Yes | Yes | Yes | Yes | Yes
|  |  | 60 |  | Yes | Yes | Yes | Yes | Yes | Yes | Yes | Yes | Yes | Yes | Yes | Yes
CA_n25A-n66(2A)-n78(2A) | - | n25 | 15 | Yes | Yes | Yes | Yes | Yes | Yes | Yes | [6 empty] | 0
|  |  | 30 |  | Yes | Yes | Yes | Yes | Yes | Yes
|  |  | 60 |  | Yes | Yes | Yes | Yes | Yes | Yes
|  | n66 | See CA_n66(2A) Bandwidth Combination Set 1 in Table 5.5A.2-1
|  | n78 | See CA_n78(2A) Bandwidth Combination Set 2 in Table 5.5A.2-1
CA_n25(2A)-n66(2A)-n78(2A) | - | n25 | See CA_n25(2A) Bandwidth Combination Set 0 in Table 5.5A.2-1 | [13 empty] | 0
|  | n66 | See CA_n66(2A) Bandwidth Combination Set 1 in Table 5.5A.2-1
|  | n78 | See CA_n78(2A) Bandwidth Combination Set 2 in Table 5.5A.2-1
CA_n25A-n71A-n78A | - | n25 | 15 | Yes | Yes | Yes | Yes | Yes | Yes | Yes | [6 empty] | 0
|  |  | 30 |  | Yes | Yes | Yes | Yes | Yes | Yes
|  |  | 60 |  | Yes | Yes | Yes | Yes | Yes | Yes
|  | n71 | 15 | Yes | Yes | Yes | Yes
|  |  | 30 |  | Yes | Yes | Yes
60
|  | n78 | 15 |  | Yes | Yes | Yes | Yes | Yes | Yes | Yes
|  |  | 30 |  | Yes | Yes | Yes | Yes | Yes | Yes | Yes | Yes | Yes | Yes | Yes | Yes
|  |  | 60 |  | Yes | Yes | Yes | Yes | Yes | Yes | Yes | Yes | Yes | Yes | Yes | Yes
CA_n25A-n71A-n78(2A) | - | n25 | 15 | Yes | Yes | Yes | Yes | Yes | Yes | Yes | [6 empty] | 0
|  |  | 30 |  | Yes | Yes | Yes | Yes | Yes | Yes
|  |  | 60 |  | Yes | Yes | Yes | Yes | Yes | Yes
|  | n71 | 15 | Yes | Yes | Yes | Yes
|  |  | 30 |  | Yes | Yes | Yes
60
|  | n78 | See CA_n78(2A) Bandwidth Combination Set 2 in Table 5.5A.2-1
CA_n38A-n66A-n78A | - | n38 | 15 | Yes | Yes | Yes | Yes | Yes | Yes | Yes | [6 empty] | 0
|  |  | 30 |  | Yes | Yes | Yes | Yes | Yes | Yes
|  |  | 60 |  | Yes | Yes | Yes | Yes | Yes | Yes
|  | n66 | 15 | Yes | Yes | Yes | Yes | Yes | Yes | Yes
|  |  | 30 |  | Yes | Yes | Yes | Yes | Yes | Yes
|  |  | 60 |  | Yes | Yes | Yes | Yes | Yes | Yes
|  | n78 | 15 |  | Yes | Yes | Yes | Yes | Yes | Yes | Yes
|  |  | 30 |  | Yes | Yes | Yes | Yes | Yes | Yes | Yes | Yes | Yes | Yes | Yes | Yes
|  |  | 60 |  | Yes | Yes | Yes | Yes | Yes | Yes | Yes | Yes | Yes | Yes | Yes | Yes
CA_n38A-n66A-n78(2A) | - | n38 | 15 | Yes | Yes | Yes | Yes | Yes | Yes | Yes | [6 empty] | 0
|  |  | 30 |  | Yes | Yes | Yes | Yes | Yes | Yes
|  |  | 60 |  | Yes | Yes | Yes | Yes | Yes | Yes
|  | n66 | 15 | Yes | Yes | Yes | Yes | Yes | Yes | Yes
|  |  | 30 |  | Yes | Yes | Yes | Yes | Yes | Yes
|  |  | 60 |  | Yes | Yes | Yes | Yes | Yes | Yes
|  | n78 | See CA_n78(2A) Bandwidth Combination Set 2 in Table 5.5A.2-1
CA_n38A-n66(2A)-n78A | - | n38 | 15 | Yes | Yes | Yes | Yes | Yes | Yes | Yes | [6 empty] | 0
|  |  | 30 |  | Yes | Yes | Yes | Yes | Yes | Yes
|  |  | 60 |  | Yes | Yes | Yes | Yes | Yes | Yes
|  | n66 | See CA_n66(2A) Bandwidth Combination Set 1 in Table 5.5A.2-1
|  | n78 | 15 |  | Yes | Yes | Yes | Yes | Yes | Yes | Yes
|  |  | 30 |  | Yes | Yes | Yes | Yes | Yes | Yes | Yes | Yes | Yes | Yes | Yes | Yes
|  |  | 60 |  | Yes | Yes | Yes | Yes | Yes | Yes | Yes | Yes | Yes | Yes | Yes | Yes
CA_n38A-n66(2A)-n78(2A) | - | n38 | 15 | Yes | Yes | Yes | Yes | Yes | Yes | Yes | [6 empty] | 0
|  |  | 30 |  | Yes | Yes | Yes | Yes | Yes | Yes
|  |  | 60 |  | Yes | Yes | Yes | Yes | Yes | Yes
|  | n66 | See CA_n66(2A) Bandwidth Combination Set 1 in Table 5.5A.2-1
|  | n78 | See CA_n78(2A) Bandwidth Combination Set 2 in Table 5.5A.2-1
CA_n66A-n71A-n78A | - | n66 | 15 | Yes | Yes | Yes | Yes | Yes | Yes | Yes | [6 empty] | 0
|  |  | 30 |  | Yes | Yes | Yes | Yes | Yes | Yes
|  |  | 60 |  | Yes | Yes | Yes | Yes | Yes | Yes
|  | n71 | 15 | Yes | Yes | Yes | Yes
|  |  | 30 |  | Yes | Yes | Yes
60
|  | n78 | 15 |  | Yes | Yes | Yes | Yes | Yes | Yes | Yes
|  |  | 30 |  | Yes | Yes | Yes | Yes | Yes | Yes | Yes | Yes | Yes | Yes | Yes | Yes
|  |  | 60 |  | Yes | Yes | Yes | Yes | Yes | Yes | Yes | Yes | Yes | Yes | Yes | Yes
CA_n66A-n71A-n78(2A) | - | n66 | 15 | Yes | Yes | Yes | Yes | Yes | Yes | Yes | [6 empty] | 0
|  |  | 30 |  | Yes | Yes | Yes | Yes | Yes | Yes
|  |  | 60 |  | Yes | Yes | Yes | Yes | Yes | Yes
|  | n71 | 15 | Yes | Yes | Yes | Yes
|  |  | 30 |  | Yes | Yes | Yes
60
|  | n78 | See CA_n78(2A) Bandwidth Combination Set 2 in Table 5.5A.2-1
CA_n66(2A)-n71A-n78A | - | n66 | See CA_n66(2A) Bandwidth Combination Set 1 in Table 5.5A.2-1 | [13 empty] | 0
|  | n71 | 15 | Yes | Yes | Yes | Yes
|  |  | 30 |  | Yes | Yes | Yes
60
|  | n78 | 15 |  | Yes | Yes | Yes | Yes | Yes | Yes | Yes
|  |  | 30 |  | Yes | Yes | Yes | Yes | Yes | Yes | Yes | Yes | Yes | Yes | Yes | Yes
|  |  | 60 |  | Yes | Yes | Yes | Yes | Yes | Yes | Yes | Yes | Yes | Yes | Yes | Yes
CA_n66(2A)-n71A-n78(2A) | - | n66 | See CA_n66(2A) Bandwidth Combination Set 1 in Table 5.5A.2-1 | [13 empty] | 0
|  | n71 | 15 | Yes | Yes | Yes | Yes
|  |  | 30 |  | Yes | Yes | Yes
60
|  | n78 | See CA_n78(2A) Bandwidth Combination Set 2 in Table 5.5A.2-1
CA_n2A-n5A-n30A | - | n2 | 15 | Yes | Yes | Yes | Yes | [9 empty] | 0
|  |  | 30 |  | Yes | Yes | Yes
|  |  | 60 |  | Yes | Yes | Yes
|  | n5 | 15 | Yes | Yes | Yes | Yes
|  |  | 30 |  | Yes | Yes | Yes
60
|  | n30 | 15 | Yes | Yes
|  |  | 30 |  | Yes
60
CA_n2(2A)-n5A-n30A | - | n2 | See CA_n2(2A) in Table 5.5A.2-1 in TS 38.101-1 | [13 empty] | 0
|  | n5 | 15 | Yes | Yes | Yes | Yes
|  |  | 30 |  | Yes | Yes | Yes
60
|  | n30 | 15 | Yes | Yes
|  |  | 30 |  | Yes
60
CA_n2A-n5A-n66A | - | n2 | 15 | Yes | Yes | Yes | Yes | [9 empty] | 0
|  |  | 30 |  | Yes | Yes | Yes
|  |  | 60 |  | Yes | Yes | Yes
|  | n5 | 15 | Yes | Yes | Yes | Yes
|  |  | 30 |  | Yes | Yes | Yes
60
|  | n66 | 15 | Yes | Yes | Yes | Yes |  |  | Yes
|  |  | 30 |  | Yes | Yes | Yes |  |  | Yes
|  |  | 60 |  | Yes | Yes | Yes |  |  | Yes
CA_n2A-n5A-n66(2A) | - | n2 | 15 | Yes | Yes | Yes | Yes | [9 empty] | 0
|  |  | 30 |  | Yes | Yes | Yes
|  |  | 60 |  | Yes | Yes | Yes
|  | n5 | 15 | Yes | Yes | Yes | Yes
|  |  | 30 |  | Yes | Yes | Yes
60
|  | n66 | See CA_n66(2A) in Table 5.5A.2-1 in TS 38.101-1
CA_n2(2A)-n5A-n66A | - | n2 | See CA_n2(2A) in Table 5.5A.2-1 in TS 38.101-1 | [13 empty] | 0
|  | n5 | 15 | Yes | Yes | Yes | Yes
|  |  | 30 |  | Yes | Yes | Yes
60
|  | n66 | 15 | Yes | Yes | Yes | Yes |  |  | Yes
|  |  | 30 |  | Yes | Yes | Yes |  |  | Yes
|  |  | 60 |  | Yes | Yes | Yes |  |  | Yes
CA_n2(2A)-n5A-n66(2A) | - | n2 | See CA_n2(2A) in Table 5.5A.2-1 in TS 38.101-1 | [13 empty] | 0
|  | n5 | 15 | Yes | Yes | Yes | Yes
|  |  | 30 |  | Yes | Yes | Yes
60
|  | n66 | See CA_n66(2A) in Table 5.5A.2-1 in TS 38.101-1
CA_n2A-n5A-n66(3A) | - | n2 | 15 | Yes | Yes | Yes | Yes | [9 empty] | 0
|  |  | 30 |  | Yes | Yes | Yes
|  |  | 60 |  | Yes | Yes | Yes
|  | n5 | 15 | Yes | Yes | Yes | Yes
|  |  | 30 |  | Yes | Yes | Yes
60
|  | n66 | See CA_n66(3A) in Table 5.5A.2-1 in TS 38.101-1
CA_n2A-n30A-n66A | - | n2 | 15 | Yes | Yes | Yes | Yes | [9 empty] | 0
|  |  | 30 |  | Yes | Yes | Yes
|  |  | 60 |  | Yes | Yes | Yes
|  | n30 | 15 | Yes | Yes
|  |  | 30 |  | Yes
60
|  | n66 | 15 | Yes | Yes | Yes | Yes |  |  | Yes
|  |  | 30 |  | Yes | Yes | Yes |  |  | Yes
|  |  | 60 |  | Yes | Yes | Yes |  |  | Yes
CA_n2A-n30A-n66(2A) | - | n2 | 15 | Yes | Yes | Yes | Yes | [9 empty] | 0
|  |  | 30 |  | Yes | Yes | Yes
|  |  | 60 |  | Yes | Yes | Yes
|  | n30 | 15 | Yes | Yes
|  |  | 30 |  | Yes
60
|  | n66 | See CA_n66(2A) in Table 5.5A.2-1 in TS 38.101-1
CA_n2(2A)-n30A-n66A | - | n2 | See CA_n2(2A) in Table 5.5A.2-1 in TS 38.101-1 | [13 empty] | 0
|  | n30 | 15 | Yes | Yes
|  |  | 30 |  | Yes
60
|  | n66 | 15 | Yes | Yes | Yes | Yes |  |  | Yes
|  |  | 30 |  | Yes | Yes | Yes |  |  | Yes
|  |  | 60 |  | Yes | Yes | Yes |  |  | Yes
CA_n2A-n30A-n66(3A) | - | n2 | 15 | Yes | Yes | Yes | Yes | [9 empty] | 0
|  |  | 30 |  | Yes | Yes | Yes
|  |  | 60 |  | Yes | Yes | Yes
|  | n30 | 15 | Yes | Yes
|  |  | 30 |  | Yes
60
|  | n66 | See CA_n66(3A) in Table 5.5A.2-1 in TS 38.101-1
CA_n2(2A)-n30A-n66(2A) | - | n2 | See CA_n2(2A) in Table 5.5A.2-1 in TS 38.101-1 | [13 empty] | 0
|  | n30 | 15 | Yes | Yes
|  |  | 30 |  | Yes
60
|  | n66 | See CA_n66(2A) in Table 5.5A.2-1 in TS 38.101-1
CA_n5A-n30A-n66A | - | n5 | 15 | Yes | Yes | Yes | Yes | [9 empty] | 0
|  |  | 30 |  | Yes | Yes | Yes
60
|  | n30 | 15 | Yes | Yes
|  |  | 30 |  | Yes
60
|  | n66 | 15 | Yes | Yes | Yes | Yes |  |  | Yes
|  |  | 30 |  | Yes | Yes | Yes |  |  | Yes
|  |  | 60 |  | Yes | Yes | Yes |  |  | Yes
CA_n5A-n30A-n66(2A) | - | n5 | 15 | Yes | Yes | Yes | Yes | [9 empty] | 0
|  |  | 30 |  | Yes | Yes | Yes
60
|  | n30 | 15 | Yes | Yes
|  |  | 30 |  | Yes
60
|  | n66 | See CA_n66(2A) in Table 5.5A.2-1 in TS 38.101-1
CA_n5A-n30A-n66(3A) | - | n5 | 15 | Yes | Yes | Yes | Yes | [9 empty] | 0
|  |  | 30 |  | Yes | Yes | Yes
60
|  | n30 | 15 | Yes | Yes
|  |  | 30 |  | Yes
60
|  | n66 | See CA_n66(3A) in Table 5.5A.2-1 in TS 38.101-1
CA_n5A-n66A-n77A | - | n5 | 15 | Yes | Yes | Yes | Yes | [9 empty] | 1
|  |  | 30 |  | Yes | Yes | Yes
60
|  | n66 | 15 | Yes | Yes | Yes | Yes | Yes | Yes | Yes
|  |  | 30 |  | Yes | Yes | Yes | Yes | Yes | Yes
|  |  | 60 |  | Yes | Yes | Yes | Yes | Yes | Yes
|  | n77 | 15 |  | Yes | Yes | Yes |  |  | Yes | Yes
|  |  | 30 |  | Yes | Yes | Yes |  |  | Yes | Yes | Yes |  | Yes | Yes | Yes
|  |  | 60 |  | Yes | Yes | Yes |  |  | Yes | Yes | Yes |  | Yes | Yes | Yes
CA_n2A-n66A-n77A | - | n2 | 15 | Yes | Yes | Yes | Yes | [9 empty] | 1
|  |  | 30 |  | Yes | Yes | Yes
|  |  | 60 |  | Yes | Yes | Yes
|  | n66 | 15 | Yes | Yes | Yes | Yes | Yes | Yes | Yes
|  |  | 30 |  | Yes | Yes | Yes | Yes | Yes | Yes
|  |  | 60 |  | Yes | Yes | Yes | Yes | Yes | Yes
|  | n77 | 15 |  | Yes | Yes | Yes |  |  | Yes | Yes
|  |  | 30 |  | Yes | Yes | Yes |  |  | Yes | Yes | Yes |  | Yes | Yes | Yes
|  |  | 60 |  | Yes | Yes | Yes |  |  | Yes | Yes | Yes |  | Yes | Yes | Yes
CA_n30A-n66A-n77A | - | n30 | 15 | Yes | Yes | [11 empty] | 1
|  |  | 30 |  | Yes
60
|  | n66 | 15 | Yes | Yes | Yes | Yes | Yes | Yes | Yes
|  |  | 30 |  | Yes | Yes | Yes | Yes | Yes | Yes
|  |  | 60 |  | Yes | Yes | Yes | Yes | Yes | Yes
|  | n77 | 15 |  | Yes | Yes | Yes |  |  | Yes | Yes
|  |  | 30 |  | Yes | Yes | Yes |  |  | Yes | Yes | Yes |  | Yes | Yes | Yes
|  |  | 60 |  | Yes | Yes | Yes |  |  | Yes | Yes | Yes |  | Yes | Yes | Yes
CA_n25A-n41C-n77A | CA_n41C | n25 | 15 | Yes | Yes | Yes | Yes | [9 empty] | 0
|  |  | 30 |  | Yes | Yes | Yes
|  |  | 60 |  | Yes | Yes | Yes
|  | n41 | CA_n41C
|  | n77 | 15 |  | Yes | Yes | Yes |  |  | Yes | Yes
|  |  | 30 |  | Yes | Yes | Yes |  |  | Yes | Yes | Yes |  | Yes | Yes | Yes
|  |  | 60 |  | Yes | Yes | Yes |  |  | Yes | Yes | Yes |  | Yes | Yes | Yes
CA_n41C-n66A-n77A | CA_n41C | n41 | CA_n41C | [13 empty] | 0
|  | n66 | 15 | Yes | Yes | Yes | Yes |  |  | Yes
|  |  | 30 |  | Yes | Yes | Yes |  |  | Yes
|  |  | 60 |  | Yes | Yes | Yes |  |  | Yes
|  | n77 | 15 |  | Yes | Yes | Yes |  |  | Yes | Yes
|  |  | 30 |  | Yes | Yes | Yes |  |  | Yes | Yes | Yes |  | Yes | Yes | Yes
|  |  | 60 |  | Yes | Yes | Yes |  |  | Yes | Yes | Yes |  | Yes | Yes | Yes
CA_n41C-n71A-n77A | CA_n41C | n41 | CA_n41C | [13 empty] | 0
|  | n71 | 15 | Yes | Yes | Yes | Yes
|  |  | 30 |  | Yes | Yes | Yes
60
|  | n77 | 15 |  | Yes | Yes | Yes |  |  | Yes | Yes
|  |  | 30 |  | Yes | Yes | Yes |  |  | Yes | Yes | Yes |  | Yes | Yes | Yes
|  |  | 60 |  | Yes | Yes | Yes |  |  | Yes | Yes | Yes |  | Yes | Yes | Yes
CA_n8A-n20A-n28A | - | n8 | 15 | Yes | Yes | Yes | Yes | [9 empty] | 0
|  |  | 30 |  | Yes | Yes | Yes
60
|  | n20 | 15 | Yes | Yes | Yes | Yes
|  |  | 30 |  | Yes | Yes | Yes
60
|  | n28 | 15 | Yes | Yes | Yes | Yes |  | Yes
|  |  | 30 |  | Yes | Yes | Yes |  | Yes
60
CA_n1A-n3A-n7A | - | n1 | 15 | Yes | Yes | Yes | Yes | Yes | Yes | Yes | Yes | [5 empty] | 0
|  |  | 30 |  | Yes | Yes | Yes | Yes | Yes | Yes | Yes
|  |  | 60 |  | Yes | Yes | Yes | Yes | Yes | Yes | Yes
|  | n3 | 15 | Yes | Yes | Yes | Yes | Yes | Yes | Yes
|  |  | 30 |  | Yes | Yes | Yes | Yes | Yes | Yes
|  |  | 60 |  | Yes | Yes | Yes | Yes | Yes | Yes
|  | n7 | 15 | Yes | Yes | Yes | Yes | Yes | Yes | Yes | Yes
|  |  | 30 |  | Yes | Yes | Yes | Yes | Yes | Yes | Yes
|  |  | 60 |  | Yes | Yes | Yes | Yes | Yes | Yes | Yes
CA_n3A-n41A-n77A | ~ | n3 | 15 | Yes | Yes | Yes | Yes | Yes | Yes | Yes | [6 empty] | 0
|  |  | 30 |  | Yes | Yes | Yes | Yes | Yes | Yes
|  |  | 60 |  | Yes | Yes | Yes | Yes | Yes | Yes
|  | n41 | 15 |  | Yes | Yes | Yes |  | Yes | Yes | Yes
|  |  | 30 |  | Yes | Yes | Yes |  | Yes | Yes | Yes | Yes |  | Yes | Yes | Yes
|  |  | 60 |  | Yes | Yes | Yes |  | Yes | Yes | Yes | Yes |  | Yes | Yes | Yes
|  | n77 | 15 |  | Yes | Yes | Yes | Yes | Yes | Yes | Yes
|  |  | 30 |  | Yes | Yes | Yes | Yes | Yes | Yes | Yes | Yes | Yes | Yes | Yes | Yes
|  |  | 60 |  | Yes | Yes | Yes | Yes | Yes | Yes | Yes | Yes | Yes | Yes | Yes | Yes
CA_n3A-n41A-n78A | ~ | n3 | 15 | Yes | Yes | Yes | Yes | Yes | Yes | Yes | [6 empty] | 0
|  |  | 30 |  | Yes | Yes | Yes | Yes | Yes | Yes
|  |  | 60 |  | Yes | Yes | Yes | Yes | Yes | Yes
|  | n41 | 15 |  | Yes | Yes | Yes |  | Yes | Yes | Yes
|  |  | 30 |  | Yes | Yes | Yes |  | Yes | Yes | Yes | Yes |  | Yes | Yes | Yes
|  |  | 60 |  | Yes | Yes | Yes |  | Yes | Yes | Yes | Yes |  | Yes | Yes | Yes
|  | n78 | 15 |  | Yes | Yes | Yes |  |  | Yes | Yes
|  |  | 30 |  | Yes | Yes | Yes |  |  | Yes | Yes | Yes |  | Yes | Yes | Yes
|  |  | 60 |  | Yes | Yes | Yes |  |  | Yes | Yes | Yes |  | Yes | Yes | Yes
CA_n3A-n41A-n77(2A) | ~ | n3 | 15 | Yes | Yes | Yes | Yes | Yes | Yes | Yes | [6 empty] | 0
|  |  | 30 |  | Yes | Yes | Yes | Yes | Yes | Yes
|  |  | 60 |  | Yes | Yes | Yes | Yes | Yes | Yes
|  | n41 | 15 |  | Yes | Yes | Yes |  | Yes | Yes | Yes
|  |  | 30 |  | Yes | Yes | Yes |  | Yes | Yes | Yes | Yes |  | Yes | Yes | Yes
|  |  | 60 |  | Yes | Yes | Yes |  | Yes | Yes | Yes | Yes |  | Yes | Yes | Yes
|  | n77 | See CA_n77(2A) Bandwidth Combination Set 0 in Table 5.5A.2-1 in TS 38.101-1
CA_n3A-n41A-n78(2A) | ~ | n3 | 15 | Yes | Yes | Yes | Yes | Yes | Yes | Yes | [6 empty] | 0
|  |  | 30 |  | Yes | Yes | Yes | Yes | Yes | Yes
|  |  | 60 |  | Yes | Yes | Yes | Yes | Yes | Yes
|  | n41 | 15 |  | Yes | Yes | Yes |  | Yes | Yes | Yes
|  |  | 30 |  | Yes | Yes | Yes |  | Yes | Yes | Yes | Yes |  | Yes | Yes | Yes
|  |  | 60 |  | Yes | Yes | Yes |  | Yes | Yes | Yes | Yes |  | Yes | Yes | Yes
|  | n78 | See CA_n78(2A) Bandwidth Combination Set 2 in Table 5.5A.2-1 in TS 38.101-1
CA_n28A-n41A-n77A | ~ | n28 | 15 | Yes | Yes | Yes | Yes |  | Yes | [7 empty] | 0
|  |  | 30 |  | Yes | Yes | Yes |  | Yes
60
|  | n41 | 15 |  | Yes | Yes | Yes |  | Yes | Yes | Yes
|  |  | 30 |  | Yes | Yes | Yes |  | Yes | Yes | Yes | Yes |  | Yes | Yes | Yes
|  |  | 60 |  | Yes | Yes | Yes |  | Yes | Yes | Yes | Yes |  | Yes | Yes | Yes
|  | n77 | 15 |  | Yes | Yes | Yes | Yes | Yes | Yes | Yes
|  |  | 30 |  | Yes | Yes | Yes | Yes | Yes | Yes | Yes | Yes | Yes | Yes | Yes | Yes
|  |  | 60 |  | Yes | Yes | Yes | Yes | Yes | Yes | Yes | Yes | Yes | Yes | Yes | Yes
CA_n28A-n41A-n77(2A) | ~ | n28 | 15 | Yes | Yes | Yes | Yes |  | Yes | [7 empty] | 0
|  |  | 30 |  | Yes | Yes | Yes |  | Yes
60
|  | n41 | 15 |  | Yes | Yes | Yes |  | Yes | Yes | Yes
|  |  | 30 |  | Yes | Yes | Yes |  | Yes | Yes | Yes | Yes |  | Yes | Yes | Yes
|  |  | 60 |  | Yes | Yes | Yes |  | Yes | Yes | Yes | Yes |  | Yes | Yes | Yes
|  | n78 | See CA_n77(2A) Bandwidth Combination Set 0 in Table 5.5A.2-1 in TS 38.101-1
CA_n28A-n41A-n78(2A) | ~ | n28 | 15 | Yes | Yes | Yes | Yes |  | Yes | [7 empty] | 0
|  |  | 30 |  | Yes | Yes | Yes |  | Yes
60
|  | n41 | 15 |  | Yes | Yes | Yes |  | Yes | Yes | Yes
|  |  | 30 |  | Yes | Yes | Yes |  | Yes | Yes | Yes | Yes |  | Yes | Yes | Yes
|  |  | 60 |  | Yes | Yes | Yes |  | Yes | Yes | Yes | Yes |  | Yes | Yes | Yes
|  | n78 | See CA_n78(2A) Bandwidth Combination Set 2 in Table 5.5A.2-1 in TS 38.101-1
CA_n2A-n5A-n77A | - | n2 | 15 | Yes | Yes | Yes | Yes | [9 empty] | 0
|  |  | 30 |  | Yes | Yes | Yes
|  |  | 60 |  | Yes | Yes | Yes
|  | n5 | 15 | Yes | Yes | Yes | Yes
|  |  | 30 |  | Yes | Yes | Yes
60
|  | n77 | 15 |  | Yes | Yes | Yes |  |  | Yes | Yes
|  |  | 30 |  | Yes | Yes | Yes |  |  | Yes | Yes | Yes |  | Yes | Yes | Yes
|  |  | 60 |  | Yes | Yes | Yes |  |  | Yes | Yes | Yes |  | Yes | Yes | Yes
CA_n5A-n66A-n77A | - | n5 | 15 | Yes | Yes | Yes | Yes | [9 empty] | 0
|  |  | 30 |  | Yes | Yes | Yes
60
|  | n66 | 15 | Yes | Yes | Yes | Yes |  |  | Yes
|  |  | 30 |  | Yes | Yes | Yes |  |  | Yes
|  |  | 60 |  | Yes | Yes | Yes |  |  | Yes
|  | n77 | 15 |  | Yes | Yes | Yes |  |  | Yes | Yes
|  |  | 30 |  | Yes | Yes | Yes |  |  | Yes | Yes | Yes |  | Yes | Yes | Yes
|  |  | 60 |  | Yes | Yes | Yes |  |  | Yes | Yes | Yes |  | Yes | Yes | Yes
CA_n5A-n30A-n77A | - | n5 | 15 | Yes | Yes | Yes | Yes | [9 empty] | 0
|  |  | 30 |  | Yes | Yes | Yes
60
|  | n30 | 15 | Yes | Yes
|  |  | 30 |  | Yes
60
|  | n77 | 15 |  | Yes | Yes | Yes |  |  | Yes | Yes
|  |  | 30 |  | Yes | Yes | Yes |  |  | Yes | Yes | Yes |  | Yes | Yes | Yes
|  |  | 60 |  | Yes | Yes | Yes |  |  | Yes | Yes | Yes |  | Yes | Yes | Yes
CA_n2A-n66A-n77A | - | n2 | 15 | Yes | Yes | Yes | Yes | [9 empty] | 0
|  |  | 30 |  | Yes | Yes | Yes
|  |  | 60 |  | Yes | Yes | Yes
|  | n66 | 15 | Yes | Yes | Yes | Yes |  |  | Yes
|  |  | 30 |  | Yes | Yes | Yes |  |  | Yes
|  |  | 60 |  | Yes | Yes | Yes |  |  | Yes
|  | n77 | 15 |  | Yes | Yes | Yes |  |  | Yes | Yes
|  |  | 30 |  | Yes | Yes | Yes |  |  | Yes | Yes | Yes |  | Yes | Yes | Yes
|  |  | 60 |  | Yes | Yes | Yes |  |  | Yes | Yes | Yes |  | Yes | Yes | Yes
CA_n2A-n30A-n77A | - | n2 | 15 | Yes | Yes | Yes | Yes | [9 empty] | 0
|  |  | 30 |  | Yes | Yes | Yes
|  |  | 60 |  | Yes | Yes | Yes
|  | n30 | 15 | Yes | Yes
|  |  | 30 |  | Yes
60
|  | n77 | 15 |  | Yes | Yes | Yes |  |  | Yes | Yes
|  |  | 30 |  | Yes | Yes | Yes |  |  | Yes | Yes | Yes |  | Yes | Yes | Yes
|  |  | 60 |  | Yes | Yes | Yes |  |  | Yes | Yes | Yes |  | Yes | Yes | Yes
CA_n30A-n66A-n77A | - | n30 | 15 | Yes | Yes | [11 empty] | 0
|  |  | 30 |  | Yes
60
|  | n66 | 15 | Yes | Yes | Yes | Yes |  |  | Yes
|  |  | 30 |  | Yes | Yes | Yes |  |  | Yes
|  |  | 60 |  | Yes | Yes | Yes |  |  | Yes
|  | n77 | 15 |  | Yes | Yes | Yes |  |  | Yes | Yes
|  |  | 30 |  | Yes | Yes | Yes |  |  | Yes | Yes | Yes |  | Yes | Yes | Yes
|  |  | 60 |  | Yes | Yes | Yes |  |  | Yes | Yes | Yes |  | Yes | Yes | Yes
CA_n25A-n41A-n77A | - | n25 | 15 | Yes | Yes | Yes | Yes | [9 empty] | 0
|  |  | 30 |  | Yes | Yes | Yes
|  |  | 60 |  | Yes | Yes | Yes
|  | n41 | 15 |  | Yes | Yes | Yes |  | Yes | Yes | Yes
|  |  | 30 |  | Yes | Yes | Yes |  | Yes | Yes | Yes | Yes |  | Yes | Yes | Yes
|  |  | 60 |  | Yes | Yes | Yes |  | Yes | Yes | Yes | Yes |  | Yes | Yes | Yes
|  | n77 | 15 |  | Yes | Yes | Yes | Yes | Yes | Yes | Yes
|  |  | 30 |  | Yes | Yes | Yes | Yes | Yes | Yes | Yes | Yes | Yes | Yes | Yes | Yes
|  |  | 60 |  | Yes | Yes | Yes | Yes | Yes | Yes | Yes | Yes | Yes | Yes | Yes | Yes
CA_n25A-n41(2A)-n77A | - | n25 | 15 | Yes | Yes | Yes | Yes | [9 empty] | 0
|  |  | 30 |  | Yes | Yes | Yes
|  |  | 60 |  | Yes | Yes | Yes
|  | n41 | CA_n41(2A) BCS1
|  | n77 | 15 |  | Yes | Yes | Yes | Yes | Yes | Yes | Yes
|  |  | 30 |  | Yes | Yes | Yes | Yes | Yes | Yes | Yes | Yes | Yes | Yes | Yes | Yes
|  |  | 60 |  | Yes | Yes | Yes | Yes | Yes | Yes | Yes | Yes | Yes | Yes | Yes | Yes
CA_n25A-n41C-n77A | - | n25 | 15 | Yes | Yes | Yes | Yes | Yes | Yes | Yes | [6 empty] | 0
|  |  | 30 |  | Yes | Yes | Yes | Yes | Yes | Yes
|  |  | 60 |  | Yes | Yes | Yes | Yes | Yes | Yes
|  | n41 | CA_n41C BCS0
|  | n77 | 15 |  | Yes | Yes | Yes | Yes | Yes | Yes | Yes
|  |  | 30 |  | Yes | Yes | Yes | Yes | Yes | Yes | Yes | Yes | Yes | Yes | Yes | Yes
|  |  | 60 |  | Yes | Yes | Yes | Yes | Yes | Yes | Yes | Yes | Yes | Yes | Yes | Yes
CA_n25A-n66A-n77A | - | n25 | 15 | Yes | Yes | Yes | Yes | Yes | Yes | Yes | [6 empty] | 0
|  |  | 30 |  | Yes | Yes | Yes | Yes | Yes | Yes
|  |  | 60 |  | Yes | Yes | Yes | Yes | Yes | Yes
|  | n66 | 15 | Yes | Yes | Yes | Yes | Yes | Yes | Yes
|  |  | 30 |  | Yes | Yes | Yes | Yes | Yes | Yes
|  |  | 60 |  | Yes | Yes | Yes | Yes | Yes | Yes
|  | n77 | 15 |  | Yes | Yes | Yes | Yes | Yes | Yes | Yes
|  |  | 30 |  | Yes | Yes | Yes | Yes | Yes | Yes | Yes | Yes | Yes | Yes | Yes | Yes
|  |  | 60 |  | Yes | Yes | Yes | Yes | Yes | Yes | Yes | Yes | Yes | Yes | Yes | Yes
CA_n25A-n71A-n77A | - | n25 | 15 | Yes | Yes | Yes | Yes | Yes | Yes | Yes | [6 empty] | 0
|  |  | 30 |  | Yes | Yes | Yes | Yes | Yes | Yes
|  |  | 60 |  | Yes | Yes | Yes | Yes | Yes | Yes
|  | n71 | 15 | Yes | Yes | Yes | Yes
|  |  | 30 |  | Yes | Yes | Yes
60
|  | n77 | 15 |  | Yes | Yes | Yes | Yes | Yes | Yes | Yes
|  |  | 30 |  | Yes | Yes | Yes | Yes | Yes | Yes | Yes | Yes | Yes | Yes | Yes | Yes
|  |  | 60 |  | Yes | Yes | Yes | Yes | Yes | Yes | Yes | Yes | Yes | Yes | Yes | Yes
CA_n41A-n66A-n77A | - | n41 | 15 |  | Yes | Yes | Yes |  | Yes | Yes | Yes | [5 empty] | 0
|  |  | 30 |  | Yes | Yes | Yes |  | Yes | Yes | Yes | Yes |  | Yes | Yes | Yes
|  |  | 60 |  | Yes | Yes | Yes |  | Yes | Yes | Yes | Yes |  | Yes | Yes | Yes
|  | n66 | 15 | Yes | Yes | Yes | Yes | Yes | Yes | Yes
|  |  | 30 |  | Yes | Yes | Yes | Yes | Yes | Yes
|  |  | 60 |  | Yes | Yes | Yes | Yes | Yes | Yes
|  | n77 | 15 |  | Yes | Yes | Yes | Yes | Yes | Yes | Yes
|  |  | 30 |  | Yes | Yes | Yes | Yes | Yes | Yes | Yes | Yes | Yes | Yes | Yes | Yes
|  |  | 60 |  | Yes | Yes | Yes | Yes | Yes | Yes | Yes | Yes | Yes | Yes | Yes | Yes
CA_n41(2A)-n66A-n77A | - | n41 | CA_n41(2A) BCS1 | [13 empty] | 0
|  | n66 | 15 | Yes | Yes | Yes | Yes | Yes | Yes | Yes
|  |  | 30 |  | Yes | Yes | Yes | Yes | Yes | Yes
|  |  | 60 |  | Yes | Yes | Yes | Yes | Yes | Yes
|  | n77 | 15 |  | Yes | Yes | Yes | Yes | Yes | Yes | Yes
|  |  | 30 |  | Yes | Yes | Yes | Yes | Yes | Yes | Yes | Yes | Yes | Yes | Yes | Yes
|  |  | 60 |  | Yes | Yes | Yes | Yes | Yes | Yes | Yes | Yes | Yes | Yes | Yes | Yes
CA_n41C-n66A-n77A | - | n41 | CA_n41C BCS0 | [13 empty] | 0
|  | n66 | 15 | Yes | Yes | Yes | Yes | Yes | Yes | Yes
|  |  | 30 |  | Yes | Yes | Yes | Yes | Yes | Yes
|  |  | 60 |  | Yes | Yes | Yes | Yes | Yes | Yes
|  | n77 | 15 |  | Yes | Yes | Yes | Yes | Yes | Yes | Yes
|  |  | 30 |  | Yes | Yes | Yes | Yes | Yes | Yes | Yes | Yes | Yes | Yes | Yes | Yes
|  |  | 60 |  | Yes | Yes | Yes | Yes | Yes | Yes | Yes | Yes | Yes | Yes | Yes | Yes
CA_n41A-n71A-n77A | - | n41 | 15 |  | Yes | Yes | Yes |  | Yes | Yes | Yes | [5 empty] | 0
|  |  | 30 |  | Yes | Yes | Yes |  | Yes | Yes | Yes | Yes |  | Yes | Yes | Yes
|  |  | 60 |  | Yes | Yes | Yes |  | Yes | Yes | Yes | Yes |  | Yes | Yes | Yes
|  | n71 | 15 | Yes | Yes | Yes | Yes
|  |  | 30 |  | Yes | Yes | Yes
60
|  | n77 | 15 |  | Yes | Yes | Yes | Yes | Yes | Yes | Yes
|  |  | 30 |  | Yes | Yes | Yes | Yes | Yes | Yes | Yes | Yes | Yes | Yes | Yes | Yes
|  |  | 60 |  | Yes | Yes | Yes | Yes | Yes | Yes | Yes | Yes | Yes | Yes | Yes | Yes
CA_n41(2A)-n71A-n77A | - | n41 | CA_n41(2A) BCS1 | [13 empty] | 0
|  | n71 | 15 | Yes | Yes | Yes | Yes
|  |  | 30 |  | Yes | Yes | Yes
60
|  | n77 | 15 |  | Yes | Yes | Yes | Yes | Yes | Yes | Yes
|  |  | 30 |  | Yes | Yes | Yes | Yes | Yes | Yes | Yes | Yes | Yes | Yes | Yes | Yes
|  |  | 60 |  | Yes | Yes | Yes | Yes | Yes | Yes | Yes | Yes | Yes | Yes | Yes | Yes
CA_n41C-n71A-n77A | - | n41 | CA_n41C BCS0 | [13 empty] | 0
|  | n71 | 15 | Yes | Yes | Yes | Yes
|  |  | 30 |  | Yes | Yes | Yes
60
|  | n77 | 15 |  | Yes | Yes | Yes | Yes | Yes | Yes | Yes
|  |  | 30 |  | Yes | Yes | Yes | Yes | Yes | Yes | Yes | Yes | Yes | Yes | Yes | Yes
|  |  | 60 |  | Yes | Yes | Yes | Yes | Yes | Yes | Yes | Yes | Yes | Yes | Yes | Yes
CA_n66A-n71A-n77A | - | n66 | 15 | Yes | Yes | Yes | Yes | Yes | Yes | Yes | [6 empty] | 0
|  |  | 30 |  | Yes | Yes | Yes | Yes | Yes | Yes
|  |  | 60 |  | Yes | Yes | Yes | Yes | Yes | Yes
|  | n71 | 15 | Yes | Yes | Yes | Yes
|  |  | 30 |  | Yes | Yes | Yes
60
|  | n77 | 15 |  | Yes | Yes | Yes | Yes | Yes | Yes | Yes
|  |  | 30 |  | Yes | Yes | Yes | Yes | Yes | Yes | Yes | Yes | Yes | Yes | Yes | Yes
|  |  | 60 |  | Yes | Yes | Yes | Yes | Yes | Yes | Yes | Yes | Yes | Yes | Yes | Yes
CA_n2A-n5A-n12A | - | n2 | 15 | Yes | Yes | Yes | Yes | [9 empty] | 0
|  |  | 30 |  | Yes | Yes | Yes
|  |  | 60 |  | Yes | Yes | Yes
|  | n5 | 15 | Yes | Yes | Yes | Yes
|  |  | 30 |  | Yes | Yes | Yes
60
|  | n12 | 15 | Yes | Yes | Yes
|  |  | 30 |  | Yes | Yes
60
CA_n5A-n12A-n66A | - | n5 | 15 | Yes | Yes | Yes | Yes | [9 empty] | 0
|  |  | 30 |  | Yes | Yes | Yes
60
|  | n12 | 15 | Yes | Yes | Yes
|  |  | 30 |  | Yes | Yes
60
|  | n66 | 15 | Yes | Yes | Yes | Yes |  |  | Yes
|  |  | 30 |  | Yes | Yes | Yes |  |  | Yes
|  |  | 60 |  | Yes | Yes | Yes |  |  | Yes
CA_n5A-n12A-n30A | - | n5 | 15 | Yes | Yes | Yes | Yes | [9 empty] | 0
|  |  | 30 |  | Yes | Yes | Yes
60
|  | n12 | 15 | Yes | Yes | Yes
|  |  | 30 |  | Yes | Yes
60
|  | n30 | 15 | Yes | Yes
|  |  | 30 |  | Yes
60
CA_n2A-n29A-n66A | - | n2 | 15 | Yes | Yes | Yes | Yes | [9 empty] | 0
|  |  | 30 |  | Yes | Yes | Yes
|  |  | 60 |  | Yes | Yes | Yes
|  | n29 | 15 | Yes | Yes
|  |  | 30 |  | Yes
60
|  | n66 | 15 | Yes | Yes | Yes | Yes |  |  | Yes
|  |  | 30 |  | Yes | Yes | Yes |  |  | Yes
|  |  | 60 |  | Yes | Yes | Yes |  |  | Yes
CA_n2A-n29A-n30A | - | n2 | 15 | Yes | Yes | Yes | Yes | [9 empty] | 0
|  |  | 30 |  | Yes | Yes | Yes
|  |  | 60 |  | Yes | Yes | Yes
|  | n29 | 15 | Yes | Yes
|  |  | 30 |  | Yes
60
|  | n30 | 15 | Yes | Yes
|  |  | 30 |  | Yes
60
CA_n29A-n30A-n66A | - | n29 | 15 | Yes | Yes | [11 empty] | 0
|  |  | 30 |  | Yes
60
|  | n30 | 15 | Yes | Yes
|  |  | 30 |  | Yes
60
|  | n66 | 15 | Yes | Yes | Yes | Yes |  |  | Yes
|  |  | 30 |  | Yes | Yes | Yes |  |  | Yes
|  |  | 60 |  | Yes | Yes | Yes |  |  | Yes
CA_n2(2A)-n29A-n66A | - | n2 | See CA_n2(2A) Bandwidth Combination Set 0 in Table 5.5A.2-1 in TS 38.101-1 | [13 empty] | 0
|  | n29 | 15 | Yes | Yes
|  |  | 30 |  | Yes
60
|  | n66 | 15 | Yes | Yes | Yes | Yes |  |  | Yes
|  |  | 30 |  | Yes | Yes | Yes |  |  | Yes
|  |  | 60 |  | Yes | Yes | Yes |  |  | Yes
CA_n2A-n29A-n66(2A) | - | n2 | 15 | Yes | Yes | Yes | Yes | [9 empty] | 0
|  |  | 30 |  | Yes | Yes | Yes
|  |  | 60 |  | Yes | Yes | Yes
|  | n29 | 15 | Yes | Yes
|  |  | 30 |  | Yes
60
|  | n66 | See CA_n66(2A) Bandwidth Combination Set 2 in Table 5.5A.2-1 in TS 38.101-1
CA_n2(2A)-n29A-n30A | - | n2 | See CA_n2(2A) Bandwidth Combination Set 0 in Table 5.5A.2-1 in TS 38.101-1 | [13 empty] | 0
|  | n29 | 15 | Yes | Yes
|  |  | 30 |  | Yes
60
|  | n30 | 15 | Yes | Yes
|  |  | 30 |  | Yes
60
CA_n29A-n30A-n66(2A) | - | n29 | 15 | Yes | Yes | [11 empty] | 0
|  |  | 30 |  | Yes
60
|  | n30 | 15 | Yes | Yes
|  |  | 30 |  | Yes
60
|  | n66 | See CA_n66(2A) Bandwidth Combination Set 2 in Table 5.5A.2-1 in TS 38.101-1
CA_n2(2A)-n29A-n66(2A) | - | n2 | See CA_n2(2A) Bandwidth Combination Set 0 in Table 5.5A.2-1 in TS 38.101-1 | [13 empty] | 0
|  | n29 | 15 | Yes | Yes
|  |  | 30 |  | Yes
60
|  | n66 | See CA_n66(2A) Bandwidth Combination Set 2 in Table 5.5A.2-1 in TS 38.101-1
CA_n2A-n14A-n30A | - | n2 | 15 | Yes | Yes | Yes | Yes | [9 empty] | 0
|  |  | 30 |  | Yes | Yes | Yes
|  |  | 60 |  | Yes | Yes | Yes
|  | n14 | 15 | Yes | Yes
|  |  | 30 |  | Yes
60
|  | n30 | 15 | Yes | Yes
|  |  | 30 |  | Yes
60
CA_n2A-n14A-n66A | - | n2 | 15 | Yes | Yes | Yes | Yes | [9 empty] | 0
|  |  | 30 |  | Yes | Yes | Yes
|  |  | 60 |  | Yes | Yes | Yes
|  | n14 | 15 | Yes | Yes
|  |  | 30 |  | Yes
60
|  | n66 | 15 | Yes | Yes | Yes | Yes |  |  | Yes
|  |  | 30 |  | Yes | Yes | Yes |  |  | Yes
|  |  | 60 |  | Yes | Yes | Yes |  |  | Yes
CA_n14A-n30A-n66A | - | n14 | 15 | Yes | Yes | [11 empty] | 0
|  |  | 30 |  | Yes
60
|  | n30 | 15 | Yes | Yes
|  |  | 30 |  | Yes
60
|  | n66 | 15 | Yes | Yes | Yes | Yes |  |  | Yes
|  |  | 30 |  | Yes | Yes | Yes |  |  | Yes
|  |  | 60 |  | Yes | Yes | Yes |  |  | Yes
CA_n2A-n5A-n14A | - | n2 | 15 | Yes | Yes | Yes | Yes | [9 empty] | 0
|  |  | 30 |  | Yes | Yes | Yes
|  |  | 60 |  | Yes | Yes | Yes
|  | n5 | 15 | Yes | Yes | Yes | Yes
|  |  | 30 |  | Yes | Yes | Yes
60
|  | n14 | 15 | Yes | Yes
|  |  | 30 |  | Yes
60
CA_n5A-n14A-n66A | - | n5 | 15 | Yes | Yes | Yes | Yes | [9 empty] | 0
|  |  | 30 |  | Yes | Yes | Yes
60
|  | n14 | 15 | Yes | Yes
|  |  | 30 |  | Yes
60
|  | n66 | 15 | Yes | Yes | Yes | Yes |  |  | Yes
|  |  | 30 |  | Yes | Yes | Yes |  |  | Yes
|  |  | 60 |  | Yes | Yes | Yes |  |  | Yes
CA_n5A-n14A-n30A | - | n5 | 15 | Yes | Yes | Yes | Yes | [9 empty] | 0
|  |  | 30 |  | Yes | Yes | Yes
60
|  | n14 | 15 | Yes | Yes
|  |  | 30 |  | Yes
60
|  | n30 | 15 | Yes | Yes
|  |  | 30 |  | Yes
60
CA_n2A-n12A-n14A | - | n2 | 15 | Yes | Yes | Yes | Yes | [9 empty] | 0
|  |  | 30 |  | Yes | Yes | Yes
|  |  | 60 |  | Yes | Yes | Yes
|  | n12 | 15 | Yes | Yes | Yes
|  |  | 30 |  | Yes | Yes
60
|  | n14 | 15 | Yes | Yes
|  |  | 30 |  | Yes
60
CA_n12A-n14A-n66A | - | n12 | 15 | Yes | Yes | Yes | [10 empty] | 0
|  |  | 30 |  | Yes | Yes
60
|  | n14 | 15 | Yes | Yes
|  |  | 30 |  | Yes
60
|  | n66 | 15 | Yes | Yes | Yes | Yes |  |  | Yes
|  |  | 30 |  | Yes | Yes | Yes |  |  | Yes
|  |  | 60 |  | Yes | Yes | Yes |  |  | Yes
CA_n12A-n14A-n30A | - | n12 | 15 | Yes | Yes | Yes | [10 empty] | 0
|  |  | 30 |  | Yes | Yes
60
|  | n14 | 15 | Yes | Yes
|  |  | 30 |  | Yes
60
|  | n30 | 15 | Yes | Yes
|  |  | 30 |  | Yes
60
CA_n2(2A)-n14A-n30A | - | n2 | See CA_n2(2A) Bandwidth Combination Set 0 in Table 5.5A.2-1 in TS 38.101-1 | [13 empty] | 0
|  | n14 | 15 | Yes | Yes
|  |  | 30 |  | Yes
60
|  | n30 | 15 | Yes | Yes
|  |  | 30 |  | Yes
60
CA_n2(2A)-n14A-n66A | - | n2 | See CA_n2(2A) Bandwidth Combination Set 0 in Table 5.5A.2-1 in TS 38.101-1 | [13 empty] | 0
|  | n14 | 15 | Yes | Yes
|  |  | 30 |  | Yes
60
|  | n66 | 15 | Yes | Yes | Yes | Yes |  |  | Yes
|  |  | 30 |  | Yes | Yes | Yes |  |  | Yes
|  |  | 60 |  | Yes | Yes | Yes |  |  | Yes
CA_n2A-n14A-n66(2A) | - | n2 | 15 | Yes | Yes | Yes | Yes | [9 empty] | 0
|  |  | 30 |  | Yes | Yes | Yes
|  |  | 60 |  | Yes | Yes | Yes
|  | n14 | 15 | Yes | Yes
|  |  | 30 |  | Yes
60
|  | n66 | See CA_n66(2A) Bandwidth Combination Set 2 in Table 5.5A.2-1 in TS 38.101-1
CA_n14A-n30A-n66(2A) | - | n14 | 15 | Yes | Yes | [11 empty] | 0
|  |  | 30 |  | Yes
60
|  | n30 | 15 | Yes | Yes
|  |  | 30 |  | Yes
60
|  | n66 | See CA_n66(2A) Bandwidth Combination Set 2 in Table 5.5A.2-1 in TS 38.101-1
CA_n2(2A)-n14A-n66(2A) | - | n2 | See CA_n2(2A) Bandwidth Combination Set 0 in Table 5.5A.2-1 in TS 38.101-1 | [13 empty] | 0
|  | n14 | 15 | Yes | Yes
|  |  | 30 |  | Yes
60
|  | n66 | See CA_n66(2A) Bandwidth Combination Set 2 in Table 5.5A.2-1 in TS 38.101-1
CA_n2A-n14A-n66(3A) | - | n2 | 15 | Yes | Yes | Yes | Yes | [9 empty] | 0
|  |  | 30 |  | Yes | Yes | Yes
|  |  | 60 |  | Yes | Yes | Yes
|  | n14 | 15 | Yes | Yes
|  |  | 30 |  | Yes
60
|  | n66 | See CA_n66(3A) Bandwidth Combination Set 2 in Table 5.5A.2-1 in TS 38.101-1
CA_n14A-n30A-n66(3A) | - | n14 | 15 | Yes | Yes | [11 empty] | 0
|  |  | 30 |  | Yes
60
|  | n30 | 15 | Yes | Yes
|  |  | 30 |  | Yes
60
|  | n66 | See CA_n66(3A) Bandwidth Combination Set 2 in Table 5.5A.2-1 in TS 38.101-1
CA_n2A-n5A-n12A | CA_n2A-n5A CA_n2A-n12A CA_n5A-n12A | n2 | 15 | Yes | Yes | Yes | Yes | [9 empty] | 0
|  |  | 30 |  | Yes | Yes | Yes
|  |  | 60 |  | Yes | Yes | Yes
|  | n5 | 15 | Yes | Yes | Yes | Yes
|  |  | 30 |  | Yes | Yes | Yes
60
|  | n12 | 15 | Yes | Yes | Yes
|  |  | 30 |  | Yes | Yes
60
CA_n5A-n12A-n66A | CA_n5A-n12A CA_n5A-n66A CA_n12A-n66A | n5 | 15 | Yes | Yes | Yes | Yes | [9 empty] | 0
|  |  | 30 |  | Yes | Yes | Yes
60
|  | n12 | 15 | Yes | Yes | Yes
|  |  | 30 |  | Yes | Yes
60
|  | n66 | 15 | Yes | Yes | Yes | Yes |  |  | Yes
|  |  | 30 |  | Yes | Yes | Yes |  |  | Yes
|  |  | 60 |  | Yes | Yes | Yes |  |  | Yes
CA_n5A-n12A-n30A | CA_n5A-n12A CA_n5A-n30A CA_n12A-n30A | n5 | 15 | Yes | Yes | Yes | Yes | [9 empty] | 0
|  |  | 30 |  | Yes | Yes | Yes
60
|  | n12 | 15 | Yes | Yes | Yes
|  |  | 30 |  | Yes | Yes
60
|  | n30 | 15 | Yes | Yes
|  |  | 30 |  | Yes
60
CA_n2A-n29A-n66A | CA_n2A-n66A | n2 | 15 | Yes | Yes | Yes | Yes | [9 empty] | 0
|  |  | 30 |  | Yes | Yes | Yes
|  |  | 60 |  | Yes | Yes | Yes
|  | n29 | 15 | Yes | Yes
|  |  | 30 |  | Yes
60
|  | n66 | 15 | Yes | Yes | Yes | Yes |  |  | Yes
|  |  | 30 |  | Yes | Yes | Yes |  |  | Yes
|  |  | 60 |  | Yes | Yes | Yes |  |  | Yes
CA_n2A-n29A-n30A | CA_n2A-n30A | n2 | 15 | Yes | Yes | Yes | Yes | [9 empty] | 0
|  |  | 30 |  | Yes | Yes | Yes
|  |  | 60 |  | Yes | Yes | Yes
|  | n29 | 15 | Yes | Yes
|  |  | 30 |  | Yes
60
|  | n30 | 15 | Yes | Yes
|  |  | 30 |  | Yes
60
CA_n29A-n30A-n66A | CA_n30A-n66A | n29 | 15 | Yes | Yes | [11 empty] | 0
|  |  | 30 |  | Yes
60
|  | n30 | 15 | Yes | Yes
|  |  | 30 |  | Yes
60
|  | n66 | 15 | Yes | Yes | Yes | Yes |  |  | Yes
|  |  | 30 |  | Yes | Yes | Yes |  |  | Yes
|  |  | 60 |  | Yes | Yes | Yes |  |  | Yes
CA_n2(2A)-n29A-n66A | CA_n2A-n66A | n2 | See CA_n2(2A) Bandwidth Combination Set 0 in Table 5.5A.2-1 in TS 38.101-1 | [13 empty] | 0
|  | n29 | 15 | Yes | Yes
|  |  | 30 |  | Yes
60
|  | n66 | 15 | Yes | Yes | Yes | Yes |  |  | Yes
|  |  | 30 |  | Yes | Yes | Yes |  |  | Yes
|  |  | 60 |  | Yes | Yes | Yes |  |  | Yes
CA_n2A-n29A-n66(2A) | CA_n2A-n66A | n2 | 15 | Yes | Yes | Yes | Yes | [9 empty] | 0
|  |  | 30 |  | Yes | Yes | Yes
|  |  | 60 |  | Yes | Yes | Yes
|  | n29 | 15 | Yes | Yes
|  |  | 30 |  | Yes
60
|  | n66 | See CA_n66(2A) Bandwidth Combination Set 2 in Table 5.5A.2-1 in TS 38.101-1
CA_n2(2A)-n29A-n30A | CA_n2A-n30A | n2 | See CA_n2(2A) Bandwidth Combination Set 0 in Table 5.5A.2-1 in TS 38.101-1 | [13 empty] | 0
|  | n29 | 15 | Yes | Yes
|  |  | 30 |  | Yes
60
|  | n30 | 15 | Yes | Yes
|  |  | 30 |  | Yes
60
CA_n29A-n30A-n66(2A) | CA_n30A-n66A | n29 | 15 | Yes | Yes | [11 empty] | 0
|  |  | 30 |  | Yes
60
|  | n30 | 15 | Yes | Yes
|  |  | 30 |  | Yes
60
|  | n66 | See CA_n66(2A) Bandwidth Combination Set 2 in Table 5.5A.2-1 in TS 38.101-1
CA_n2(2A)-n29A-n66(2A) | CA_n2A-n66A | n2 | See CA_n2(2A) Bandwidth Combination Set 0 in Table 5.5A.2-1 in TS 38.101-1 | [13 empty] | 0
|  | n29 | 15 | Yes | Yes
|  |  | 30 |  | Yes
60
|  | n66 | See CA_n66(2A) Bandwidth Combination Set 2 in Table 5.5A.2-1 in TS 38.101-1
CA_n2A-n14A-n30A | CA_n2A-n14A CA_n2A-n30A CA_n14A-n30A | n2 | 15 | Yes | Yes | Yes | Yes | [9 empty] | 0
|  |  | 30 |  | Yes | Yes | Yes
|  |  | 60 |  | Yes | Yes | Yes
|  | n14 | 15 | Yes | Yes
|  |  | 30 |  | Yes
60
|  | n30 | 15 | Yes | Yes
|  |  | 30 |  | Yes
60
CA_n2A-n14A-n66A | CA_n2A-n14A CA_n2A-n66A CA_n14A-n66A | n2 | 15 | Yes | Yes | Yes | Yes | [9 empty] | 0
|  |  | 30 |  | Yes | Yes | Yes
|  |  | 60 |  | Yes | Yes | Yes
|  | n14 | 15 | Yes | Yes
|  |  | 30 |  | Yes
60
|  | n66 | 15 | Yes | Yes | Yes | Yes |  |  | Yes
|  |  | 30 |  | Yes | Yes | Yes |  |  | Yes
|  |  | 60 |  | Yes | Yes | Yes |  |  | Yes
CA_n14A-n30A-n66A | CA_n14A-n30A CA_n14A-n66A CA_n30A-n66A | n14 | 15 | Yes | Yes | [11 empty] | 0
|  |  | 30 |  | Yes
60
|  | n30 | 15 | Yes | Yes
|  |  | 30 |  | Yes
60
|  | n66 | 15 | Yes | Yes | Yes | Yes |  |  | Yes
|  |  | 30 |  | Yes | Yes | Yes |  |  | Yes
|  |  | 60 |  | Yes | Yes | Yes |  |  | Yes
CA_n2A-n5A-n14A | CA_n2A-n5A CA_n2A-n14A CA_n5A-n14A | n2 | 15 | Yes | Yes | Yes | Yes | [9 empty] | 0
|  |  | 30 |  | Yes | Yes | Yes
|  |  | 60 |  | Yes | Yes | Yes
|  | n5 | 15 | Yes | Yes | Yes | Yes
|  |  | 30 |  | Yes | Yes | Yes
60
|  | n14 | 15 | Yes | Yes
|  |  | 30 |  | Yes
60
CA_n5A-n14A-n66A | CA_n5A-n14A CA_n5A-n66A CA_n14A-n66A | n5 | 15 | Yes | Yes | Yes | Yes | [9 empty] | 0
|  |  | 30 |  | Yes | Yes | Yes
60
|  | n14 | 15 | Yes | Yes
|  |  | 30 |  | Yes
60
|  | n66 | 15 | Yes | Yes | Yes | Yes |  |  | Yes
|  |  | 30 |  | Yes | Yes | Yes |  |  | Yes
|  |  | 60 |  | Yes | Yes | Yes |  |  | Yes
CA_n5A-n14A-n30A | CA_n5A-n14A CA_n5A-n30A CA_n14A-n30A | n5 | 15 | Yes | Yes | Yes | Yes | [9 empty] | 0
|  |  | 30 |  | Yes | Yes | Yes
60
|  | n14 | 15 | Yes | Yes
|  |  | 30 |  | Yes
60
|  | n30 | 15 | Yes | Yes
|  |  | 30 |  | Yes
60
CA_n2A-n12A-n14A | CA_n2A-n12A CA_n2A-n14A CA_n12A-n14A | n2 | 15 | Yes | Yes | Yes | Yes | [9 empty] | 0
|  |  | 30 |  | Yes | Yes | Yes
|  |  | 60 |  | Yes | Yes | Yes
|  | n12 | 15 | Yes | Yes | Yes
|  |  | 30 |  | Yes | Yes
60
|  | n14 | 15 | Yes | Yes
|  |  | 30 |  | Yes
60
CA_n12A-n14A-n66A | CA_n12A-n14A CA_n12A-n66A CA_n14A-n66A | n12 | 15 | Yes | Yes | Yes | [10 empty] | 0
|  |  | 30 |  | Yes | Yes
60
|  | n14 | 15 | Yes | Yes
|  |  | 30 |  | Yes
60
|  | n66 | 15 | Yes | Yes | Yes | Yes |  |  | Yes
|  |  | 30 |  | Yes | Yes | Yes |  |  | Yes
|  |  | 60 |  | Yes | Yes | Yes |  |  | Yes
CA_n12A-n14A-n30A | CA_n12A-n14A CA_n12A-n30A CA_n14A-n30A | n12 | 15 | Yes | Yes | Yes | [10 empty] | 0
|  |  | 30 |  | Yes | Yes
60
|  | n14 | 15 | Yes | Yes
|  |  | 30 |  | Yes
60
|  | n30 | 15 | Yes | Yes
|  |  | 30 |  | Yes
60
CA_n2(2A)-n14A-n30A | CA_n2A-n14A CA_n2A-n30A CA_n14A-n30A | n2 | See CA_n2(2A) Bandwidth Combination Set 0 in Table 5.5A.2-1 in TS 38.101-1 | [13 empty] | 0
|  | n14 | 15 | Yes | Yes
|  |  | 30 |  | Yes
60
|  | n30 | 15 | Yes | Yes
|  |  | 30 |  | Yes
60
CA_n2(2A)-n14A-n66A | CA_n2A-n14A CA_n2A-n66A CA_n14A-n66A | n2 | See CA_n2(2A) Bandwidth Combination Set 0 in Table 5.5A.2-1 in TS 38.101-1 | [13 empty] | 0
|  | n14 | 15 | Yes | Yes
|  |  | 30 |  | Yes
60
|  | n66 | 15 | Yes | Yes | Yes | Yes |  |  | Yes
|  |  | 30 |  | Yes | Yes | Yes |  |  | Yes
|  |  | 60 |  | Yes | Yes | Yes |  |  | Yes
CA_n2A-n14A-n66(2A) | CA_n2A-n14A CA_n2A-n66A CA_n14A-n66A | n2 | 15 | Yes | Yes | Yes | Yes | [9 empty] | 0
|  |  | 30 |  | Yes | Yes | Yes
|  |  | 60 |  | Yes | Yes | Yes
|  | n14 | 15 | Yes | Yes
|  |  | 30 |  | Yes
60
|  | n66 | See CA_n66(2A) Bandwidth Combination Set 2 in Table 5.5A.2-1 in TS 38.101-1
CA_n14A-n30A-n66(2A) | CA_n14A-n30A CA_n14A-n66A CA_n30A-n66A | n14 | 15 | Yes | Yes | [11 empty] | 0
|  |  | 30 |  | Yes
60
|  | n30 | 15 | Yes | Yes
|  |  | 30 |  | Yes
60
|  | n66 | See CA_n66(2A) Bandwidth Combination Set 2 in Table 5.5A.2-1 in TS 38.101-1
CA_n2(2A)-n14A-n66(2A) | CA_n2A-n14A CA_n2A-n66A CA_n14A-n66A | n2 | See CA_n2(2A) Bandwidth Combination Set 0 in Table 5.5A.2-1 in TS 38.101-1 | [13 empty] | 0
|  | n14 | 15 | Yes | Yes
|  |  | 30 |  | Yes
60
|  | n66 | See CA_n66(2A) Bandwidth Combination Set 2 in Table 5.5A.2-1 in TS 38.101-1
CA_n2A-n14A-n66(3A) | CA_n2A-n14A CA_n2A-n66A CA_n14A-n66A | n2 | 15 | Yes | Yes | Yes | Yes | [9 empty] | 0
|  |  | 30 |  | Yes | Yes | Yes
|  |  | 60 |  | Yes | Yes | Yes
|  | n14 | 15 | Yes | Yes
|  |  | 30 |  | Yes
60
|  | n66 | See CA_n66(3A) Bandwidth Combination Set 2 in Table 5.5A.2-1 in TS 38.101-1
CA_n14A-n30A-n66(3A) | CA_n14A-n30A CA_n14A-n66A CA_n30A-n66A | n14 | 15 | Yes | Yes | [11 empty] | 0
|  |  | 30 |  | Yes
60
|  | n30 | 15 | Yes | Yes
|  |  | 30 |  | Yes
60
|  | n66 | See CA_n66(3A) Bandwidth Combination Set 2 in Table 5.5A.2-1 in TS 38.101-1
CA_n2A-n46A-n66A | CA_n2A-n66A | n2 | 15 | Yes | Yes | Yes | Yes | [9 empty] | 0
|  |  | 30 |  | Yes | Yes | Yes
|  |  | 60 |  | Yes | Yes | Yes
|  | n46 | 15 |  | Yes |  | Yes |  |  | Yes
|  |  | 30 |  | Yes |  | Yes |  |  | Yes |  | Yes |  | Yes
|  | n66 | 15 | Yes | Yes | Yes | Yes | Yes | Yes | Yes
|  |  | 30 |  | Yes | Yes | Yes | Yes | Yes | Yes
|  |  | 60 |  | Yes | Yes | Yes | Yes | Yes | Yes
CA_n2A-n46C-n66A | CA_n2A-n66A | n2 | 15 | Yes | Yes | Yes | Yes | [9 empty] | 0
|  |  | 30 |  | Yes | Yes | Yes
|  |  | 60 |  | Yes | Yes | Yes
|  | n46 | See CA_n46C Bandwidth Combination Set 0 in Table 5.5A.1-1 in TS 38.101-1
|  | n66 | 15 | Yes | Yes | Yes | Yes | Yes | Yes | Yes
|  |  | 30 |  | Yes | Yes | Yes | Yes | Yes | Yes
|  |  | 60 |  | Yes | Yes | Yes | Yes | Yes | Yes
CA_n2A-n46D-n66A | CA_n2A-n66A | n2 | 15 | Yes | Yes | Yes | Yes | [9 empty] | 0
|  |  | 30 |  | Yes | Yes | Yes
|  |  | 60 |  | Yes | Yes | Yes
|  | n46 | See CA_n46D Bandwidth Combination Set 0 in Table 5.5A.1-1 in TS 38.101-1
|  | n66 | 15 | Yes | Yes | Yes | Yes | Yes | Yes | Yes
|  |  | 30 |  | Yes | Yes | Yes | Yes | Yes | Yes
|  |  | 60 |  | Yes | Yes | Yes | Yes | Yes | Yes
CA_n2A-n46(2A)-n66A | CA_n2A-n66A | n2 | 15 | Yes | Yes | Yes | Yes | [9 empty] | 0
|  |  | 30 |  | Yes | Yes | Yes
|  |  | 60 |  | Yes | Yes | Yes
|  | n46 | See CA_n46(2A) Bandwidth Combination Set 0 in Table 5.5A.2-1 in TS 38.101-1
|  | n66 | 15 | Yes | Yes | Yes | Yes | Yes | Yes | Yes
|  |  | 30 |  | Yes | Yes | Yes | Yes | Yes | Yes
|  |  | 60 |  | Yes | Yes | Yes | Yes | Yes | Yes
CA_n3A-n8A-n39A | - | n3 | 15 | Yes | Yes | Yes | Yes | Yes | Yes | [7 empty] | 0
|  |  | 30 |  | Yes | Yes | Yes | Yes | Yes
|  |  | 60 |  | Yes | Yes | Yes | Yes | Yes
|  | n8 | 15 | Yes | Yes | Yes | Yes
|  |  | 30 |  | Yes | Yes | Yes
60
|  | n39 | 15 | Yes | Yes | Yes | Yes | Yes | Yes | Yes
|  |  | 30 |  | Yes | Yes | Yes | Yes | Yes | Yes
|  |  | 60 |  | Yes | Yes | Yes | Yes | Yes | Yes
CA_n3A-n8A-n41A | - | n3 | 15 | Yes | Yes | Yes | Yes | Yes | Yes | [7 empty] | 0
|  |  | 30 |  | Yes | Yes | Yes | Yes | Yes
|  |  | 60 |  | Yes | Yes | Yes | Yes | Yes
|  | n8 | 15 | Yes | Yes | Yes | Yes
|  |  | 30 |  | Yes | Yes | Yes
60
|  | n41 | 15 |  | Yes | Yes | Yes |  | Yes | Yes | Yes
|  |  | 30 |  | Yes | Yes | Yes |  | Yes | Yes | Yes | Yes |  | Yes | Yes | Yes
|  |  | 60 |  | Yes | Yes | Yes |  | Yes | Yes | Yes | Yes |  | Yes | Yes | Yes
CA_n3A-n39A-n41A | - | n3 | 15 | Yes | Yes | Yes | Yes | Yes | Yes | [7 empty] | 0
|  |  | 30 |  | Yes | Yes | Yes | Yes | Yes
|  |  | 60 |  | Yes | Yes | Yes | Yes | Yes
|  | n39 | 15 | Yes | Yes | Yes | Yes | Yes | Yes | Yes
|  |  | 30 |  | Yes | Yes | Yes | Yes | Yes | Yes
|  |  | 60 |  | Yes | Yes | Yes | Yes | Yes | Yes
|  | n41 | 15 |  | Yes | Yes | Yes |  | Yes | Yes | Yes
|  |  | 30 |  | Yes | Yes | Yes |  | Yes | Yes | Yes | Yes |  | Yes | Yes | Yes
|  |  | 60 |  | Yes | Yes | Yes |  | Yes | Yes | Yes | Yes |  | Yes | Yes | Yes
CA_n8A-n39A-n41A | - | n8 | 15 | Yes | Yes | Yes | Yes | [9 empty] | 0
|  |  | 30 |  | Yes | Yes | Yes
60
|  | n39 | 15 | Yes | Yes | Yes | Yes | Yes | Yes | Yes
|  |  | 30 |  | Yes | Yes | Yes | Yes | Yes | Yes
|  |  | 60 |  | Yes | Yes | Yes | Yes | Yes | Yes
|  | n41 | 15 |  | Yes | Yes | Yes |  | Yes | Yes | Yes
|  |  | 30 |  | Yes | Yes | Yes |  | Yes | Yes | Yes | Yes |  | Yes | Yes | Yes
|  |  | 60 |  | Yes | Yes | Yes |  | Yes | Yes | Yes | Yes |  | Yes | Yes | Yes
CA_n3A-n8A-n79A | - | n3 | 15 | Yes | Yes | Yes | Yes | Yes | Yes | [7 empty] | 0
|  |  | 30 |  | Yes | Yes | Yes | Yes | Yes
|  |  | 60 |  | Yes | Yes | Yes | Yes | Yes
|  | n8 | 15 | Yes | Yes | Yes | Yes
|  |  | 30 |  | Yes | Yes | Yes
60
|  | n79 | 15 | [6 empty] | Yes | Yes
|  |  | 30 | [6 empty] | Yes | Yes | Yes |  | Yes |  | Yes
|  |  | 60 | [6 empty] | Yes | Yes | Yes |  | Yes |  | Yes
CA_n3A-n39A-n79A | - | n3 | 15 | Yes | Yes | Yes | Yes | Yes | Yes | [7 empty] | 0
|  |  | 30 |  | Yes | Yes | Yes | Yes | Yes
|  |  | 60 |  | Yes | Yes | Yes | Yes | Yes
|  | n39 | 15 | Yes | Yes | Yes | Yes | Yes | Yes | Yes
|  |  | 30 |  | Yes | Yes | Yes | Yes | Yes | Yes
|  |  | 60 |  | Yes | Yes | Yes | Yes | Yes | Yes
|  | n79 | 15 | [6 empty] | Yes | Yes
|  |  | 30 | [6 empty] | Yes | Yes | Yes |  | Yes |  | Yes
|  |  | 60 | [6 empty] | Yes | Yes | Yes |  | Yes |  | Yes
CA_n8A-n39A-n79A | - | n8 | 15 | Yes | Yes | Yes | Yes | [9 empty] | 0
|  |  | 30 |  | Yes | Yes | Yes
60
|  | n39 | 15 | Yes | Yes | Yes | Yes | Yes | Yes | Yes
|  |  | 30 |  | Yes | Yes | Yes | Yes | Yes | Yes
|  |  | 60 |  | Yes | Yes | Yes | Yes | Yes | Yes
|  | n79 | 15 | [6 empty] | Yes | Yes
|  |  | 30 | [6 empty] | Yes | Yes | Yes |  | Yes |  | Yes
|  |  | 60 | [6 empty] | Yes | Yes | Yes |  | Yes |  | Yes
CA_n28A-n77A-n79A |  | n28 | 15 | Yes | Yes | Yes | Yes | [9 empty] | 0
|  |  | 30 |  | Yes | Yes | Yes
60
|  | n77 | 15 |  | Yes | Yes | Yes |  |  | Yes | Yes
|  |  | 30 |  | Yes | Yes | Yes |  |  | Yes | Yes | Yes |  | Yes | Yes | Yes
|  |  | 60 |  | Yes | Yes | Yes |  |  | Yes | Yes | Yes |  | Yes | Yes | Yes
|  | n79 | 15 | [6 empty] | Yes | Yes
|  |  | 30 | [6 empty] | Yes | Yes | Yes |  | Yes |  | Yes
|  |  | 60 | [6 empty] | Yes | Yes | Yes |  | Yes |  | Yes
CA_n28A-n78A-n79A |  | n28 | 15 | Yes | Yes | Yes | Yes | [9 empty] | 0
|  |  | 30 |  | Yes | Yes | Yes
60
|  | n78 | 15 |  | Yes | Yes | Yes |  |  | Yes | Yes
|  |  | 30 |  | Yes | Yes | Yes |  |  | Yes | Yes | Yes |  | Yes | Yes | Yes
|  |  | 60 |  | Yes | Yes | Yes |  |  | Yes | Yes | Yes |  | Yes | Yes | Yes
|  | n79 | 15 | [6 empty] | Yes | Yes
|  |  | 30 | [6 empty] | Yes | Yes | Yes |  | Yes |  | Yes
|  |  | 60 | [6 empty] | Yes | Yes | Yes |  | Yes |  | Yes
CA_n3A-n28A-n41A | CA_n3A-n41A CA_n28A-n41A | n3 | 15 | Yes | Yes | Yes | Yes | Yes | Yes | Yes | [6 empty] | 0
|  |  | 30 |  | Yes | Yes | Yes | Yes | Yes | Yes
|  |  | 60 |  | Yes | Yes | Yes | Yes | Yes | Yes
|  | n28 | 15 | Yes | Yes | Yes | Yes |  | Yes
|  |  | 30 |  | Yes | Yes | Yes |  | Yes
60
|  | n41 | 15 |  | Yes | Yes | Yes |  | Yes | Yes | Yes
|  |  | 30 |  | Yes | Yes | Yes |  | Yes | Yes | Yes | Yes |  | Yes | Yes | Yes
|  |  | 60 |  | Yes | Yes | Yes |  | Yes | Yes | Yes | Yes |  | Yes | Yes | Yes
CA_n3A-n28A-n78A | CA_n3A-n78A CA_n28A-n78A | n3 | 15 | Yes | Yes | Yes | Yes | Yes | Yes | Yes | [6 empty] | 1
|  |  | 30 |  | Yes | Yes | Yes | Yes | Yes | Yes
|  |  | 60 |  | Yes | Yes | Yes | Yes | Yes | Yes
|  | n28 | 15 | Yes | Yes | Yes | Yes |  | Yes
|  |  | 30 |  | Yes | Yes | Yes |  | Yes
60
|  | n78 | 15 |  | Yes | Yes | Yes |  |  | Yes | Yes
|  |  | 30 |  | Yes | Yes | Yes |  |  | Yes | Yes | Yes |  | Yes | Yes | Yes
|  |  | 60 |  | Yes | Yes | Yes |  |  | Yes | Yes | Yes |  | Yes | Yes | Yes
CA_n3A-n41A-n78A | CA_n3A-n41A CA_n3A-n78A CA_n41A-n78A | n3 | 15 | Yes | Yes | Yes | Yes | Yes | Yes | Yes | [6 empty] | 0
|  |  | 30 |  | Yes | Yes | Yes | Yes | Yes | Yes
|  |  | 60 |  | Yes | Yes | Yes | Yes | Yes | Yes
|  | n41 | 15 |  | Yes | Yes | Yes |  | Yes | Yes | Yes
|  |  | 30 |  | Yes | Yes | Yes |  | Yes | Yes | Yes | Yes |  | Yes | Yes | Yes
|  |  | 60 |  | Yes | Yes | Yes |  | Yes | Yes | Yes | Yes |  | Yes | Yes | Yes
|  | n78 | 15 |  | Yes | Yes | Yes |  |  | Yes | Yes
|  |  | 30 |  | Yes | Yes | Yes |  |  | Yes | Yes | Yes |  | Yes | Yes | Yes
|  |  | 60 |  | Yes | Yes | Yes |  |  | Yes | Yes | Yes |  | Yes | Yes | Yes
CA_n3A-n28A-n77A | CA_n3A-n77A CA_n28A-n77A | n3 | 15 | Yes | Yes | Yes | Yes | Yes | Yes | Yes | [6 empty] | 0
|  |  | 30 |  | Yes | Yes | Yes | Yes | Yes | Yes
|  |  | 60 |  | Yes | Yes | Yes | Yes | Yes | Yes
|  | n28 | 15 | Yes | Yes | Yes | Yes |  | Yes
|  |  | 30 |  | Yes | Yes | Yes |  | Yes
60
|  | n77 | 15 |  | Yes | Yes | Yes |  |  | Yes | Yes
|  |  | 30 |  | Yes | Yes | Yes |  |  | Yes | Yes | Yes |  | Yes | Yes | Yes
|  |  | 60 |  | Yes | Yes | Yes |  |  | Yes | Yes | Yes |  | Yes | Yes | Yes
CA_n3A-n41A-n77A | CA_n3A-n41A CA_n3A-n77A CA_n41A-n77A | n3 | 15 | Yes | Yes | Yes | Yes | Yes | Yes | Yes | [6 empty] | 0
|  |  | 30 |  | Yes | Yes | Yes | Yes | Yes | Yes
|  |  | 60 |  | Yes | Yes | Yes | Yes | Yes | Yes
|  | n41 | 15 |  | Yes | Yes | Yes |  | Yes | Yes | Yes
|  |  | 30 |  | Yes | Yes | Yes |  | Yes | Yes | Yes | Yes |  | Yes | Yes | Yes
|  |  | 60 |  | Yes | Yes | Yes |  | Yes | Yes | Yes | Yes |  | Yes | Yes | Yes
|  | n77 | 15 |  | Yes | Yes | Yes |  |  | Yes | Yes
|  |  | 30 |  | Yes | Yes | Yes |  |  | Yes | Yes | Yes |  | Yes | Yes | Yes
|  |  | 60 |  | Yes | Yes | Yes |  |  | Yes | Yes | Yes |  | Yes | Yes | Yes
CA_n28A-n41A-n77A | CA_n28A-n41A CA_n28A-n77A CA_n41A-n77A | n28 | 15 | Yes | Yes | Yes | Yes |  | Yes | [7 empty] | 0
|  |  | 30 |  | Yes | Yes | Yes |  | Yes
60
|  | n41 | 15 |  | Yes | Yes | Yes |  | Yes | Yes | Yes
|  |  | 30 |  | Yes | Yes | Yes |  | Yes | Yes | Yes | Yes |  | Yes | Yes | Yes
|  |  | 60 |  | Yes | Yes | Yes |  | Yes | Yes | Yes | Yes |  | Yes | Yes | Yes
|  | n77 | 15 |  | Yes | Yes | Yes |  |  | Yes | Yes
|  |  | 30 |  | Yes | Yes | Yes |  |  | Yes | Yes | Yes |  | Yes | Yes | Yes
|  |  | 60 |  | Yes | Yes | Yes |  |  | Yes | Yes | Yes |  | Yes | Yes | Yes
CA_n3A-n28A-n78A | CA_n3A-n78A CA_n28A-n78A | n3 | 15 | Yes | Yes | Yes | Yes | Yes | Yes | Yes | [6 empty] | 0
|  |  | 30 |  | Yes | Yes | Yes | Yes | Yes | Yes
|  |  | 60 |  | Yes | Yes | Yes | Yes | Yes | Yes
|  | n28 | 15 | Yes | Yes | Yes | Yes |  | Yes
|  |  | 30 |  | Yes | Yes | Yes |  | Yes
60
|  | n78 | 15 |  | Yes | Yes | Yes |  |  | Yes | Yes
|  |  | 30 |  | Yes | Yes | Yes |  |  | Yes | Yes | Yes |  | Yes | Yes | Yes
|  |  | 60 |  | Yes | Yes | Yes |  |  | Yes | Yes | Yes |  | Yes | Yes | Yes
CA_n3A-n28A-n78(2A) | CA_n3A-n78A CA_n28A-n78A CA_n78(2A) | n3 | 15 | Yes | Yes | Yes | Yes | Yes | Yes | Yes | [6 empty] | 0
|  |  | 30 |  | Yes | Yes | Yes | Yes | Yes | Yes
|  |  | 60 |  | Yes | Yes | Yes | Yes | Yes | Yes
|  | n28 | 15 | Yes | Yes | Yes | Yes |  | Yes
|  |  | 30 |  | Yes | Yes | Yes |  | Yes
60
|  | n78 | See CA_n78(2A) Bandwidth Combination Set 2 in Table 5.5A.2-1 in TS 38.101-1
CA_n3A-n28A-n77A | CA_n3A-n77A CA_n28A-n77A | n3 | 15 | Yes | Yes | Yes | Yes | Yes | Yes | Yes | [6 empty] | 0
|  |  | 30 |  | Yes | Yes | Yes | Yes | Yes | Yes
|  |  | 60 |  | Yes | Yes | Yes | Yes | Yes | Yes
|  | n28 | 15 | Yes | Yes | Yes | Yes |  | Yes
|  |  | 30 |  | Yes | Yes | Yes |  | Yes
60
|  | n77 | 15 |  | Yes | Yes | Yes |  |  | Yes | Yes
|  |  | 30 |  | Yes | Yes | Yes |  |  | Yes | Yes | Yes |  | Yes | Yes | Yes
|  |  | 60 |  | Yes | Yes | Yes |  |  | Yes | Yes | Yes |  | Yes | Yes | Yes
CA_n3A-n28A-n77(2A) | CA_n3A-n77A CA_n28A-n77A CA_n77(2A) | n3 | 15 | Yes | Yes | Yes | Yes | Yes | Yes | Yes | [6 empty] | 0
|  |  | 30 |  | Yes | Yes | Yes | Yes | Yes | Yes
|  |  | 60 |  | Yes | Yes | Yes | Yes | Yes | Yes
|  | n28 | 15 | Yes | Yes | Yes | Yes |  | Yes
|  |  | 30 |  | Yes | Yes | Yes |  | Yes
60
|  | n77 | See CA_n77(2A) Bandwidth Combination Set 2 in Table 5.5A.2-1 in TS 38.101-1
CA_n3A-n41A-n78(2A) | CA_n3A-n41A CA_n3A-n78A CA_n41A-n78A CA_n78(2A) | n3 | 15 | Yes | Yes | Yes | Yes | Yes | Yes | Yes | [6 empty] | 0
|  |  | 30 |  | Yes | Yes | Yes | Yes | Yes | Yes
|  |  | 60 |  | Yes | Yes | Yes | Yes | Yes | Yes
|  | n41 | 15 |  | Yes | Yes | Yes |  | Yes | Yes | Yes
|  |  | 30 |  | Yes | Yes | Yes |  | Yes | Yes | Yes | Yes |  | Yes | Yes | Yes
|  |  | 60 |  | Yes | Yes | Yes |  | Yes | Yes | Yes | Yes |  | Yes | Yes | Yes
|  | n78 | See CA_n78(2A) Bandwidth Combination Set 2 in Table 5.5A.2-1 in TS 38.101-1
CA_n3A-n41A-n77(2A) | CA_n3A-n41A CA_n3A-n77A CA_n41A-n77A CA_n77(2A) | n3 | 15 | Yes | Yes | Yes | Yes | Yes | Yes | Yes | [6 empty] | 0
|  |  | 30 |  | Yes | Yes | Yes | Yes | Yes | Yes
|  |  | 60 |  | Yes | Yes | Yes | Yes | Yes | Yes
|  | n41 | 15 |  | Yes | Yes | Yes |  | Yes | Yes | Yes
|  |  | 30 |  | Yes | Yes | Yes |  | Yes | Yes | Yes | Yes |  | Yes | Yes | Yes
|  |  | 60 |  | Yes | Yes | Yes |  | Yes | Yes | Yes | Yes |  | Yes | Yes | Yes
|  | n77 | See CA_n77(2A) Bandwidth Combination Set 2 in Table 5.5A.2-1 in TS 38.101-1
CA_n28A-n41A-n78(2A) | CA_n28A-n41A CA_n28A-n78A CA_n41A-n78A CA_n78(2A) | n28 | 15 | Yes | Yes | Yes | Yes |  | Yes | [7 empty] | 0
|  |  | 30 |  | Yes | Yes | Yes |  | Yes
60
|  | n41 | 15 |  | Yes | Yes | Yes |  | Yes | Yes | Yes
|  |  | 30 |  | Yes | Yes | Yes |  | Yes | Yes | Yes | Yes |  | Yes | Yes | Yes
|  |  | 60 |  | Yes | Yes | Yes |  | Yes | Yes | Yes | Yes |  | Yes | Yes | Yes
|  | n78 | See CA_n78(2A) Bandwidth Combination Set 2 in Table 5.5A.2-1 in TS 38.101-1
CA_n28A-n41A-n77(2A) | CA_n28A-n41A CA_n28A-n77A CA_n41A-n77A CA_n77(2A) | n28 | 15 | Yes | Yes | Yes | Yes |  | Yes | [7 empty] | 0
|  |  | 30 |  | Yes | Yes | Yes |  | Yes
60
|  | n41 | 15 |  | Yes | Yes | Yes |  | Yes | Yes | Yes
|  |  | 30 |  | Yes | Yes | Yes |  | Yes | Yes | Yes | Yes |  | Yes | Yes | Yes
|  |  | 60 |  | Yes | Yes | Yes |  | Yes | Yes | Yes | Yes |  | Yes | Yes | Yes
|  | n77 | See CA_n77(2A) Bandwidth Combination Set 2 in Table 5.5A.2-1 in TS 38.101-1
CA_n3A-n18A-n41A | CA_n3A-n18A CA_n3A-n41A CA_n18A-n41A | n3 | 15 | Yes | Yes | Yes | Yes | Yes | Yes | Yes | [6 empty] | 0
|  |  | 30 |  | Yes | Yes | Yes | Yes | Yes | Yes
|  |  | 60 |  | Yes | Yes | Yes | Yes | Yes | Yes
|  | n18 | 15 | Yes | Yes | Yes
|  |  | 30 |  | Yes | Yes
60
|  | n41 | 15 |  | Yes | Yes | Yes |  | Yes | Yes | Yes
|  |  | 30 |  | Yes | Yes | Yes |  | Yes | Yes | Yes | Yes |  | Yes | Yes | Yes
|  |  | 60 |  | Yes | Yes | Yes |  | Yes | Yes | Yes | Yes |  | Yes | Yes | Yes
CA_n1A-n3A-n78A | - | n1 | 15 | Yes | Yes | Yes | Yes | Yes | Yes | Yes | Yes | [5 empty] | 1
|  |  | 30 |  | Yes | Yes | Yes | Yes | Yes | Yes | Yes
|  |  | 60 |  | Yes | Yes | Yes | Yes | Yes | Yes | Yes
|  | n3 | 15 | Yes | Yes | Yes | Yes | Yes | Yes | Yes
|  |  | 30 |  | Yes | Yes | Yes | Yes | Yes | Yes
|  |  | 60 |  | Yes | Yes | Yes | Yes | Yes | Yes
|  | n78 | 15 |  | Yes | Yes | Yes |  |  | Yes | Yes
|  |  | 30 |  | Yes | Yes | Yes |  |  | Yes | Yes | Yes | Yes | Yes | Yes | Yes
|  |  | 60 |  | Yes | Yes | Yes |  |  | Yes | Yes | Yes | Yes | Yes | Yes | Yes
CA_n2A-n66A-n77(2A) | - | n2 | 15 | Yes | Yes | Yes | Yes | [9 empty] | 0
|  |  | 30 |  | Yes | Yes | Yes
|  |  | 60 |  | Yes | Yes | Yes
|  | n66 | 15 | Yes | Yes | Yes | Yes | Yes | Yes | Yes
|  |  | 30 |  | Yes | Yes | Yes | Yes | Yes | Yes
|  |  | 60 |  | Yes | Yes | Yes | Yes | Yes | Yes
|  | n77 | See CA_n77(2A) in Table 5.5A.2-1 from 38.101-1
CA_n5A-n66A-n77(2A) | - | n5 | 15 | Yes | Yes | Yes | Yes | [9 empty] | 0
|  |  | 30 |  | Yes | Yes | Yes
60
|  | n66 | 15 | Yes | Yes | Yes | Yes | Yes | Yes | Yes
|  |  | 30 |  | Yes | Yes | Yes | Yes | Yes | Yes
|  |  | 60 |  | Yes | Yes | Yes | Yes | Yes | Yes
|  | n77 | See CA_n77(2A) in Table 5.5A.2-1 from 38.101-1
CA_n2A-n5A-n77(2A) | - | n2 | 15 | Yes | Yes | Yes | Yes | [9 empty] | 0
|  |  | 30 |  | Yes | Yes | Yes
|  |  | 60 |  | Yes | Yes | Yes
|  | n5 | 15 | Yes | Yes | Yes | Yes
|  |  | 30 |  | Yes | Yes | Yes
60
|  | n77 | See CA_n77(2A) in Table 5.5A.2-1 from 38.101-1
CA_n2A-n48A-n77A | CA_n2A-n48A CA_n2A-n77A | n2 | 15 | Yes | Yes | Yes | Yes | [9 empty] | 0
|  |  | 30 |  | Yes | Yes | Yes
|  |  | 60 |  | Yes | Yes | Yes
|  | n48 | 15 | Yes | Yes | Yes | Yes |  |  | Yes | Yes
|  |  | 30 |  | Yes | Yes | Yes |  |  | Yes | Yes | Yes |  | Yes | Yes | Yes
|  |  | 60 |  | Yes | Yes | Yes |  |  | Yes | Yes | Yes |  | Yes | Yes | Yes
|  | n77 | 15 |  | Yes | Yes | Yes | Yes | Yes | Yes | Yes
|  |  | 30 |  | Yes | Yes | Yes | Yes | Yes | Yes | Yes | Yes | Yes | Yes | Yes | Yes
|  |  | 60 |  | Yes | Yes | Yes | Yes | Yes | Yes | Yes | Yes | Yes | Yes | Yes | Yes
CA_n5A-n48A-n77A | CA_n5A-n48A CA_n5A-n77A | n5 | 15 | Yes | Yes | Yes | Yes | [9 empty] | 0
|  |  | 30 |  | Yes | Yes | Yes
60
|  | n48 | 15 | Yes | Yes | Yes | Yes |  |  | Yes | Yes
|  |  | 30 |  | Yes | Yes | Yes |  |  | Yes | Yes | Yes |  | Yes | Yes | Yes
|  |  | 60 |  | Yes | Yes | Yes |  |  | Yes | Yes | Yes |  | Yes | Yes | Yes
|  | n77 | 15 |  | Yes | Yes | Yes | Yes | Yes | Yes | Yes
|  |  | 30 |  | Yes | Yes | Yes | Yes | Yes | Yes | Yes | Yes | Yes | Yes | Yes | Yes
|  |  | 60 |  | Yes | Yes | Yes | Yes | Yes | Yes | Yes | Yes | Yes | Yes | Yes | Yes
CA_n48A-n66A-n77A | CA_n48A-n66A CA_n66A-n77A | n48 | 15 | Yes | Yes | Yes | Yes |  |  | Yes | Yes | [5 empty] | 0
|  |  | 30 |  | Yes | Yes | Yes |  |  | Yes | Yes | Yes |  | Yes | Yes | Yes
|  |  | 60 |  | Yes | Yes | Yes |  |  | Yes | Yes | Yes |  | Yes | Yes | Yes
|  | n66 | 15 | Yes | Yes | Yes | Yes | Yes | Yes | Yes
|  |  | 30 |  | Yes | Yes | Yes | Yes | Yes | Yes
|  |  | 60 |  | Yes | Yes | Yes | Yes | Yes | Yes
|  | n77 | 15 |  | Yes | Yes | Yes | Yes | Yes | Yes | Yes
|  |  | 30 |  | Yes | Yes | Yes | Yes | Yes | Yes | Yes | Yes | Yes | Yes | Yes | Yes
|  |  | 60 |  | Yes | Yes | Yes | Yes | Yes | Yes | Yes | Yes | Yes | Yes | Yes | Yes
CA_n48(2A)-n77A | _ | n48 | See CA_n48(2A) in Table 5.5A.2-1 from 38.101-1 | [13 empty] | 0
|  | n77 | 15 |  | Yes | Yes | Yes | Yes | Yes | Yes | Yes
|  |  | 30 |  | Yes | Yes | Yes | Yes | Yes | Yes | Yes | Yes | Yes | Yes | Yes | Yes
|  |  | 60 |  | Yes | Yes | Yes | Yes | Yes | Yes | Yes | Yes | Yes | Yes | Yes | Yes
CA_n48A-n77(2A) | _ | n48 | 15 | Yes | Yes | Yes | Yes |  |  | Yes | Yes | [5 empty] | 0
|  |  | 30 |  | Yes | Yes | Yes |  |  | Yes | Yes | Yes |  | Yes | Yes | Yes
|  |  | 60 |  | Yes | Yes | Yes |  |  | Yes | Yes | Yes |  | Yes | Yes | Yes
|  | n77 | See CA_n77(2A) in Table 5.5A.2-1 from 38.101-1
CA_n48(2A)-n77(2A) | _ | n48 | See CA_n48(2A) in Table 5.5A.2-1 from 38.101-1 | [13 empty] | 0
|  | n77 | See CA_n77(2A) in Table 5.5A.2-1 from 38.101-1
CA_n2A-n48A-n77(2A) | CA_n2A-n48A CA_n2A-n77A | n2 | 15 | Yes | Yes | Yes | Yes | [9 empty] | 0
|  |  | 30 |  | Yes | Yes | Yes
|  |  | 60 |  | Yes | Yes | Yes
|  | n48 | 15 | Yes | Yes | Yes | Yes |  |  | Yes | Yes
|  |  | 30 |  | Yes | Yes | Yes |  |  | Yes | Yes | Yes |  | Yes | Yes | Yes
|  |  | 60 |  | Yes | Yes | Yes |  |  | Yes | Yes | Yes |  | Yes | Yes | Yes
|  | n77 | See CA_n77(2A) in Table 5.5A.2-1 from 38.101-1
CA_n5A-n48A-n77(2A) | CA_n5A-n48A CA_n5A-n77A | n5 | 15 | Yes | Yes | Yes | Yes | [9 empty] | 0
|  |  | 30 |  | Yes | Yes | Yes
60
|  | n48 | 15 | Yes | Yes | Yes | Yes |  |  | Yes | Yes
|  |  | 30 |  | Yes | Yes | Yes |  |  | Yes | Yes | Yes |  | Yes | Yes | Yes
|  |  | 60 |  | Yes | Yes | Yes |  |  | Yes | Yes | Yes |  | Yes | Yes | Yes
|  | n77 | See CA_n77(2A) in Table 5.5A.2-1 from 38.101-1
CA_n48A-n66A-n77(2A) | CA_n48A-n66A CA_n66A-n77A | n48 | 15 | Yes | Yes | Yes | Yes |  |  | Yes | Yes | [5 empty] | 0
|  |  | 30 |  | Yes | Yes | Yes |  |  | Yes | Yes | Yes |  | Yes | Yes | Yes
|  |  | 60 |  | Yes | Yes | Yes |  |  | Yes | Yes | Yes |  | Yes | Yes | Yes
|  | n66 | 15 | Yes | Yes | Yes | Yes | Yes | Yes | Yes
|  |  | 30 |  | Yes | Yes | Yes | Yes | Yes | Yes
|  |  | 60 |  | Yes | Yes | Yes | Yes | Yes | Yes
|  | n77 | See CA_n77(2A) in Table 5.5A.2-1 from 38.101-1
CA_n2A-n48(2A)-n77A | CA_n2A-n48A CA_n2A-n77A | n2 | 15 | Yes | Yes | Yes | Yes | [9 empty] | 0
|  |  | 30 |  | Yes | Yes | Yes
|  |  | 60 |  | Yes | Yes | Yes
|  | n48 | See CA_n48(2A) in Table 5.5A.2-1 from 38.101-1
|  | n77 | 15 |  | Yes | Yes | Yes | Yes | Yes | Yes | Yes
|  |  | 30 |  | Yes | Yes | Yes | Yes | Yes | Yes | Yes | Yes | Yes | Yes | Yes | Yes
|  |  | 60 |  | Yes | Yes | Yes | Yes | Yes | Yes | Yes | Yes | Yes | Yes | Yes | Yes
CA_n5A-n48(2A)-n77A | CA_n5A-n48A CA_n5A-n77A | n5 | 15 | Yes | Yes | Yes | Yes | [9 empty] | 0
|  |  | 30 |  | Yes | Yes | Yes
60
|  | n48 | See CA_n48(2A) in Table 5.5A.2-1 from 38.101-1
|  | n77 | 15 |  | Yes | Yes | Yes | Yes | Yes | Yes | Yes
|  |  | 30 |  | Yes | Yes | Yes | Yes | Yes | Yes | Yes | Yes | Yes | Yes | Yes | Yes
|  |  | 60 |  | Yes | Yes | Yes | Yes | Yes | Yes | Yes | Yes | Yes | Yes | Yes | Yes
CA_n48(2A)-n66A-n77A | CA_n48A-n66A CA_n66A-n77A | n48 | See CA_n48(2A) in Table 5.5A.2-1 from 38.101-1 | [13 empty] | 0
|  | n66 | 15 | Yes | Yes | Yes | Yes | Yes | Yes | Yes
|  |  | 30 |  | Yes | Yes | Yes | Yes | Yes | Yes
|  |  | 60 |  | Yes | Yes | Yes | Yes | Yes | Yes
|  | n77 | 15 |  | Yes | Yes | Yes | Yes | Yes | Yes | Yes
|  |  | 30 |  | Yes | Yes | Yes | Yes | Yes | Yes | Yes | Yes | Yes | Yes | Yes | Yes
|  |  | 60 |  | Yes | Yes | Yes | Yes | Yes | Yes | Yes | Yes | Yes | Yes | Yes | Yes
CA_n2A-n48(2A)-n77(2A) | CA_n2A-n48A CA_n2A-n77A | n2 | 15 | Yes | Yes | Yes | Yes | [9 empty] | 0
|  |  | 30 |  | Yes | Yes | Yes
|  |  | 60 |  | Yes | Yes | Yes
|  | n48 | See CA_n48(2A) in Table 5.5A.2-1 from 38.101-1
|  | n77 | See CA_n77(2A) in Table 5.5A.2-1 from 38.101-1
CA_n5A-n48(2A)-n77(2A) | CA_n5A-n48A CA_n5A-n77A | n5 | 15 | Yes | Yes | Yes | Yes | [9 empty] | 0
|  |  | 30 |  | Yes | Yes | Yes
60
|  | n48 | See CA_n48(2A) in Table 5.5A.2-1 from 38.101-1
|  | n77 | See CA_n77(2A) in Table 5.5A.2-1 from 38.101-1
CA_n48(2A)-n66A-n77(2A) | CA_n48A-n66A CA_n66A-n77A | n48 | See CA_n48(2A) in Table 5.5A.2-1 from 38.101-1 | [13 empty] | 0
|  | n66 | 15 | Yes | Yes | Yes | Yes | Yes | Yes | Yes
|  |  | 30 |  | Yes | Yes | Yes | Yes | Yes | Yes
|  |  | 60 |  | Yes | Yes | Yes | Yes | Yes | Yes
|  | n77 | See CA_n77(2A) in Table 5.5A.2-1 from 38.101-1
CA_n25A-n48A-n66A | - | n25 |  | 5 | 10 | 15 | 20 | 25 | 30 | 40 | [6 empty] | 1
|  | n48 |  | 5 | 10 | 15 | 20 |  |  | 40 | 50 | 60 |  | 80 | 90 | 100
|  | n66 |  | 5 | 10 | 15 | 20 | 25 | 30 | 40
CA_n25A-n48C-n66A | - | n25 |  | 5 | 10 | 15 | 20 | 25 | 30 | 40 | [6 empty] | 1
|  | n48 |  | 5 5: CA_n48C BCS0
|  | n66 |  | 5 | 10 | 15 | 20 | 25 | 30 | 40
CA_n25A-n48(2A)-n66A | - | n25 |  | 5 | 10 | 15 | 20 | 25 | 30 | 40 | [6 empty] | 1
|  | n48 |  | 5 | 10 | 15 | 20 |  |  | 40 | 50 | 60 |  | 80 | 90 | 100
|  | n66 |  | CA_n48C BCS0 5 5: CA_n48(2A) BCS0
CA_n8A-n28A-n78A |  | n8 | 15 | CA_n48C BCS0 5 5: Yes; CA_n48C BCS0 10 10: Yes; CA_n48C BCS0 15 15: Yes; CA_n48C BCS0 20 20: Yes | [6 empty] | 0
|  |  | 30 | CA_n48C BCS0 10 10: Yes; CA_n48C BCS0 15 15: Yes; CA_n48C BCS0 20 20: Yes
60
|  | n28 | 15 | Yes | Yes | Yes | Yes |  | Yes
|  |  | 30 | CA_n48C BCS0 10 10: Yes; CA_n48C BCS0 15 15: Yes; CA_n48C BCS0 20 20: Yes; CA_n48C BCS0 30 30: Yes
60
|  | n78 | 15 |  | Yes | Yes | Yes | Yes | Yes | Yes | Yes
|  |  | 30 |  | Yes | Yes | Yes | Yes | Yes | Yes | Yes | Yes | Yes | Yes | Yes | Yes
|  |  | 60 |  | Yes | Yes | Yes | Yes | Yes | Yes | Yes | Yes | Yes | Yes | Yes | Yes
CA_n1A-n3A-n20A |  | n1 | 15 | Yes | Yes | Yes | Yes | Yes | Yes | Yes | Yes | [5 empty] | 0
|  |  | 30 |  | Yes | Yes | Yes | Yes | Yes | Yes | Yes
|  |  | 60 |  | Yes | Yes | Yes | Yes | Yes | Yes | Yes
|  | n3 | 15 | Yes | Yes | Yes | Yes | Yes | Yes | Yes
|  |  | 30 |  | Yes | Yes | Yes | Yes | Yes | Yes
|  |  | 60 |  | Yes | Yes | Yes | Yes | Yes | Yes
|  | n20 | 15 | CA_n48C BCS0 5 5: Yes; CA_n48C BCS0 10 10: Yes; CA_n48C BCS0 15 15: Yes; CA_n48C BCS0 20 20: Yes
|  |  | 30 | CA_n48C BCS0 10 10: Yes; CA_n48C BCS0 15 15: Yes; CA_n48C BCS0 20 20: Yes
60
CA_n1A-n20A-n78A |  | n1 | 15 | Yes | Yes | Yes | Yes | Yes | Yes | Yes | Yes | [5 empty] | 0
|  |  | 30 |  | Yes | Yes | Yes | Yes | Yes | Yes | Yes
|  |  | 60 |  | Yes | Yes | Yes | Yes | Yes | Yes | Yes
|  | n20 | 15 | CA_n48C BCS0 5 5: Yes; CA_n48C BCS0 10 10: Yes; CA_n48C BCS0 15 15: Yes; CA_n48C BCS0 20 20: Yes
|  |  | 30 | CA_n48C BCS0 10 10: Yes; CA_n48C BCS0 15 15: Yes; CA_n48C BCS0 20 20: Yes
60
|  | n78 | 15 |  | Yes | Yes | Yes | Yes | Yes | Yes | Yes
|  |  | 30 |  | Yes | Yes | Yes | Yes | Yes | Yes | Yes | Yes | Yes | Yes | Yes | Yes
|  |  | 60 |  | Yes | Yes | Yes | Yes | Yes | Yes | Yes | Yes | Yes | Yes | Yes | Yes
CA_n3A-n20A-n78A |  | n3 | 15 | Yes | Yes | Yes | Yes | Yes | Yes | Yes | [6 empty] | 0
|  |  | 30 |  | Yes | Yes | Yes | Yes | Yes | Yes
|  |  | 60 |  | Yes | Yes | Yes | Yes | Yes | Yes
|  | n20 | 15 | CA_n48C BCS0 5 5: Yes; CA_n48C BCS0 10 10: Yes; CA_n48C BCS0 15 15: Yes; CA_n48C BCS0 20 20: Yes
|  |  | 30 | CA_n48C BCS0 10 10: Yes; CA_n48C BCS0 15 15: Yes; CA_n48C BCS0 20 20: Yes
60
|  | n78 | 15 |  | Yes | Yes | Yes | Yes | Yes | Yes | Yes
|  |  | 30 |  | Yes | Yes | Yes | Yes | Yes | Yes | Yes | Yes | Yes | Yes | Yes | Yes
|  |  | 60 |  | Yes | Yes | Yes | Yes | Yes | Yes | Yes | Yes | Yes | Yes | Yes | Yes
CA_n3A-n28A-n79A |  | n3 | 15 | Yes | Yes | Yes | Yes | Yes | Yes | [7 empty] | 0
|  |  | 30 |  | Yes | Yes | Yes | Yes | Yes
|  |  | 60 |  | Yes | Yes | Yes | Yes | Yes
|  | n28 | 15 | CA_n48C BCS0 5 5: Yes; CA_n48C BCS0 10 10: Yes; CA_n48C BCS0 15 15: Yes; CA_n48C BCS0 20 20: Yes
|  |  | 30 | CA_n48C BCS0 10 10: Yes; CA_n48C BCS0 15 15: Yes; CA_n48C BCS0 20 20: Yes
|  |  | 60 | CA_n48C BCS0 10 10: Yes; CA_n48C BCS0 15 15: Yes; CA_n48C BCS0 20 20: Yes
|  | n79 | 15 | CA_n48C BCS0 40 40: Yes | Yes
|  |  | 30 | CA_n48C BCS0 40 40: Yes | Yes | Yes |  | Yes |  | Yes
|  |  | 60 | CA_n48C BCS0 40 40: Yes | Yes | Yes |  | Yes |  | Yes
CA_n3A-n77A-n79A |  | n3 | 15 | Yes | Yes | Yes | Yes | Yes | Yes | [7 empty] | 0
|  |  | 30 |  | Yes | Yes | Yes | Yes | Yes
|  |  | 60 |  | Yes | Yes | Yes | Yes | Yes
|  | n77 | 15 | CA_n48C BCS0 10 10: Yes; CA_n48C BCS0 15 15: Yes; CA_n48C BCS0 20 20: Yes; CA_n48C BCS0 40 40: Yes | Yes
|  |  | 30 | CA_n48C BCS0 10 10: Yes; CA_n48C BCS0 15 15: Yes; CA_n48C BCS0 20 20: Yes; CA_n48C BCS0 40 40: Yes | Yes | Yes |  | Yes | Yes | Yes
|  |  | 60 | CA_n48C BCS0 10 10: Yes; CA_n48C BCS0 15 15: Yes; CA_n48C BCS0 20 20: Yes; CA_n48C BCS0 40 40: Yes | Yes | Yes |  | Yes | Yes | Yes
|  | n79 | 15 | CA_n48C BCS0 40 40: Yes | Yes
|  |  | 30 | CA_n48C BCS0 40 40: Yes | Yes | Yes |  | Yes |  | Yes
|  |  | 60 | CA_n48C BCS0 40 40: Yes | Yes | Yes |  | Yes |  | Yes
CA_n3A-n77(2A)-n79A |  | n3 | 15 | Yes | Yes | Yes | Yes | Yes | Yes | [7 empty] | 0
|  |  | 30 |  | Yes | Yes | Yes | Yes | Yes
|  |  | 60 |  | Yes | Yes | Yes | Yes | Yes
|  | n77 | See CA_n77(2A) Bandwidth Combination Set 0 in Table 5.5A.2-1
|  | n79 | 15 | CA_n48C BCS0 40 40: Yes | Yes
|  |  | 30 | CA_n48C BCS0 40 40: Yes | Yes | Yes |  | Yes |  | Yes
|  |  | 60 | CA_n48C BCS0 40 40: Yes | Yes | Yes |  | Yes |  | Yes
CA_n28A-n77A-n79A |  | n28 | 15 | CA_n48C BCS0 5 5: Yes; CA_n48C BCS0 10 10: Yes; CA_n48C BCS0 15 15: Yes; CA_n48C BCS0 20 20: Yes | [6 empty] | 0
|  |  | 30 | CA_n48C BCS0 10 10: Yes; CA_n48C BCS0 15 15: Yes; CA_n48C BCS0 20 20: Yes
|  |  | 60 | CA_n48C BCS0 10 10: Yes; CA_n48C BCS0 15 15: Yes; CA_n48C BCS0 20 20: Yes
|  | n77 | 15 | CA_n48C BCS0 10 10: Yes; CA_n48C BCS0 15 15: Yes; CA_n48C BCS0 20 20: Yes; CA_n48C BCS0 40 40: Yes | Yes
|  |  | 30 | CA_n48C BCS0 10 10: Yes; CA_n48C BCS0 15 15: Yes; CA_n48C BCS0 20 20: Yes; CA_n48C BCS0 40 40: Yes | Yes | Yes |  | Yes | Yes | Yes
|  |  | 60 | CA_n48C BCS0 10 10: Yes; CA_n48C BCS0 15 15: Yes; CA_n48C BCS0 20 20: Yes; CA_n48C BCS0 40 40: Yes | Yes | Yes |  | Yes | Yes | Yes
|  | n79 | 15 | CA_n48C BCS0 40 40: Yes | Yes
|  |  | 30 | CA_n48C BCS0 40 40: Yes | Yes | Yes |  | Yes |  | Yes
|  |  | 60 | CA_n48C BCS0 40 40: Yes | Yes | Yes |  | Yes |  | Yes
CA_n28A-n77(2A)-n79A |  | n28 | 15 | CA_n48C BCS0 5 5: Yes; CA_n48C BCS0 10 10: Yes; CA_n48C BCS0 15 15: Yes; CA_n48C BCS0 20 20: Yes | [6 empty] | 0
|  |  | 30 | CA_n48C BCS0 10 10: Yes; CA_n48C BCS0 15 15: Yes; CA_n48C BCS0 20 20: Yes
|  |  | 60 | CA_n48C BCS0 10 10: Yes; CA_n48C BCS0 15 15: Yes; CA_n48C BCS0 20 20: Yes
|  | n77 | See CA_n77(2A) Bandwidth Combination Set 0 in Table 5.5A.2-1
|  | n79 | 15 | CA_n48C BCS0 40 40: Yes | Yes
|  |  | 30 | CA_n48C BCS0 40 40: Yes | Yes | Yes |  | Yes |  | Yes
|  |  | 60 | CA_n48C BCS0 40 40: Yes | Yes | Yes |  | Yes |  | Yes
CA_n2A-n12A-n77A | - | n2 | 15 | CA_n48C BCS0 5 5: Yes; CA_n48C BCS0 10 10: Yes; CA_n48C BCS0 15 15: Yes; CA_n48C BCS0 20 20: Yes | [6 empty] | 0
|  |  | 30 | CA_n48C BCS0 10 10: Yes; CA_n48C BCS0 15 15: Yes; CA_n48C BCS0 20 20: Yes
|  |  | 60 | CA_n48C BCS0 10 10: Yes; CA_n48C BCS0 15 15: Yes; CA_n48C BCS0 20 20: Yes
|  | n12 | 15 | CA_n48C BCS0 5 5: Yes; CA_n48C BCS0 10 10: Yes; CA_n48C BCS0 15 15: Yes
|  |  | 30 | CA_n48C BCS0 10 10: Yes; CA_n48C BCS0 15 15: Yes
60
|  | n77 | 15 |  | Yes | Yes | Yes | Yes | Yes | Yes | Yes
|  |  | 30 |  | Yes | Yes | Yes | Yes | Yes | Yes | Yes | Yes | Yes | Yes | Yes | Yes
|  |  | 60 |  | Yes | Yes | Yes | Yes | Yes | Yes | Yes | Yes | Yes | Yes | Yes | Yes
CA_n5A-n12A-n77A | - | n5 | 15 | CA_n48C BCS0 5 5: Yes; CA_n48C BCS0 10 10: Yes; CA_n48C BCS0 15 15: Yes; CA_n48C BCS0 20 20: Yes | [6 empty] | 0
|  |  | 30 | CA_n48C BCS0 10 10: Yes; CA_n48C BCS0 15 15: Yes; CA_n48C BCS0 20 20: Yes
60
|  | n12 | 15 | CA_n48C BCS0 5 5: Yes; CA_n48C BCS0 10 10: Yes; CA_n48C BCS0 15 15: Yes
|  |  | 30 | CA_n48C BCS0 10 10: Yes; CA_n48C BCS0 15 15: Yes
60
|  | n77 | 15 |  | Yes | Yes | Yes | Yes | Yes | Yes | Yes
|  |  | 30 |  | Yes | Yes | Yes | Yes | Yes | Yes | Yes | Yes | Yes | Yes | Yes | Yes
|  |  | 60 |  | Yes | Yes | Yes | Yes | Yes | Yes | Yes | Yes | Yes | Yes | Yes | Yes
CA_n12A-n30A-n77A | - | n12 | 15 | CA_n48C BCS0 5 5: Yes; CA_n48C BCS0 10 10: Yes; CA_n48C BCS0 15 15: Yes | [6 empty] | 0
|  |  | 30 | CA_n48C BCS0 10 10: Yes; CA_n48C BCS0 15 15: Yes
60
|  | n30 | 15 | CA_n48C BCS0 5 5: Yes; CA_n48C BCS0 10 10: Yes
|  |  | 30 | CA_n48C BCS0 10 10: Yes
60
|  | n77 | 15 |  | Yes | Yes | Yes | Yes | Yes | Yes | Yes
|  |  | 30 |  | Yes | Yes | Yes | Yes | Yes | Yes | Yes | Yes | Yes | Yes | Yes | Yes
|  |  | 60 |  | Yes | Yes | Yes | Yes | Yes | Yes | Yes | Yes | Yes | Yes | Yes | Yes
CA_n12A-n66A-n77A | - | n12 | 15 | CA_n48C BCS0 5 5: Yes; CA_n48C BCS0 10 10: Yes; CA_n48C BCS0 15 15: Yes | [6 empty] | 0
|  |  | 30 | CA_n48C BCS0 10 10: Yes; CA_n48C BCS0 15 15: Yes
60
|  | n66 | 15 | Yes | Yes | Yes | Yes | Yes | Yes | Yes
|  |  | 30 |  | Yes | Yes | Yes | Yes | Yes | Yes
|  |  | 60 |  | Yes | Yes | Yes | Yes | Yes | Yes
|  | n77 | 15 |  | Yes | Yes | Yes | Yes | Yes | Yes | Yes
|  |  | 30 |  | Yes | Yes | Yes | Yes | Yes | Yes | Yes | Yes | Yes | Yes | Yes | Yes
|  |  | 60 |  | Yes | Yes | Yes | Yes | Yes | Yes | Yes | Yes | Yes | Yes | Yes | Yes
CA_n2A-n14A-n77A | - | n2 | 15 | CA_n48C BCS0 5 5: Yes; CA_n48C BCS0 10 10: Yes; CA_n48C BCS0 15 15: Yes; CA_n48C BCS0 20 20: Yes | [6 empty] | 0
|  |  | 30 | CA_n48C BCS0 10 10: Yes; CA_n48C BCS0 15 15: Yes; CA_n48C BCS0 20 20: Yes
|  |  | 60 | CA_n48C BCS0 10 10: Yes; CA_n48C BCS0 15 15: Yes; CA_n48C BCS0 20 20: Yes
|  | n14 | 15 | CA_n48C BCS0 5 5: Yes; CA_n48C BCS0 10 10: Yes
|  |  | 30 | CA_n48C BCS0 10 10: Yes
60
|  | n77 | 15 |  | Yes | Yes | Yes | Yes | Yes | Yes | Yes
|  |  | 30 |  | Yes | Yes | Yes | Yes | Yes | Yes | Yes | Yes | Yes | Yes | Yes | Yes
|  |  | 60 |  | Yes | Yes | Yes | Yes | Yes | Yes | Yes | Yes | Yes | Yes | Yes | Yes
CA_n5A-n14A-n77A | - | n5 | 15 | CA_n48C BCS0 5 5: Yes; CA_n48C BCS0 10 10: Yes; CA_n48C BCS0 15 15: Yes; CA_n48C BCS0 20 20: Yes | [6 empty] | 0
|  |  | 30 | CA_n48C BCS0 10 10: Yes; CA_n48C BCS0 15 15: Yes; CA_n48C BCS0 20 20: Yes
60
|  | n14 | 15 | CA_n48C BCS0 5 5: Yes; CA_n48C BCS0 10 10: Yes
|  |  | 30 | CA_n48C BCS0 10 10: Yes
60
|  | n77 | 15 |  | Yes | Yes | Yes | Yes | Yes | Yes | Yes
|  |  | 30 |  | Yes | Yes | Yes | Yes | Yes | Yes | Yes | Yes | Yes | Yes | Yes | Yes
|  |  | 60 |  | Yes | Yes | Yes | Yes | Yes | Yes | Yes | Yes | Yes | Yes | Yes | Yes
CA_n14A-n30A-n77A | - | n14 | 15 | CA_n48C BCS0 5 5: Yes; CA_n48C BCS0 10 10: Yes | [6 empty] | 0
|  |  | 30 | CA_n48C BCS0 10 10: Yes
60
|  | n30 | 15 | CA_n48C BCS0 5 5: Yes; CA_n48C BCS0 10 10: Yes
|  |  | 30 | CA_n48C BCS0 10 10: Yes
60
|  | n77 | 15 |  | Yes | Yes | Yes | Yes | Yes | Yes | Yes
|  |  | 30 |  | Yes | Yes | Yes | Yes | Yes | Yes | Yes | Yes | Yes | Yes | Yes | Yes
|  |  | 60 |  | Yes | Yes | Yes | Yes | Yes | Yes | Yes | Yes | Yes | Yes | Yes | Yes
CA_n14A-n66A-n77A | - | n14 | 15 | CA_n48C BCS0 5 5: Yes; CA_n48C BCS0 10 10: Yes | [6 empty] | 0
|  |  | 30 | CA_n48C BCS0 10 10: Yes
60
|  | n66 | 15 | Yes | Yes | Yes | Yes | Yes | Yes | Yes
|  |  | 30 |  | Yes | Yes | Yes | Yes | Yes | Yes
|  |  | 60 |  | Yes | Yes | Yes | Yes | Yes | Yes
|  | n77 | 15 |  | Yes | Yes | Yes | Yes | Yes | Yes | Yes
|  |  | 30 |  | Yes | Yes | Yes | Yes | Yes | Yes | Yes | Yes | Yes | Yes | Yes | Yes
|  |  | 60 |  | Yes | Yes | Yes | Yes | Yes | Yes | Yes | Yes | Yes | Yes | Yes | Yes
CA_n2A-n12A-n77(2A) | - | n2 | 15 | CA_n48C BCS0 5 5: Yes; CA_n48C BCS0 10 10: Yes; CA_n48C BCS0 15 15: Yes; CA_n48C BCS0 20 20: Yes | [6 empty] | 0
|  |  | 30 | CA_n48C BCS0 10 10: Yes; CA_n48C BCS0 15 15: Yes; CA_n48C BCS0 20 20: Yes
|  |  | 60 | CA_n48C BCS0 10 10: Yes; CA_n48C BCS0 15 15: Yes; CA_n48C BCS0 20 20: Yes
|  | n12 | 15 | CA_n48C BCS0 5 5: Yes; CA_n48C BCS0 10 10: Yes; CA_n48C BCS0 15 15: Yes
|  |  | 30 | CA_n48C BCS0 10 10: Yes; CA_n48C BCS0 15 15: Yes
60
|  | n77 | See CA_n77(2A) Bandwidth Combination Set 1 in Table 5.5A.2-1
CA_n5A-n12A-n77(2A) | - | n5 | 15 | CA_n48C BCS0 5 5: Yes; CA_n48C BCS0 10 10: Yes; CA_n48C BCS0 15 15: Yes; CA_n48C BCS0 20 20: Yes | [6 empty] | 0
|  |  | 30 | CA_n48C BCS0 10 10: Yes; CA_n48C BCS0 15 15: Yes; CA_n48C BCS0 20 20: Yes
60
|  | n12 | 15 | CA_n48C BCS0 5 5: Yes; CA_n48C BCS0 10 10: Yes; CA_n48C BCS0 15 15: Yes
|  |  | 30 | CA_n48C BCS0 10 10: Yes; CA_n48C BCS0 15 15: Yes
60
|  | n77 | See CA_n77(2A) Bandwidth Combination Set 1 in Table 5.5A.2-1
CA_n12A-n30A-n77(2A) | - | n12 | 15 | CA_n48C BCS0 5 5: Yes; CA_n48C BCS0 10 10: Yes; CA_n48C BCS0 15 15: Yes | [6 empty] | 0
|  |  | 30 | CA_n48C BCS0 10 10: Yes; CA_n48C BCS0 15 15: Yes
60
|  | n30 | 15 | CA_n48C BCS0 5 5: Yes; CA_n48C BCS0 10 10: Yes
|  |  | 30 | CA_n48C BCS0 10 10: Yes
60
|  | n77 | See CA_n77(2A) Bandwidth Combination Set 1 in Table 5.5A.2-1
CA_n12A-n66A-n77(2A) | - | n12 | 15 | CA_n48C BCS0 5 5: Yes; CA_n48C BCS0 10 10: Yes; CA_n48C BCS0 15 15: Yes | [6 empty] | 0
|  |  | 30 | CA_n48C BCS0 10 10: Yes; CA_n48C BCS0 15 15: Yes
60
|  | n66 | 15 | Yes | Yes | Yes | Yes | Yes | Yes | Yes
|  |  | 30 |  | Yes | Yes | Yes | Yes | Yes | Yes
|  |  | 60 |  | Yes | Yes | Yes | Yes | Yes | Yes
|  | n77 | See CA_n77(2A) Bandwidth Combination Set 1 in Table 5.5A.2-1
CA_n2A-n14A-n77(2A) | - | n2 | 15 | CA_n48C BCS0 5 5: Yes; CA_n48C BCS0 10 10: Yes; CA_n48C BCS0 15 15: Yes; CA_n48C BCS0 20 20: Yes | [6 empty] | 0
|  |  | 30 | CA_n48C BCS0 10 10: Yes; CA_n48C BCS0 15 15: Yes; CA_n48C BCS0 20 20: Yes
|  |  | 60 | CA_n48C BCS0 10 10: Yes; CA_n48C BCS0 15 15: Yes; CA_n48C BCS0 20 20: Yes
|  | n14 | 15 | CA_n48C BCS0 5 5: Yes; CA_n48C BCS0 10 10: Yes
|  |  | 30 | CA_n48C BCS0 10 10: Yes
60
|  | n77 | See CA_n77(2A) Bandwidth Combination Set 1 in Table 5.5A.2-1
CA_n5A-n14A-n77(2A) | - | n5 | 15 | CA_n48C BCS0 5 5: Yes; CA_n48C BCS0 10 10: Yes; CA_n48C BCS0 15 15: Yes; CA_n48C BCS0 20 20: Yes | [6 empty] | 0
|  |  | 30 | CA_n48C BCS0 10 10: Yes; CA_n48C BCS0 15 15: Yes; CA_n48C BCS0 20 20: Yes
60
|  | n14 | 15 | CA_n48C BCS0 5 5: Yes; CA_n48C BCS0 10 10: Yes
|  |  | 30 | CA_n48C BCS0 10 10: Yes
60
|  | n77 | See CA_n77(2A) Bandwidth Combination Set 1 in Table 5.5A.2-1
CA_n14A-n30A-n77(2A) | - | n14 | 15 | CA_n48C BCS0 5 5: Yes; CA_n48C BCS0 10 10: Yes | [6 empty] | 0
|  |  | 30 | CA_n48C BCS0 10 10: Yes
60
|  | n30 | 15 | CA_n48C BCS0 5 5: Yes; CA_n48C BCS0 10 10: Yes
|  |  | 30 | CA_n48C BCS0 10 10: Yes
60
|  | n77 | See CA_n77(2A) Bandwidth Combination Set 1 in Table 5.5A.2-1
CA_n14A-n66A-n77(2A) | - | n14 | 15 | CA_n48C BCS0 5 5: Yes; CA_n48C BCS0 10 10: Yes | [6 empty] | 0
|  |  | 30 | CA_n48C BCS0 10 10: Yes
60
|  | n66 | 15 | Yes | Yes | Yes | Yes | Yes | Yes | Yes
|  |  | 30 |  | Yes | Yes | Yes | Yes | Yes | Yes
|  |  | 60 |  | Yes | Yes | Yes | Yes | Yes | Yes
|  | n77 | See CA_n77(2A) Bandwidth Combination Set 1 in Table 5.5A.2-1
CA_n2(2A)-n5A-n77A | - | n2 | See CA_n2(2A) Bandwidth Combination Set 0 in Table 5.5A.2-1 | [13 empty] | 0
|  | n5 | 15 | CA_n48C BCS0 5 5: Yes; CA_n48C BCS0 10 10: Yes; CA_n48C BCS0 15 15: Yes; CA_n48C BCS0 20 20: Yes
|  |  | 30 | CA_n48C BCS0 10 10: Yes; CA_n48C BCS0 15 15: Yes; CA_n48C BCS0 20 20: Yes
60
|  | n77 | 15 |  | Yes | Yes | Yes | Yes | Yes | Yes | Yes
|  |  | 30 |  | Yes | Yes | Yes | Yes | Yes | Yes | Yes | Yes | Yes | Yes | Yes | Yes
|  |  | 60 |  | Yes | Yes | Yes | Yes | Yes | Yes | Yes | Yes | Yes | Yes | Yes | Yes
CA_n2(2A)-n30A-n77A | - | n2 | See CA_n2(2A) Bandwidth Combination Set 0 in Table 5.5A.2-1 | [13 empty] | 0
|  | n30 | 15 | CA_n48C BCS0 5 5: Yes; CA_n48C BCS0 10 10: Yes
|  |  | 30 | CA_n48C BCS0 10 10: Yes
60
|  | n77 | 15 |  | Yes | Yes | Yes | Yes | Yes | Yes | Yes
|  |  | 30 |  | Yes | Yes | Yes | Yes | Yes | Yes | Yes | Yes | Yes | Yes | Yes | Yes
|  |  | 60 |  | Yes | Yes | Yes | Yes | Yes | Yes | Yes | Yes | Yes | Yes | Yes | Yes
CA_n2(2A)-n66A-n77A | - | n2 | See CA_n2(2A) Bandwidth Combination Set 0 in Table 5.5A.2-1 | [13 empty] | 0
|  | n66 | 15 | Yes | Yes | Yes | Yes | Yes | Yes | Yes
|  |  | 30 |  | Yes | Yes | Yes | Yes | Yes | Yes
|  |  | 60 |  | Yes | Yes | Yes | Yes | Yes | Yes
|  | n77 | 15 |  | Yes | Yes | Yes | Yes | Yes | Yes | Yes
|  |  | 30 |  | Yes | Yes | Yes | Yes | Yes | Yes | Yes | Yes | Yes | Yes | Yes | Yes
|  |  | 60 |  | Yes | Yes | Yes | Yes | Yes | Yes | Yes | Yes | Yes | Yes | Yes | Yes
CA_n2A-n66(2A)-n77A | - | n2 | 15 | CA_n48C BCS0 5 5: Yes; CA_n48C BCS0 10 10: Yes; CA_n48C BCS0 15 15: Yes; CA_n48C BCS0 20 20: Yes | [6 empty] | 0
|  |  | 30 | CA_n48C BCS0 10 10: Yes; CA_n48C BCS0 15 15: Yes; CA_n48C BCS0 20 20: Yes
|  |  | 60 | CA_n48C BCS0 10 10: Yes; CA_n48C BCS0 15 15: Yes; CA_n48C BCS0 20 20: Yes
|  | n66 | See CA_n66(2A) Bandwidth Combination Set 1 in Table 5.5A.2-1
|  | n77 | 15 |  | Yes | Yes | Yes | Yes | Yes | Yes | Yes
|  |  | 30 |  | Yes | Yes | Yes | Yes | Yes | Yes | Yes | Yes | Yes | Yes | Yes | Yes
|  |  | 60 |  | Yes | Yes | Yes | Yes | Yes | Yes | Yes | Yes | Yes | Yes | Yes | Yes
CA_n5A-n66(2A)-n77A | - | n5 | 15 | CA_n48C BCS0 5 5: Yes; CA_n48C BCS0 10 10: Yes; CA_n48C BCS0 15 15: Yes; CA_n48C BCS0 20 20: Yes | [6 empty] | 0
|  |  | 30 | CA_n48C BCS0 10 10: Yes; CA_n48C BCS0 15 15: Yes; CA_n48C BCS0 20 20: Yes
60
|  | n66 | See CA_n66(2A) Bandwidth Combination Set 1 in Table 5.5A.2-1
|  | n77 | 15 |  | Yes | Yes | Yes | Yes | Yes | Yes | Yes
|  |  | 30 |  | Yes | Yes | Yes | Yes | Yes | Yes | Yes | Yes | Yes | Yes | Yes | Yes
|  |  | 60 |  | Yes | Yes | Yes | Yes | Yes | Yes | Yes | Yes | Yes | Yes | Yes | Yes
CA_n30A-n66(2A)-n77A | - | n30 | 15 | CA_n48C BCS0 5 5: Yes; CA_n48C BCS0 10 10: Yes | [6 empty] | 0
|  |  | 30 | CA_n48C BCS0 10 10: Yes
60
|  | n66 | See CA_n66(2A) Bandwidth Combination Set 1 in Table 5.5A.2-1
|  | n77 | 15 |  | Yes | Yes | Yes | Yes | Yes | Yes | Yes
|  |  | 30 |  | Yes | Yes | Yes | Yes | Yes | Yes | Yes | Yes | Yes | Yes | Yes | Yes
|  |  | 60 |  | Yes | Yes | Yes | Yes | Yes | Yes | Yes | Yes | Yes | Yes | Yes | Yes
CA_n2(2A)-n12A-n77A | - | n2 | See CA_n2(2A) Bandwidth Combination Set 0 in Table 5.5A.2-1 | [13 empty] | 0
|  | n12 | 15 | CA_n48C BCS0 5 5: Yes; CA_n48C BCS0 10 10: Yes; CA_n48C BCS0 15 15: Yes
|  |  | 30 | CA_n48C BCS0 10 10: Yes; CA_n48C BCS0 15 15: Yes
60
|  | n77 | 15 |  | Yes | Yes | Yes | Yes | Yes | Yes | Yes
|  |  | 30 |  | Yes | Yes | Yes | Yes | Yes | Yes | Yes | Yes | Yes | Yes | Yes | Yes
|  |  | 60 |  | Yes | Yes | Yes | Yes | Yes | Yes | Yes | Yes | Yes | Yes | Yes | Yes
CA_n2(2A)-n14A-n77A | - | n2 | See CA_n2(2A) Bandwidth Combination Set 0 in Table 5.5A.2-1 | [13 empty] | 0
|  | n14 | 15 | CA_n48C BCS0 5 5: Yes; CA_n48C BCS0 10 10: Yes
|  |  | 30 | CA_n48C BCS0 10 10: Yes
60
|  | n77 | 15 |  | Yes | Yes | Yes | Yes | Yes | Yes | Yes
|  |  | 30 |  | Yes | Yes | Yes | Yes | Yes | Yes | Yes | Yes | Yes | Yes | Yes | Yes
|  |  | 60 |  | Yes | Yes | Yes | Yes | Yes | Yes | Yes | Yes | Yes | Yes | Yes | Yes
CA_n12A-n66(2A)-n77A | - | n12 | 15 | CA_n48C BCS0 5 5: Yes; CA_n48C BCS0 10 10: Yes; CA_n48C BCS0 15 15: Yes | [6 empty] | 0
|  |  | 30 | CA_n48C BCS0 10 10: Yes; CA_n48C BCS0 15 15: Yes
60
|  | n66 | See CA_n66(2A) Bandwidth Combination Set 1 in Table 5.5A.2-1
|  | n77 | 15 |  | Yes | Yes | Yes | Yes | Yes | Yes | Yes
|  |  | 30 |  | Yes | Yes | Yes | Yes | Yes | Yes | Yes | Yes | Yes | Yes | Yes | Yes
|  |  | 60 |  | Yes | Yes | Yes | Yes | Yes | Yes | Yes | Yes | Yes | Yes | Yes | Yes
CA_n14A-n66(2A)-n77A | - | n14 | 15 | CA_n48C BCS0 5 5: Yes; CA_n48C BCS0 10 10: Yes | [6 empty] | 0
|  |  | 30 | CA_n48C BCS0 10 10: Yes
60
|  | n66 | See CA_n66(2A) Bandwidth Combination Set 1 in Table 5.5A.2-1
|  | n77 | 15 |  | Yes | Yes | Yes | Yes | Yes | Yes | Yes
|  |  | 30 |  | Yes | Yes | Yes | Yes | Yes | Yes | Yes | Yes | Yes | Yes | Yes | Yes
|  |  | 60 |  | Yes | Yes | Yes | Yes | Yes | Yes | Yes | Yes | Yes | Yes | Yes | Yes
CA_n7(2A)-n25A-n77(2A) | - | n7 | See CA_n7(2A) Bandwidth Combination Set 0 in Table 5.5A.2-1 | [13 empty] | 0
|  | n25 | 15 | Yes | Yes | Yes | Yes | Yes | Yes | Yes
|  |  | 30 |  | Yes | Yes | Yes | Yes | Yes | Yes
|  |  | 60 |  | Yes | Yes | Yes | Yes | Yes | Yes
|  | n77 | See CA_n77(2A) Bandwidth Combination Set 1 in Table 5.5A.2-1
CA_n7(2A)-n25(2A)-n77(2A) | - | n7 | See CA_n7(2A) Bandwidth Combination Set 0 in Table 5.5A.2-1 | [13 empty] | 0
|  | n25 | See CA_n25(2A) Bandwidth Combination Set 0 in Table 5.5A.2-1
|  | n77 | See CA_n77(2A) Bandwidth Combination Set 1 in Table 5.5A.2-1
CA_n7A-n25A-n77(2A) | - | n7 | 15 | Yes | Yes | Yes | Yes | Yes | Yes | Yes | Yes | [5 empty] | 0
|  |  | 30 |  | Yes | Yes | Yes | Yes | Yes | Yes | Yes
|  |  | 60 |  | Yes | Yes | Yes | Yes | Yes | Yes | Yes
|  | n25 | 15 | Yes | Yes | Yes | Yes | Yes | Yes | Yes
|  |  | 30 |  | Yes | Yes | Yes | Yes | Yes | Yes
|  |  | 60 |  | Yes | Yes | Yes | Yes | Yes | Yes
|  | n77 | See CA_n77(2A) Bandwidth Combination Set 1 in Table 5.5A.2-1
CA_n7A-n25(2A)-n77(2A) | - | n7 | 15 | Yes | Yes | Yes | Yes | Yes | Yes | Yes | Yes | [5 empty] | 0
|  |  | 30 |  | Yes | Yes | Yes | Yes | Yes | Yes | Yes
|  |  | 60 |  | Yes | Yes | Yes | Yes | Yes | Yes | Yes
|  | n25 | See CA_n25(2A) Bandwidth Combination Set 0 in Table 5.5A.2-1
|  | n77 | See CA_n77(2A) Bandwidth Combination Set 1 in Table 5.5A.2-1
CA_n7(2A)-n25A-n77A | - | n7 | See CA_n7(2A) Bandwidth Combination Set 0 in Table 5.5A.2-1 | [13 empty] | 0
|  | n25 | 15 | Yes | Yes | Yes | Yes | Yes | Yes | Yes
|  |  | 30 |  | Yes | Yes | Yes | Yes | Yes | Yes
|  |  | 60 |  | Yes | Yes | Yes | Yes | Yes | Yes
|  | n77 | 15 |  | Yes | Yes | Yes | Yes | Yes | Yes | Yes
|  |  | 30 |  | Yes | Yes | Yes | Yes | Yes | Yes | Yes | Yes | Yes | Yes | Yes | Yes
|  |  | 60 |  | Yes | Yes | Yes | Yes | Yes | Yes | Yes | Yes | Yes | Yes | Yes | Yes
CA_n7(2A)-n25(2A)-n77A | - | n7 | See CA_n7(2A) Bandwidth Combination Set 0 in Table 5.5A.2-1 | [13 empty] | 0
|  | n25 | See CA_n25(2A) Bandwidth Combination Set 0 in Table 5.5A.2-1
|  | n77 | 15 |  | Yes | Yes | Yes | Yes | Yes | Yes | Yes
|  |  | 30 |  | Yes | Yes | Yes | Yes | Yes | Yes | Yes | Yes | Yes | Yes | Yes | Yes
|  |  | 60 |  | Yes | Yes | Yes | Yes | Yes | Yes | Yes | Yes | Yes | Yes | Yes | Yes
CA_n7A-n25A-n77A | - | n7 | 15 | Yes | Yes | Yes | Yes | Yes | Yes | Yes | Yes | [5 empty] | 0
|  |  | 30 |  | Yes | Yes | Yes | Yes | Yes | Yes | Yes
|  |  | 60 |  | Yes | Yes | Yes | Yes | Yes | Yes | Yes
|  | n25 | 15 | Yes | Yes | Yes | Yes | Yes | Yes | Yes
|  |  | 30 |  | Yes | Yes | Yes | Yes | Yes | Yes
|  |  | 60 |  | Yes | Yes | Yes | Yes | Yes | Yes
|  | n77 | 15 |  | Yes | Yes | Yes | Yes | Yes | Yes | Yes
|  |  | 30 |  | Yes | Yes | Yes | Yes | Yes | Yes | Yes | Yes | Yes | Yes | Yes | Yes
|  |  | 60 |  | Yes | Yes | Yes | Yes | Yes | Yes | Yes | Yes | Yes | Yes | Yes | Yes
CA_n7A-n25(2A)-n77A | - | n7 | 15 | Yes | Yes | Yes | Yes | Yes | Yes | Yes | Yes | [5 empty] | 0
|  |  | 30 |  | Yes | Yes | Yes | Yes | Yes | Yes | Yes
|  |  | 60 |  | Yes | Yes | Yes | Yes | Yes | Yes | Yes
|  | n25 | See CA_n25(2A) Bandwidth Combination Set 0 in Table 5.5A.2-1
|  | n77 | 15 |  | Yes | Yes | Yes | Yes | Yes | Yes | Yes
|  |  | 30 |  | Yes | Yes | Yes | Yes | Yes | Yes | Yes | Yes | Yes | Yes | Yes | Yes
|  |  | 60 |  | Yes | Yes | Yes | Yes | Yes | Yes | Yes | Yes | Yes | Yes | Yes | Yes
CA_n25A-n66A-n77(2A) | - | n25 | 15 | Yes | Yes | Yes | Yes | Yes | Yes | Yes | [6 empty] | 0
|  |  | 30 |  | Yes | Yes | Yes | Yes | Yes | Yes
|  |  | 60 |  | Yes | Yes | Yes | Yes | Yes | Yes
|  | n66 | 15 | Yes | Yes | Yes | Yes | Yes | Yes | Yes
|  |  | 30 |  | Yes | Yes | Yes | Yes | Yes | Yes
|  |  | 60 |  | Yes | Yes | Yes | Yes | Yes | Yes
|  | n77 | See CA_n77(2A) Bandwidth Combination Set 1 in Table 5.5A.2-1
CA_n25(2A)-n66(2A)-n77(2A) | - | n25 | See CA_n25(2A) Bandwidth Combination Set 0 in Table 5.5A.2-1 | [13 empty] | 0
|  | n66 | See CA_n66(2A) Bandwidth Combination Set 1 in Table 5.5A.2-1
|  | n77 | See CA_n77(2A) Bandwidth Combination Set 1 in Table 5.5A.2-1
CA_n7(2A)-n66A-n77(2A) | - | n7 | See CA_n7(2A) Bandwidth Combination Set 0 in Table 5.5A.2-1 | [13 empty] | 0
|  | n66 | 15 | Yes | Yes | Yes | Yes | Yes | Yes | Yes
|  |  | 30 |  | Yes | Yes | Yes | Yes | Yes | Yes
|  |  | 60 |  | Yes | Yes | Yes | Yes | Yes | Yes
|  | n77 | See CA_n77(2A) Bandwidth Combination Set 1 in Table 5.5A.2-1
CA_n7(2A)-n66(2A)-n77(2A) | - | n7 | See CA_n7(2A) Bandwidth Combination Set 0 in Table 5.5A.2-1 | [13 empty] | 0
|  | n66 | See CA_n66(2A) Bandwidth Combination Set 1 in Table 5.5A.2-1
|  | n77 | See CA_n77(2A) Bandwidth Combination Set 1 in Table 5.5A.2-1
CA_n7A-n66(2A)-n77(2A) | - | n7 | 15 | Yes | Yes | Yes | Yes | Yes | Yes | Yes | Yes | [5 empty] | 0
|  |  | 30 |  | Yes | Yes | Yes | Yes | Yes | Yes | Yes
|  |  | 60 |  | Yes | Yes | Yes | Yes | Yes | Yes | Yes
|  | n66 | See CA_n66(2A) Bandwidth Combination Set 1 in Table 5.5A.2-1
|  | n77 | See CA_n77(2A) Bandwidth Combination Set 1 in Table 5.5A.2-1
CA_n7A-n66A-n77(2A) | - | n7 | 15 | Yes | Yes | Yes | Yes | Yes | Yes | Yes | Yes | [5 empty] | 0
|  |  | 30 |  | Yes | Yes | Yes | Yes | Yes | Yes | Yes
|  |  | 60 |  | Yes | Yes | Yes | Yes | Yes | Yes | Yes
|  | n66 | 15 | Yes | Yes | Yes | Yes | Yes | Yes | Yes
|  |  | 30 |  | Yes | Yes | Yes | Yes | Yes | Yes
|  |  | 60 |  | Yes | Yes | Yes | Yes | Yes | Yes
|  | n77 | See CA_n77(2A) Bandwidth Combination Set 1 in Table 5.5A.2-1
CA_n7A-n66(2A)-n77(2A) | - | n7 | 15 | Yes | Yes | Yes | Yes | Yes | Yes | Yes | Yes | [5 empty] | 0
|  |  | 30 |  | Yes | Yes | Yes | Yes | Yes | Yes | Yes
|  |  | 60 |  | Yes | Yes | Yes | Yes | Yes | Yes | Yes
|  | n66 | See CA_n66(2A) Bandwidth Combination Set 1 in Table 5.5A.2-1
|  | n77 | See CA_n77(2A) Bandwidth Combination Set 1 in Table 5.5A.2-1
CA_n25A-n66(2A)-n77(2A) | - | n25 | 15 | Yes | Yes | Yes | Yes | Yes | Yes | Yes | [6 empty] | 0
|  |  | 30 |  | Yes | Yes | Yes | Yes | Yes | Yes
|  |  | 60 |  | Yes | Yes | Yes | Yes | Yes | Yes
|  | n66 | See CA_n66(2A) Bandwidth Combination Set 1 in Table 5.5A.2-1
|  | n77 | See CA_n77(2A) Bandwidth Combination Set 1 in Table 5.5A.2-1
CA_n25(2A)-n66A-n77(2A) | - | n25 | See CA_n25(2A) Bandwidth Combination Set 0 in Table 5.5A.2-1 | [13 empty] | 0
|  | n66 | 15 | Yes | Yes | Yes | Yes | Yes | Yes | Yes
|  |  | 30 |  | Yes | Yes | Yes | Yes | Yes | Yes
|  |  | 60 |  | Yes | Yes | Yes | Yes | Yes | Yes
|  | n77 | See CA_n77(2A) Bandwidth Combination Set 1 in Table 5.5A.2-1
CA_n25(2A)-n66A-n77A | - | n25 | See CA_n25(2A) Bandwidth Combination Set 0 in Table 5.5A.2-1 | [13 empty] | 0
|  | n66 | 15 | Yes | Yes | Yes | Yes | Yes | Yes | Yes
|  |  | 30 |  | Yes | Yes | Yes | Yes | Yes | Yes
|  |  | 60 |  | Yes | Yes | Yes | Yes | Yes | Yes
|  | n77 | 15 |  | Yes | Yes | Yes | Yes | Yes | Yes | Yes
|  |  | 30 |  | Yes | Yes | Yes | Yes | Yes | Yes | Yes | Yes | Yes | Yes | Yes | Yes
|  |  | 60 |  | Yes | Yes | Yes | Yes | Yes | Yes | Yes | Yes | Yes | Yes | Yes | Yes
CA_n25A-n66(2A)-n77A | - | n25 | 15 | Yes | Yes | Yes | Yes | Yes | Yes | Yes | [6 empty] | 0
|  |  | 30 |  | Yes | Yes | Yes | Yes | Yes | Yes
|  |  | 60 |  | Yes | Yes | Yes | Yes | Yes | Yes
|  | n66 | See CA_n66(2A) Bandwidth Combination Set 1 in Table 5.5A.2-1
|  | n77 | 15 |  | Yes | Yes | Yes | Yes | Yes | Yes | Yes
|  |  | 30 |  | Yes | Yes | Yes | Yes | Yes | Yes | Yes | Yes | Yes | Yes | Yes | Yes
|  |  | 60 |  | Yes | Yes | Yes | Yes | Yes | Yes | Yes | Yes | Yes | Yes | Yes | Yes
CA_n7A-n66(2A)-n77A | - | n7 | 15 | Yes | Yes | Yes | Yes | Yes | Yes | Yes | Yes | [5 empty] | 0
|  |  | 30 |  | Yes | Yes | Yes | Yes | Yes | Yes | Yes
|  |  | 60 |  | Yes | Yes | Yes | Yes | Yes | Yes | Yes
|  | n66 | See CA_n66(2A) Bandwidth Combination Set 1 in Table 5.5A.2-1
|  | n77 | 15 |  | Yes | Yes | Yes | Yes | Yes | Yes | Yes
|  |  | 30 |  | Yes | Yes | Yes | Yes | Yes | Yes | Yes | Yes | Yes | Yes | Yes | Yes
|  |  | 60 |  | Yes | Yes | Yes | Yes | Yes | Yes | Yes | Yes | Yes | Yes | Yes | Yes
CA_n7A-n66A-n77A | - | n7 | 15 | Yes | Yes | Yes | Yes | Yes | Yes | Yes | Yes | [5 empty] | 0
|  |  | 30 |  | Yes | Yes | Yes | Yes | Yes | Yes | Yes
|  |  | 60 |  | Yes | Yes | Yes | Yes | Yes | Yes | Yes
|  | n66 | 15 | Yes | Yes | Yes | Yes | Yes | Yes | Yes
|  |  | 30 |  | Yes | Yes | Yes | Yes | Yes | Yes
|  |  | 60 |  | Yes | Yes | Yes | Yes | Yes | Yes
|  | n77 | 15 |  | Yes | Yes | Yes | Yes | Yes | Yes | Yes
|  |  | 30 |  | Yes | Yes | Yes | Yes | Yes | Yes | Yes | Yes | Yes | Yes | Yes | Yes
|  |  | 60 |  | Yes | Yes | Yes | Yes | Yes | Yes | Yes | Yes | Yes | Yes | Yes | Yes
CA_n7(2A)-n66(2A)-n77A | - | n7 | See CA_n7(2A) Bandwidth Combination Set 0 in Table 5.5A.2-1 | [13 empty] | 0
|  | n66 | See CA_n66(2A) Bandwidth Combination Set 1 in Table 5.5A.2-1
|  | n77 | 15 |  | Yes | Yes | Yes | Yes | Yes | Yes | Yes
|  |  | 30 |  | Yes | Yes | Yes | Yes | Yes | Yes | Yes | Yes | Yes | Yes | Yes | Yes
|  |  | 60 |  | Yes | Yes | Yes | Yes | Yes | Yes | Yes | Yes | Yes | Yes | Yes | Yes
CA_n7(2A)-n66A-n77A | - | n7 | See CA_n7(2A) Bandwidth Combination Set 0 in Table 5.5A.2-1 | [13 empty] | 0
|  | n66 | 15 | Yes | Yes | Yes | Yes | Yes | Yes | Yes
|  |  | 30 |  | Yes | Yes | Yes | Yes | Yes | Yes
|  |  | 60 |  | Yes | Yes | Yes | Yes | Yes | Yes
|  | n77 | 15 |  | Yes | Yes | Yes | Yes | Yes | Yes | Yes
|  |  | 30 |  | Yes | Yes | Yes | Yes | Yes | Yes | Yes | Yes | Yes | Yes | Yes | Yes
|  |  | 60 |  | Yes | Yes | Yes | Yes | Yes | Yes | Yes | Yes | Yes | Yes | Yes | Yes
CA_n25(2A)-n66(2A)-n77A | - | n25 | See CA_n25(2A) Bandwidth Combination Set 0 in Table 5.5A.2-1 | [13 empty] | 0
|  | n66 | See CA_n66(2A) Bandwidth Combination Set 1 in Table 5.5A.2-1
|  | n77 | 15 |  | Yes | Yes | Yes | Yes | Yes | Yes | Yes
|  |  | 30 |  | Yes | Yes | Yes | Yes | Yes | Yes | Yes | Yes | Yes | Yes | Yes | Yes
|  |  | 60 |  | Yes | Yes | Yes | Yes | Yes | Yes | Yes | Yes | Yes | Yes | Yes | Yes
CA_n2A-n66A-n77C |  | n2 | 15 | CA_n48C BCS0 5 5: Yes; CA_n48C BCS0 10 10: Yes; CA_n48C BCS0 15 15: Yes; CA_n48C BCS0 20 20: Yes | [6 empty] | 0
|  |  | 30 | CA_n48C BCS0 10 10: Yes; CA_n48C BCS0 15 15: Yes; CA_n48C BCS0 20 20: Yes
|  |  | 60 | CA_n48C BCS0 10 10: Yes; CA_n48C BCS0 15 15: Yes; CA_n48C BCS0 20 20: Yes
|  | n66 | 15 | Yes | Yes | Yes | Yes | Yes | Yes | Yes
|  |  | 30 |  | Yes | Yes | Yes | Yes | Yes | Yes
|  |  | 60 |  | Yes | Yes | Yes | Yes | Yes | Yes
|  | n77 | See CA_n77C in Table 5.5A.1-1 of 38.101-1
CA_n5A-n66A-n77C |  | n5 | 15 | CA_n48C BCS0 5 5: Yes; CA_n48C BCS0 10 10: Yes; CA_n48C BCS0 15 15: Yes; CA_n48C BCS0 20 20: Yes | [6 empty] | 0
|  |  | 30 | CA_n48C BCS0 10 10: Yes; CA_n48C BCS0 15 15: Yes; CA_n48C BCS0 20 20: Yes
60
|  | n66 | 15 | Yes | Yes | Yes | Yes | Yes | Yes | Yes
|  |  | 30 |  | Yes | Yes | Yes | Yes | Yes | Yes
|  |  | 60 |  | Yes | Yes | Yes | Yes | Yes | Yes
|  | n77 | See CA_n77C in Table 5.5A.1-1 of 38.101-1
CA_n2A-n5A-n77C |  | n2 | 15 | CA_n48C BCS0 5 5: Yes; CA_n48C BCS0 10 10: Yes; CA_n48C BCS0 15 15: Yes; CA_n48C BCS0 20 20: Yes | [6 empty] | 0
|  |  | 30 | CA_n48C BCS0 10 10: Yes; CA_n48C BCS0 15 15: Yes; CA_n48C BCS0 20 20: Yes
|  |  | 60 | CA_n48C BCS0 10 10: Yes; CA_n48C BCS0 15 15: Yes; CA_n48C BCS0 20 20: Yes
|  | n5 | 15 | CA_n48C BCS0 5 5: Yes; CA_n48C BCS0 10 10: Yes; CA_n48C BCS0 15 15: Yes; CA_n48C BCS0 20 20: Yes
|  |  | 30 | CA_n48C BCS0 10 10: Yes; CA_n48C BCS0 15 15: Yes; CA_n48C BCS0 20 20: Yes
60
|  | n77 | See CA_n77C in Table 5.5A.1-1 of 38.101-1
CA_n2A-n48(2A)-n66A |  | n2 | 15 | CA_n48C BCS0 5 5: Yes; CA_n48C BCS0 10 10: Yes; CA_n48C BCS0 15 15: Yes; CA_n48C BCS0 20 20: Yes | [6 empty] | 0
|  |  | 30 | CA_n48C BCS0 10 10: Yes; CA_n48C BCS0 15 15: Yes; CA_n48C BCS0 20 20: Yes
|  |  | 60 | CA_n48C BCS0 10 10: Yes; CA_n48C BCS0 15 15: Yes; CA_n48C BCS0 20 20: Yes
|  | n48 | See CA_n48(2A) in Table 5.5A.2-1 of 38.101-1
|  | n66 | 15 | Yes | Yes | Yes | Yes | Yes | Yes | Yes
|  |  | 30 |  | Yes | Yes | Yes | Yes | Yes | Yes
|  |  | 60 |  | Yes | Yes | Yes | Yes | Yes | Yes
CA_n2A-n48A-n66A |  | n2 | 15 | CA_n48C BCS0 5 5: Yes; CA_n48C BCS0 10 10: Yes; CA_n48C BCS0 15 15: Yes; CA_n48C BCS0 20 20: Yes | [6 empty] | 0
|  |  | 30 | CA_n48C BCS0 10 10: Yes; CA_n48C BCS0 15 15: Yes; CA_n48C BCS0 20 20: Yes
|  |  | 60 | CA_n48C BCS0 10 10: Yes; CA_n48C BCS0 15 15: Yes; CA_n48C BCS0 20 20: Yes
|  | n48 | 15 | Yes | Yes | Yes | Yes |  |  | Yes | Yes
|  |  | 30 | CA_n48C BCS0 10 10: Yes; CA_n48C BCS0 15 15: Yes; CA_n48C BCS0 20 20: Yes; CA_n48C BCS0 40 40: Yes | Yes | Yes |  | Yes | Yes | Yes
|  |  | 60 | CA_n48C BCS0 10 10: Yes; CA_n48C BCS0 15 15: Yes; CA_n48C BCS0 20 20: Yes; CA_n48C BCS0 40 40: Yes | Yes | Yes |  | Yes | Yes | Yes
|  | n66 | 15 | Yes | Yes | Yes | Yes | Yes | Yes | Yes
|  |  | 30 |  | Yes | Yes | Yes | Yes | Yes | Yes
|  |  | 60 |  | Yes | Yes | Yes | Yes | Yes | Yes
CA_n5A-n48A-n66A |  | n5 | 15 | CA_n48C BCS0 5 5: Yes; CA_n48C BCS0 10 10: Yes; CA_n48C BCS0 15 15: Yes; CA_n48C BCS0 20 20: Yes | [6 empty] | 0
|  |  | 30 | CA_n48C BCS0 10 10: Yes; CA_n48C BCS0 15 15: Yes; CA_n48C BCS0 20 20: Yes
60
|  | n48 | 15 | Yes | Yes | Yes | Yes |  |  | Yes | Yes
|  |  | 30 | CA_n48C BCS0 10 10: Yes; CA_n48C BCS0 15 15: Yes; CA_n48C BCS0 20 20: Yes; CA_n48C BCS0 40 40: Yes | Yes | Yes |  | Yes | Yes | Yes
|  |  | 60 | CA_n48C BCS0 10 10: Yes; CA_n48C BCS0 15 15: Yes; CA_n48C BCS0 20 20: Yes; CA_n48C BCS0 40 40: Yes | Yes | Yes |  | Yes | Yes | Yes
|  | n66 | 15 | Yes | Yes | Yes | Yes | Yes | Yes | Yes
|  |  | 30 |  | Yes | Yes | Yes | Yes | Yes | Yes
|  |  | 60 |  | Yes | Yes | Yes | Yes | Yes | Yes
CA_n2A-n5A-n48A |  | n2 | 15 | CA_n48C BCS0 5 5: Yes; CA_n48C BCS0 10 10: Yes; CA_n48C BCS0 15 15: Yes; CA_n48C BCS0 20 20: Yes | [6 empty] | 0
|  |  | 30 | CA_n48C BCS0 10 10: Yes; CA_n48C BCS0 15 15: Yes; CA_n48C BCS0 20 20: Yes
|  |  | 60 | CA_n48C BCS0 10 10: Yes; CA_n48C BCS0 15 15: Yes; CA_n48C BCS0 20 20: Yes
|  | n5 | 15 | CA_n48C BCS0 5 5: Yes; CA_n48C BCS0 10 10: Yes; CA_n48C BCS0 15 15: Yes; CA_n48C BCS0 20 20: Yes
|  |  | 30 | CA_n48C BCS0 10 10: Yes; CA_n48C BCS0 15 15: Yes; CA_n48C BCS0 20 20: Yes
60
|  | n48 | 15 | Yes | Yes | Yes | Yes |  |  | Yes | Yes
|  |  | 30 | CA_n48C BCS0 10 10: Yes; CA_n48C BCS0 15 15: Yes; CA_n48C BCS0 20 20: Yes; CA_n48C BCS0 40 40: Yes | Yes | Yes |  | Yes | Yes | Yes
|  |  | 60 | CA_n48C BCS0 10 10: Yes; CA_n48C BCS0 15 15: Yes; CA_n48C BCS0 20 20: Yes; CA_n48C BCS0 40 40: Yes | Yes | Yes |  | Yes | Yes | Yes
CA_n2A-n48B-n66A |  | n2 | 15 | CA_n48C BCS0 5 5: Yes; CA_n48C BCS0 10 10: Yes; CA_n48C BCS0 15 15: Yes; CA_n48C BCS0 20 20: Yes | [6 empty] | 0
|  |  | 30 | CA_n48C BCS0 10 10: Yes; CA_n48C BCS0 15 15: Yes; CA_n48C BCS0 20 20: Yes
|  |  | 60 | CA_n48C BCS0 10 10: Yes; CA_n48C BCS0 15 15: Yes; CA_n48C BCS0 20 20: Yes
|  | n48 | See CA_n48B in Table 5.5A.1-1 of 38.101-1
|  | n66 | 15 | Yes | Yes | Yes | Yes | Yes | Yes | Yes
|  |  | 30 |  | Yes | Yes | Yes | Yes | Yes | Yes
|  |  | 60 |  | Yes | Yes | Yes | Yes | Yes | Yes
CA_n5A-n48(2A)-n66A |  | n5 | 15 | CA_n48C BCS0 5 5: Yes; CA_n48C BCS0 10 10: Yes; CA_n48C BCS0 15 15: Yes; CA_n48C BCS0 20 20: Yes | [6 empty] | 0
|  |  | 30 | CA_n48C BCS0 10 10: Yes; CA_n48C BCS0 15 15: Yes; CA_n48C BCS0 20 20: Yes
60
|  | n48 | See CA_n48(2A) in Table 5.5A.2-1 of 38.101-1
|  | n66 | 15 | Yes | Yes | Yes | Yes | Yes | Yes | Yes
|  |  | 30 |  | Yes | Yes | Yes | Yes | Yes | Yes
|  |  | 60 |  | Yes | Yes | Yes | Yes | Yes | Yes
CA_n5A-n48B-n66A |  | n5 | 15 | CA_n48C BCS0 5 5: Yes; CA_n48C BCS0 10 10: Yes; CA_n48C BCS0 15 15: Yes; CA_n48C BCS0 20 20: Yes | [6 empty] | 0
|  |  | 30 | CA_n48C BCS0 10 10: Yes; CA_n48C BCS0 15 15: Yes; CA_n48C BCS0 20 20: Yes
60
|  | n48 | See CA_n48B in Table 5.5A.1-1 of 38.101-1
|  | n66 | 15 | Yes | Yes | Yes | Yes | Yes | Yes | Yes
|  |  | 30 |  | Yes | Yes | Yes | Yes | Yes | Yes
|  |  | 60 |  | Yes | Yes | Yes | Yes | Yes | Yes
CA_n2A-n5A-n48(2A) |  | n2 | 15 | CA_n48C BCS0 5 5: Yes; CA_n48C BCS0 10 10: Yes; CA_n48C BCS0 15 15: Yes; CA_n48C BCS0 20 20: Yes | [6 empty] | 0
|  |  | 30 | CA_n48C BCS0 10 10: Yes; CA_n48C BCS0 15 15: Yes; CA_n48C BCS0 20 20: Yes
|  |  | 60 | CA_n48C BCS0 10 10: Yes; CA_n48C BCS0 15 15: Yes; CA_n48C BCS0 20 20: Yes
|  | n5 | 15 | CA_n48C BCS0 5 5: Yes; CA_n48C BCS0 10 10: Yes; CA_n48C BCS0 15 15: Yes; CA_n48C BCS0 20 20: Yes
|  |  | 30 | CA_n48C BCS0 10 10: Yes; CA_n48C BCS0 15 15: Yes; CA_n48C BCS0 20 20: Yes
60
|  | n48 | See CA_n48(2A) in Table 5.5A.2-1 of 38.101-1
CA_n2A-n5A-n48B |  | n2 | 15 | CA_n48C BCS0 5 5: Yes; CA_n48C BCS0 10 10: Yes; CA_n48C BCS0 15 15: Yes; CA_n48C BCS0 20 20: Yes | [6 empty] | 0
|  |  | 30 | CA_n48C BCS0 10 10: Yes; CA_n48C BCS0 15 15: Yes; CA_n48C BCS0 20 20: Yes
|  |  | 60 | CA_n48C BCS0 10 10: Yes; CA_n48C BCS0 15 15: Yes; CA_n48C BCS0 20 20: Yes
|  | n5 | 15 | CA_n48C BCS0 5 5: Yes; CA_n48C BCS0 10 10: Yes; CA_n48C BCS0 15 15: Yes; CA_n48C BCS0 20 20: Yes
|  |  | 30 | CA_n48C BCS0 10 10: Yes; CA_n48C BCS0 15 15: Yes; CA_n48C BCS0 20 20: Yes
60
|  | n48 | See CA_n48B in Table 5.5A.1-1 of 38.101-1
CA_n2A-n48A-n77A |  | n2 | 15 | CA_n48C BCS0 5 5: Yes; CA_n48C BCS0 10 10: Yes; CA_n48C BCS0 15 15: Yes; CA_n48C BCS0 20 20: Yes | [6 empty] | 0
|  |  | 30 | CA_n48C BCS0 10 10: Yes; CA_n48C BCS0 15 15: Yes; CA_n48C BCS0 20 20: Yes
|  |  | 60 | CA_n48C BCS0 10 10: Yes; CA_n48C BCS0 15 15: Yes; CA_n48C BCS0 20 20: Yes
|  | n48 | 15 | Yes | Yes | Yes | Yes |  |  | Yes | Yes
|  |  | 30 | CA_n48C BCS0 10 10: Yes; CA_n48C BCS0 15 15: Yes; CA_n48C BCS0 20 20: Yes; CA_n48C BCS0 40 40: Yes | Yes | Yes |  | Yes | Yes | Yes
|  |  | 60 | CA_n48C BCS0 10 10: Yes; CA_n48C BCS0 15 15: Yes; CA_n48C BCS0 20 20: Yes; CA_n48C BCS0 40 40: Yes | Yes | Yes |  | Yes | Yes | Yes
|  | n77 | 15 |  | Yes | Yes | Yes | Yes | Yes | Yes | Yes
|  |  | 30 |  | Yes | Yes | Yes | Yes | Yes | Yes | Yes | Yes | Yes | Yes | Yes | Yes
|  |  | 60 |  | Yes | Yes | Yes | Yes | Yes | Yes | Yes | Yes | Yes | Yes | Yes | Yes
CA_n5A-n48A-n77A |  | n5 | 15 | CA_n48C BCS0 5 5: Yes; CA_n48C BCS0 10 10: Yes; CA_n48C BCS0 15 15: Yes; CA_n48C BCS0 20 20: Yes | [6 empty] | 0
|  |  | 30 | CA_n48C BCS0 10 10: Yes; CA_n48C BCS0 15 15: Yes; CA_n48C BCS0 20 20: Yes
60
|  | n48 | 15 | Yes | Yes | Yes | Yes |  |  | Yes | Yes
|  |  | 30 | CA_n48C BCS0 10 10: Yes; CA_n48C BCS0 15 15: Yes; CA_n48C BCS0 20 20: Yes; CA_n48C BCS0 40 40: Yes | Yes | Yes |  | Yes | Yes | Yes
|  |  | 60 | CA_n48C BCS0 10 10: Yes; CA_n48C BCS0 15 15: Yes; CA_n48C BCS0 20 20: Yes; CA_n48C BCS0 40 40: Yes | Yes | Yes |  | Yes | Yes | Yes
|  | n77 | 15 |  | Yes | Yes | Yes | Yes | Yes | Yes | Yes
|  |  | 30 |  | Yes | Yes | Yes | Yes | Yes | Yes | Yes | Yes | Yes | Yes | Yes | Yes
|  |  | 60 |  | Yes | Yes | Yes | Yes | Yes | Yes | Yes | Yes | Yes | Yes | Yes | Yes
CA_n48A-n66A-n77A |  | n66 | 15 | Yes | Yes | Yes | Yes | Yes | Yes | Yes | [6 empty] | 0
|  |  | 30 |  | Yes | Yes | Yes | Yes | Yes | Yes
|  |  | 60 |  | Yes | Yes | Yes | Yes | Yes | Yes
|  | n48 | 15 | Yes | Yes | Yes | Yes |  |  | Yes | Yes
|  |  | 30 | CA_n48C BCS0 10 10: Yes; CA_n48C BCS0 15 15: Yes; CA_n48C BCS0 20 20: Yes; CA_n48C BCS0 40 40: Yes | Yes | Yes |  | Yes | Yes | Yes
|  |  | 60 | CA_n48C BCS0 10 10: Yes; CA_n48C BCS0 15 15: Yes; CA_n48C BCS0 20 20: Yes; CA_n48C BCS0 40 40: Yes | Yes | Yes |  | Yes | Yes | Yes
|  | n77 | 15 |  | Yes | Yes | Yes | Yes | Yes | Yes | Yes
|  |  | 30 |  | Yes | Yes | Yes | Yes | Yes | Yes | Yes | Yes | Yes | Yes | Yes | Yes
|  |  | 60 |  | Yes | Yes | Yes | Yes | Yes | Yes | Yes | Yes | Yes | Yes | Yes | Yes
CA_n2A-n48A-n77C |  | n2 | 15 | CA_n48C BCS0 5 5: Yes; CA_n48C BCS0 10 10: Yes; CA_n48C BCS0 15 15: Yes; CA_n48C BCS0 20 20: Yes | [6 empty] | 0
|  |  | 30 | CA_n48C BCS0 10 10: Yes; CA_n48C BCS0 15 15: Yes; CA_n48C BCS0 20 20: Yes
|  |  | 60 | CA_n48C BCS0 10 10: Yes; CA_n48C BCS0 15 15: Yes; CA_n48C BCS0 20 20: Yes
|  | n48 | 15 | Yes | Yes | Yes | Yes |  |  | Yes | Yes
|  |  | 30 | CA_n48C BCS0 10 10: Yes; CA_n48C BCS0 15 15: Yes; CA_n48C BCS0 20 20: Yes; CA_n48C BCS0 40 40: Yes | Yes | Yes |  | Yes | Yes | Yes
|  |  | 60 | CA_n48C BCS0 10 10: Yes; CA_n48C BCS0 15 15: Yes; CA_n48C BCS0 20 20: Yes; CA_n48C BCS0 40 40: Yes | Yes | Yes |  | Yes | Yes | Yes
|  | n77 | See CA_n77C in Table 5.5A.1-1 of 38.101-1
CA_n2A-n48(2A)-n77A |  | n2 | 15 | CA_n48C BCS0 5 5: Yes; CA_n48C BCS0 10 10: Yes; CA_n48C BCS0 15 15: Yes; CA_n48C BCS0 20 20: Yes | [6 empty] | 0
|  |  | 30 | CA_n48C BCS0 10 10: Yes; CA_n48C BCS0 15 15: Yes; CA_n48C BCS0 20 20: Yes
|  |  | 60 | CA_n48C BCS0 10 10: Yes; CA_n48C BCS0 15 15: Yes; CA_n48C BCS0 20 20: Yes
|  | n48 | See CA_n48(2A) in Table 5.5A.2-1 of 38.101-1
|  | n77 | 15 |  | Yes | Yes | Yes | Yes | Yes | Yes | Yes
|  |  | 30 |  | Yes | Yes | Yes | Yes | Yes | Yes | Yes | Yes | Yes | Yes | Yes | Yes
|  |  | 60 |  | Yes | Yes | Yes | Yes | Yes | Yes | Yes | Yes | Yes | Yes | Yes | Yes
CA_n2A-n48B-n77A |  | n2 | 15 | CA_n48C BCS0 5 5: Yes; CA_n48C BCS0 10 10: Yes; CA_n48C BCS0 15 15: Yes; CA_n48C BCS0 20 20: Yes | [6 empty] | 0
|  |  | 30 | CA_n48C BCS0 10 10: Yes; CA_n48C BCS0 15 15: Yes; CA_n48C BCS0 20 20: Yes
|  |  | 60 | CA_n48C BCS0 10 10: Yes; CA_n48C BCS0 15 15: Yes; CA_n48C BCS0 20 20: Yes
|  | n48 | See CA_n48B in Table 5.5A.1-1 of 38.101-1
|  | n77 | 15 |  | Yes | Yes | Yes | Yes | Yes | Yes | Yes
|  |  | 30 |  | Yes | Yes | Yes | Yes | Yes | Yes | Yes | Yes | Yes | Yes | Yes | Yes
|  |  | 60 |  | Yes | Yes | Yes | Yes | Yes | Yes | Yes | Yes | Yes | Yes | Yes | Yes
CA_n5A-n48A-n77C |  | n5 | 15 | CA_n48C BCS0 5 5: Yes; CA_n48C BCS0 10 10: Yes; CA_n48C BCS0 15 15: Yes; CA_n48C BCS0 20 20: Yes | [6 empty] | 0
|  |  | 30 | CA_n48C BCS0 10 10: Yes; CA_n48C BCS0 15 15: Yes; CA_n48C BCS0 20 20: Yes
60
|  | n48 | 15 | Yes | Yes | Yes | Yes |  |  | Yes | Yes
|  |  | 30 | CA_n48C BCS0 10 10: Yes; CA_n48C BCS0 15 15: Yes; CA_n48C BCS0 20 20: Yes; CA_n48C BCS0 40 40: Yes | Yes | Yes |  | Yes | Yes | Yes
|  |  | 60 | CA_n48C BCS0 10 10: Yes; CA_n48C BCS0 15 15: Yes; CA_n48C BCS0 20 20: Yes; CA_n48C BCS0 40 40: Yes | Yes | Yes |  | Yes | Yes | Yes
|  | n77 | See CA_n77C in Table 5.5A.1-1 of 38.101-1
CA_n5A-n48(2A)-n77A |  | n5 | 15 | CA_n48C BCS0 5 5: Yes; CA_n48C BCS0 10 10: Yes; CA_n48C BCS0 15 15: Yes; CA_n48C BCS0 20 20: Yes | [6 empty] | 0
|  |  | 30 | CA_n48C BCS0 10 10: Yes; CA_n48C BCS0 15 15: Yes; CA_n48C BCS0 20 20: Yes
60
|  | n48 | See CA_n48(2A) in Table 5.5A.2-1 of 38.101-1
|  | n77 | 15 |  | Yes | Yes | Yes | Yes | Yes | Yes | Yes
|  |  | 30 |  | Yes | Yes | Yes | Yes | Yes | Yes | Yes | Yes | Yes | Yes | Yes | Yes
|  |  | 60 |  | Yes | Yes | Yes | Yes | Yes | Yes | Yes | Yes | Yes | Yes | Yes | Yes
CA_n24A-n41A-77A |  | n24 | 15 | CA_n48C BCS0 5 5: Yes; CA_n48C BCS0 10 10: Yes | [6 empty] | 0
|  |  | 30 | CA_n48C BCS0 10 10: Yes
|  |  | 60 | CA_n48C BCS0 10 10: Yes
|  | n41 | 15 |  | Yes | Yes | Yes |  | Yes | Yes | Yes
|  |  | 30 |  | Yes | Yes | Yes |  | Yes | Yes | Yes | Yes |  | Yes | Yes | Yes
|  |  | 60 |  | Yes | Yes | Yes |  | Yes | Yes | Yes | Yes |  | Yes | Yes | Yes
|  | n77 | 15 |  | Yes | Yes | Yes | Yes | Yes | Yes | Yes
|  |  | 30 |  | Yes | Yes | Yes | Yes | Yes | Yes | Yes | Yes | Yes | Yes | Yes | Yes
|  |  | 60 |  | Yes | Yes | Yes | Yes | Yes | Yes | Yes | Yes | Yes | Yes | Yes | Yes
CA_n24A-n41(2A)-77A |  | n24 | 15 | CA_n48C BCS0 5 5: Yes; CA_n48C BCS0 10 10: Yes | [6 empty] | 0
|  |  | 30 | CA_n48C BCS0 10 10: Yes
|  |  | 60 | CA_n48C BCS0 10 10: Yes
|  | n41 | See CA_n41(2A) BCS1 in Table 5.5A.2-1 from 38.101-1
|  | n77 | 15 |  | Yes | Yes | Yes | Yes | Yes | Yes | Yes
|  |  | 30 |  | Yes | Yes | Yes | Yes | Yes | Yes | Yes | Yes | Yes | Yes | Yes | Yes
|  |  | 60 |  | Yes | Yes | Yes | Yes | Yes | Yes | Yes | Yes | Yes | Yes | Yes | Yes
CA_n24A-n41A-77(2A) |  | n24 | 15 | CA_n48C BCS0 5 5: Yes; CA_n48C BCS0 10 10: Yes | [6 empty] | 0
|  |  | 30 | CA_n48C BCS0 10 10: Yes
|  |  | 60 | CA_n48C BCS0 10 10: Yes
|  | n41 | 15 |  | Yes | Yes | Yes |  | Yes | Yes | Yes
|  |  | 30 |  | Yes | Yes | Yes |  | Yes | Yes | Yes | Yes |  | Yes | Yes | Yes
|  |  | 60 |  | Yes | Yes | Yes |  | Yes | Yes | Yes | Yes |  | Yes | Yes | Yes
|  | n77 | See CA_n77(2A) BCS0 in Table 5.5A.2-1 from 38.101-1
CA_n24A-n41(2A)-77(2A) |  | n24 | 15 | CA_n48C BCS0 5 5: Yes; CA_n48C BCS0 10 10: Yes | [6 empty] | 0
|  |  | 30 | CA_n48C BCS0 10 10: Yes
|  |  | 60 | CA_n48C BCS0 10 10: Yes
|  | n41 | See CA_n41(2A) BCS1 in Table 5.5A.2-1 from 38.101-1
|  | n77 | See CA_n77(2A) BCS0 in Table 5.5A.2-1 from 38.101-1
CA_n24A-n48A-77A |  | n24 | 15 | CA_n48C BCS0 5 5: Yes; CA_n48C BCS0 10 10: Yes | [6 empty] | 0
|  |  | 30 | CA_n48C BCS0 10 10: Yes
|  |  | 60 | CA_n48C BCS0 10 10: Yes
|  | n48 | 15 | CA_n48C BCS0 10 10: Yes; CA_n48C BCS0 15 15: Yes; CA_n48C BCS0 20 20: Yes; CA_n48C BCS0 40 40: Yes | Yes
|  |  | 30 | CA_n48C BCS0 10 10: Yes; CA_n48C BCS0 15 15: Yes; CA_n48C BCS0 20 20: Yes; CA_n48C BCS0 40 40: Yes | Yes | Yes | Yes | Yes | Yes | Yes
|  |  | 60 | CA_n48C BCS0 10 10: Yes; CA_n48C BCS0 15 15: Yes; CA_n48C BCS0 20 20: Yes; CA_n48C BCS0 40 40: Yes | Yes | Yes | Yes | Yes | Yes | Yes
|  | n77 | 15 |  | Yes | Yes | Yes | Yes | Yes | Yes | Yes
|  |  | 30 |  | Yes | Yes | Yes | Yes | Yes | Yes | Yes | Yes | Yes | Yes | Yes | Yes
|  |  | 60 |  | Yes | Yes | Yes | Yes | Yes | Yes | Yes | Yes | Yes | Yes | Yes | Yes
CA_n24A-n48(2A)-77A |  | n24 | 15 | CA_n48C BCS0 5 5: Yes; CA_n48C BCS0 10 10: Yes | [6 empty] | 0
|  |  | 30 | CA_n48C BCS0 10 10: Yes
|  |  | 60 | CA_n48C BCS0 10 10: Yes
|  | n48 | See CA_n48(2A) BCS0 in Table 5.5A.2-1 from 38.101-1
|  | n77 | 15 |  | Yes | Yes | Yes | Yes | Yes | Yes | Yes
|  |  | 30 |  | Yes | Yes | Yes | Yes | Yes | Yes | Yes | Yes | Yes | Yes | Yes | Yes
|  |  | 60 |  | Yes | Yes | Yes | Yes | Yes | Yes | Yes | Yes | Yes | Yes | Yes | Yes
CA_n24A-n48A-77(2A) |  | n24 | 15 | CA_n48C BCS0 5 5: Yes; CA_n48C BCS0 10 10: Yes | [6 empty] | 0
|  |  | 30 | CA_n48C BCS0 10 10: Yes
|  |  | 60 | CA_n48C BCS0 10 10: Yes
|  | n48 | 15 | CA_n48C BCS0 10 10: Yes; CA_n48C BCS0 15 15: Yes; CA_n48C BCS0 20 20: Yes; CA_n48C BCS0 40 40: Yes | Yes
|  |  | 30 | CA_n48C BCS0 10 10: Yes; CA_n48C BCS0 15 15: Yes; CA_n48C BCS0 20 20: Yes; CA_n48C BCS0 40 40: Yes | Yes | Yes | Yes | Yes | Yes | Yes
|  |  | 60 | CA_n48C BCS0 10 10: Yes; CA_n48C BCS0 15 15: Yes; CA_n48C BCS0 20 20: Yes; CA_n48C BCS0 40 40: Yes | Yes | Yes | Yes | Yes | Yes | Yes
|  | n77 | See CA_n77(2A) BCS0 in Table 5.5A.2-1 from 38.101-1
CA_n24A-n48(2A)-77(2A) |  | n24 | 15 | CA_n48C BCS0 5 5: Yes; CA_n48C BCS0 10 10: Yes | [6 empty] | 0
|  |  | 30 | CA_n48C BCS0 10 10: Yes
|  |  | 60 | CA_n48C BCS0 10 10: Yes
|  | n48 | See CA_n48(2A) BCS0 in Table 5.5A.2-1 from 38.101-1
|  | n77 | See CA_n77(2A) BCS0 in Table 5.5A.2-1 from 38.101-1
CA_n24A-n41A-48A |  | n24 | 15 | CA_n48C BCS0 5 5: Yes; CA_n48C BCS0 10 10: Yes | [6 empty] | 0
|  |  | 30 | CA_n48C BCS0 10 10: Yes
|  |  | 60 | CA_n48C BCS0 10 10: Yes
|  | n41 | 15 |  | Yes | Yes | Yes |  | Yes | Yes | Yes
|  |  | 30 |  | Yes | Yes | Yes |  | Yes | Yes | Yes | Yes |  | Yes | Yes | Yes
|  |  | 60 |  | Yes | Yes | Yes |  | Yes | Yes | Yes | Yes |  | Yes | Yes | Yes
|  | n48 | 15 | CA_n48C BCS0 10 10: Yes; CA_n48C BCS0 15 15: Yes; CA_n48C BCS0 20 20: Yes; CA_n48C BCS0 40 40: Yes | Yes
|  |  | 30 | CA_n48C BCS0 10 10: Yes; CA_n48C BCS0 15 15: Yes; CA_n48C BCS0 20 20: Yes; CA_n48C BCS0 40 40: Yes | Yes | Yes | Yes | Yes | Yes | Yes
|  |  | 60 | CA_n48C BCS0 10 10: Yes; CA_n48C BCS0 15 15: Yes; CA_n48C BCS0 20 20: Yes; CA_n48C BCS0 40 40: Yes | Yes | Yes | Yes | Yes | Yes | Yes
CA_n24A-n41(2A)-48A |  | n24 | 15 | CA_n48C BCS0 5 5: Yes; CA_n48C BCS0 10 10: Yes | [6 empty] | 0
|  |  | 30 | CA_n48C BCS0 10 10: Yes
|  |  | 60 | CA_n48C BCS0 10 10: Yes
|  | n41 | See CA_n41(2A) BCS1 in Table 5.5A.2-1 from 38.101-1
|  | n48 | 15 | CA_n48C BCS0 10 10: Yes; CA_n48C BCS0 15 15: Yes; CA_n48C BCS0 20 20: Yes; CA_n48C BCS0 40 40: Yes | Yes
|  |  | 30 | CA_n48C BCS0 10 10: Yes; CA_n48C BCS0 15 15: Yes; CA_n48C BCS0 20 20: Yes; CA_n48C BCS0 40 40: Yes | Yes | Yes | Yes | Yes | Yes | Yes
|  |  | 60 | CA_n48C BCS0 10 10: Yes; CA_n48C BCS0 15 15: Yes; CA_n48C BCS0 20 20: Yes; CA_n48C BCS0 40 40: Yes | Yes | Yes | Yes | Yes | Yes | Yes
CA_n24A-n41A-48(2A) |  | n24 | 15 | CA_n48C BCS0 5 5: Yes; CA_n48C BCS0 10 10: Yes | [6 empty] | 0
|  |  | 30 | CA_n48C BCS0 10 10: Yes
|  |  | 60 | CA_n48C BCS0 10 10: Yes
|  | n41 | 15 |  | Yes | Yes | Yes |  | Yes | Yes | Yes
|  |  | 30 |  | Yes | Yes | Yes |  | Yes | Yes | Yes | Yes |  | Yes | Yes | Yes
|  |  | 60 |  | Yes | Yes | Yes |  | Yes | Yes | Yes | Yes |  | Yes | Yes | Yes
|  | n48 | See CA_n48(2A) BCS0 in Table 5.5A.2-1 from 38.101-1
CA_n24A-n41(2A)-48(2A) |  | n24 | 15 | CA_n48C BCS0 5 5: Yes; CA_n48C BCS0 10 10: Yes | [6 empty] | 0
|  |  | 30 | CA_n48C BCS0 10 10: Yes
|  |  | 60 | CA_n48C BCS0 10 10: Yes
|  | n41 | See CA_n41(2A) BCS1 in Table 5.5A.2-1 from 38.101-1
|  | n48 | See CA_n48(2A) BCS0 in Table 5.5A.2-1 from 38.101-1
CA_n1A-n3A-n7A | - | n1 | 15 | CA_n48C BCS0 5 5: Yes; CA_n48C BCS0 10 10: Yes; CA_n48C BCS0 15 15: Yes; CA_n48C BCS0 20 20: Yes | [6 empty] | 1
|  |  | 30 | CA_n48C BCS0 10 10: Yes; CA_n48C BCS0 15 15: Yes; CA_n48C BCS0 20 20: Yes
|  |  | 60 | CA_n48C BCS0 10 10: Yes; CA_n48C BCS0 15 15: Yes; CA_n48C BCS0 20 20: Yes
|  | n3 | 15 | Yes | Yes | Yes | Yes | Yes | Yes | Yes
|  |  | 30 |  | Yes | Yes | Yes | Yes | Yes | Yes
|  |  | 60 |  | Yes | Yes | Yes | Yes | Yes | Yes
|  | n7 | 15 | Yes | Yes | Yes | Yes | Yes | Yes | Yes | Yes
|  |  | 30 |  | Yes | Yes | Yes | Yes | Yes | Yes | Yes
|  |  | 60 |  | Yes | Yes | Yes | Yes | Yes | Yes | Yes
CA_n1A-n3A-n28A | - | n1 | 15 | CA_n48C BCS0 5 5: Yes; CA_n48C BCS0 10 10: Yes; CA_n48C BCS0 15 15: Yes; CA_n48C BCS0 20 20: Yes | [6 empty] | 1
|  |  | 30 | CA_n48C BCS0 10 10: Yes; CA_n48C BCS0 15 15: Yes; CA_n48C BCS0 20 20: Yes
|  |  | 60 | CA_n48C BCS0 10 10: Yes; CA_n48C BCS0 15 15: Yes; CA_n48C BCS0 20 20: Yes
|  | n3 | 15 | Yes | Yes | Yes | Yes | Yes | Yes | Yes
|  |  | 30 |  | Yes | Yes | Yes | Yes | Yes | Yes
|  |  | 60 |  | Yes | Yes | Yes | Yes | Yes | Yes
|  | n28 | 15 | CA_n48C BCS0 5 5: Yes; CA_n48C BCS0 10 10: Yes; CA_n48C BCS0 15 15: Yes; CA_n48C BCS0 20 20: Yes
|  |  | 30 | CA_n48C BCS0 10 10: Yes; CA_n48C BCS0 15 15: Yes; CA_n48C BCS0 20 20: Yes
60
CA_n1A-n3A-n78A | - | n1 | 15 | CA_n48C BCS0 5 5: Yes; CA_n48C BCS0 10 10: Yes; CA_n48C BCS0 15 15: Yes; CA_n48C BCS0 20 20: Yes | [6 empty] | 1
|  |  | 30 | CA_n48C BCS0 10 10: Yes; CA_n48C BCS0 15 15: Yes; CA_n48C BCS0 20 20: Yes
|  |  | 60 | CA_n48C BCS0 10 10: Yes; CA_n48C BCS0 15 15: Yes; CA_n48C BCS0 20 20: Yes
|  | n3 | 15 | Yes | Yes | Yes | Yes | Yes | Yes | Yes
|  |  | 30 |  | Yes | Yes | Yes | Yes | Yes | Yes
|  |  | 60 |  | Yes | Yes | Yes | Yes | Yes | Yes
|  | n78 | 15 |  | Yes | Yes | Yes | Yes | Yes | Yes | Yes
|  |  | 30 |  | Yes | Yes | Yes | Yes | Yes | Yes | Yes | Yes | Yes | Yes | Yes | Yes
|  |  | 60 |  | Yes | Yes | Yes | Yes | Yes | Yes | Yes | Yes | Yes | Yes | Yes | Yes
CA_n1A-n3A-n78(2A) | - | n1 | 15 | CA_n48C BCS0 5 5: Yes; CA_n48C BCS0 10 10: Yes; CA_n48C BCS0 15 15: Yes; CA_n48C BCS0 20 20: Yes | [6 empty] | 0
|  |  | 30 | CA_n48C BCS0 10 10: Yes; CA_n48C BCS0 15 15: Yes; CA_n48C BCS0 20 20: Yes
|  |  | 60 | CA_n48C BCS0 10 10: Yes; CA_n48C BCS0 15 15: Yes; CA_n48C BCS0 20 20: Yes
|  | n3 | 15 | Yes | Yes | Yes | Yes | Yes | Yes | Yes
|  |  | 30 |  | Yes | Yes | Yes | Yes | Yes | Yes
|  |  | 60 |  | Yes | Yes | Yes | Yes | Yes | Yes
|  | n78 | See CA_n78(2A) Bandwidth Combination Set 2 in Table 5.5A.2-1
CA_n1A-n7A-n78A | - | n1 | 15 | CA_n48C BCS0 5 5: Yes; CA_n48C BCS0 10 10: Yes; CA_n48C BCS0 15 15: Yes; CA_n48C BCS0 20 20: Yes | [6 empty] | 1
|  |  | 30 | CA_n48C BCS0 10 10: Yes; CA_n48C BCS0 15 15: Yes; CA_n48C BCS0 20 20: Yes
|  |  | 60 | CA_n48C BCS0 10 10: Yes; CA_n48C BCS0 15 15: Yes; CA_n48C BCS0 20 20: Yes
|  | n7 | 15 | Yes | Yes | Yes | Yes | Yes | Yes | Yes | Yes
|  |  | 30 |  | Yes | Yes | Yes | Yes | Yes | Yes | Yes
|  |  | 60 |  | Yes | Yes | Yes | Yes | Yes | Yes | Yes
|  | n78 | 15 |  | Yes | Yes | Yes | Yes | Yes | Yes | Yes
|  |  | 30 |  | Yes | Yes | Yes | Yes | Yes | Yes | Yes | Yes | Yes | Yes | Yes | Yes
|  |  | 60 |  | Yes | Yes | Yes | Yes | Yes | Yes | Yes | Yes | Yes | Yes | Yes | Yes
CA_n1A-n7A-n78(2A) | - | n1 | 15 | CA_n48C BCS0 5 5: Yes; CA_n48C BCS0 10 10: Yes; CA_n48C BCS0 15 15: Yes; CA_n48C BCS0 20 20: Yes | [6 empty] | 1
|  |  | 30 | CA_n48C BCS0 10 10: Yes; CA_n48C BCS0 15 15: Yes; CA_n48C BCS0 20 20: Yes
|  |  | 60 | CA_n48C BCS0 10 10: Yes; CA_n48C BCS0 15 15: Yes; CA_n48C BCS0 20 20: Yes
|  | n7 | 15 | Yes | Yes | Yes | Yes | Yes | Yes | Yes | Yes
|  |  | 30 |  | Yes | Yes | Yes | Yes | Yes | Yes | Yes
|  |  | 60 |  | Yes | Yes | Yes | Yes | Yes | Yes | Yes
|  | n78 | See CA_n78(2A) Bandwidth Combination Set 2 in Table 5.5A.2-1
CA_n1A-n28A-n78A | - | n1 | 15 | CA_n48C BCS0 5 5: Yes; CA_n48C BCS0 10 10: Yes; CA_n48C BCS0 15 15: Yes; CA_n48C BCS0 20 20: Yes | [6 empty] | 1
|  |  | 30 | CA_n48C BCS0 10 10: Yes; CA_n48C BCS0 15 15: Yes; CA_n48C BCS0 20 20: Yes
|  |  | 60 | CA_n48C BCS0 10 10: Yes; CA_n48C BCS0 15 15: Yes; CA_n48C BCS0 20 20: Yes
|  | n28 | 15 | CA_n48C BCS0 5 5: Yes; CA_n48C BCS0 10 10: Yes; CA_n48C BCS0 15 15: Yes; CA_n48C BCS0 20 20: Yes
|  |  | 30 | CA_n48C BCS0 10 10: Yes; CA_n48C BCS0 15 15: Yes; CA_n48C BCS0 20 20: Yes
60
|  | n78 | 15 |  | Yes | Yes | Yes | Yes | Yes | Yes | Yes
|  |  | 30 |  | Yes | Yes | Yes | Yes | Yes | Yes | Yes | Yes | Yes | Yes | Yes | Yes
|  |  | 60 |  | Yes | Yes | Yes | Yes | Yes | Yes | Yes | Yes | Yes | Yes | Yes | Yes
CA_n1A-n28A-n78(2A) | - | n1 | 15 | CA_n48C BCS0 5 5: Yes; CA_n48C BCS0 10 10: Yes; CA_n48C BCS0 15 15: Yes; CA_n48C BCS0 20 20: Yes | [6 empty] | 1
|  |  | 30 | CA_n48C BCS0 10 10: Yes; CA_n48C BCS0 15 15: Yes; CA_n48C BCS0 20 20: Yes
|  |  | 60 | CA_n48C BCS0 10 10: Yes; CA_n48C BCS0 15 15: Yes; CA_n48C BCS0 20 20: Yes
|  | n28 | 15 | CA_n48C BCS0 5 5: Yes; CA_n48C BCS0 10 10: Yes; CA_n48C BCS0 15 15: Yes; CA_n48C BCS0 20 20: Yes
|  |  | 30 | CA_n48C BCS0 10 10: Yes; CA_n48C BCS0 15 15: Yes; CA_n48C BCS0 20 20: Yes
60
|  | n78 | See CA_n78(2A) Bandwidth Combination Set 2 in Table 5.5A.2-1
CA_n3A-n7A-n28A | - | n3 | 15 | Yes | Yes | Yes | Yes | Yes | Yes | Yes | [6 empty] | 1
|  |  | 30 |  | Yes | Yes | Yes | Yes | Yes | Yes
|  |  | 60 |  | Yes | Yes | Yes | Yes | Yes | Yes
|  | n7 | 15 | Yes | Yes | Yes | Yes | Yes | Yes | Yes | Yes
|  |  | 30 |  | Yes | Yes | Yes | Yes | Yes | Yes | Yes
|  |  | 60 |  | Yes | Yes | Yes | Yes | Yes | Yes | Yes
|  | n28 | 15 | CA_n48C BCS0 5 5: Yes; CA_n48C BCS0 10 10: Yes; CA_n48C BCS0 15 15: Yes; CA_n48C BCS0 20 20: Yes
|  |  | 30 | CA_n48C BCS0 10 10: Yes; CA_n48C BCS0 15 15: Yes; CA_n48C BCS0 20 20: Yes
60
CA_n3A-n7A-n78A | - | n3 | 15 | Yes | Yes | Yes | Yes | Yes | Yes | Yes | [6 empty] | 1
|  |  | 30 |  | Yes | Yes | Yes | Yes | Yes | Yes
|  |  | 60 |  | Yes | Yes | Yes | Yes | Yes | Yes
|  | n7 | 15 | Yes | Yes | Yes | Yes | Yes | Yes | Yes | Yes
|  |  | 30 |  | Yes | Yes | Yes | Yes | Yes | Yes | Yes
|  |  | 60 |  | Yes | Yes | Yes | Yes | Yes | Yes | Yes
|  | n78 | 15 |  | Yes | Yes | Yes | Yes | Yes | Yes | Yes
|  |  | 30 |  | Yes | Yes | Yes | Yes | Yes | Yes | Yes | Yes | Yes | Yes | Yes | Yes
|  |  | 60 |  | Yes | Yes | Yes | Yes | Yes | Yes | Yes | Yes | Yes | Yes | Yes | Yes
CA_n3A-n7A-n78(2A) | - | n3 | 15 | Yes | Yes | Yes | Yes | Yes | Yes | Yes | [6 empty] | 0
|  |  | 30 |  | Yes | Yes | Yes | Yes | Yes | Yes
|  |  | 60 |  | Yes | Yes | Yes | Yes | Yes | Yes
|  | n7 | 15 | Yes | Yes | Yes | Yes | Yes | Yes | Yes | Yes
|  |  | 30 |  | Yes | Yes | Yes | Yes | Yes | Yes | Yes
|  |  | 60 |  | Yes | Yes | Yes | Yes | Yes | Yes | Yes
|  | n78 | See CA_n78(2A) Bandwidth Combination Set 2 in Table 5.5A.2-1
CA_n3A-n7A-n78(2A) | CA_n3A-n7A CA_n3A-n78A CA_n7A-n78A | n3 | 15 | Yes | Yes | Yes | Yes | Yes | Yes | Yes | [6 empty] | 0
|  |  | 30 |  | Yes | Yes | Yes | Yes | Yes | Yes
CA_n3A-n28A-n78A | - | n3 | 15 | Yes | Yes | Yes | Yes | Yes | Yes | Yes | [6 empty] | 1
|  |  | 30 |  | Yes | Yes | Yes | Yes | Yes | Yes
|  |  | 60 |  | Yes | Yes | Yes | Yes | Yes | Yes
|  | n28 | 15 | CA_n48C BCS0 5 5: Yes; CA_n48C BCS0 10 10: Yes; CA_n48C BCS0 15 15: Yes; CA_n48C BCS0 20 20: Yes
|  |  | 30 | CA_n48C BCS0 10 10: Yes; CA_n48C BCS0 15 15: Yes; CA_n48C BCS0 20 20: Yes
60
|  | n78 | 15 |  | Yes | Yes | Yes | Yes | Yes | Yes | Yes
|  |  | 30 |  | Yes | Yes | Yes | Yes | Yes | Yes | Yes | Yes | Yes | Yes | Yes | Yes
|  |  | 60 |  | Yes | Yes | Yes | Yes | Yes | Yes | Yes | Yes | Yes | Yes | Yes | Yes
CA_n2A-n66A-n77(2A) | - | n2 |  | CA_n48C BCS0 5 5: 5; CA_n48C BCS0 10 10: 10; CA_n48C BCS0 15 15: 15; CA_n48C BCS0 20 20: 20 | [6 empty] | 0
|  | n66 |  | 5 | 10 | 15 | 20 |  |  | 40
|  | n77 |  | CA_n48C BCS0 5 5: See CA_n77(2A) Band Combination Set 0 in Table 5.5A.2-1 from 38.101-1
|  | n2 |  | CA_n48C BCS0 5 5: 5; CA_n48C BCS0 10 10: 10; CA_n48C BCS0 15 15: 15; CA_n48C BCS0 20 20: 20 | [6 empty] | 1
|  | n66 |  | 5 | 10 | 15 | 20 | 25 | 30 | 40
|  | n77 |  | 5: See CA_n77(2A) Band Combination Set 0 in Table 5.5A.2-1 from 38.101-1
|  | n2 |  | 5: 5; 10: 10; 15: 15; 20: 20 | [6 empty] | 2
|  | n66 |  | 5 | 10 | 15 | 20 |  |  | 40
|  | n77 |  | 5: See CA_n77(2A) Band Combination Set 1 in Table 5.5A.2-1 from 38.101-1
|  | n2 |  | 5: 5; 10: 10; 15: 15; 20: 20 | [6 empty] | 3
|  | n66 |  | 5 | 10 | 15 | 20 | 25 | 30 | 40
|  | n77 |  | 5: See CA_n77(2A) Band Combination Set 1 in Table 5.5A.2-1 from 38.101-1
CA_n5A-n66A-n77(2A) | - | n5 |  | 5: 5; 10: 10; 15: 15; 20: 20 | [6 empty] | 0
|  | n66 |  | 5 | 10 | 15 | 20 |  |  | 40
|  | n77 |  | 5: See CA_n77(2A) Band Combination Set 0 in Table 5.5A.2-1 from 38.101-1 BCS1
|  | n5 |  | 5: 5; 10: 10; 15: 15; 20: 20 | [6 empty] | 1
|  | n66 |  | 5 | 10 | 15 | 20 | 25 | 30 | 40
|  | n77 |  | 5: See CA_n77(2A) Band Combination Set 0 in Table 5.5A.2-1 from 38.101-1 BCS1
|  | n5 |  | 5: 5; 10: 10; 15: 15; 20: 20 | [6 empty] | 2
|  | n66 |  | 5 | 10 | 15 | 20 |  |  | 40
|  | n77 |  | 5: See CA_n77(2A) Band Combination Set 1 in Table 5.5A.2-1 from 38.101-1 BCS1
|  | n5 |  | 5: 5; 10: 10; 15: 15; 20: 20 | [6 empty] | 3
|  | n66 |  | 5 | 10 | 15 | 20 | 25 | 30 | 40
|  | n77 |  | 5: See CA_n77(2A) Band Combination Set 1 in Table 5.5A.2-1 from 38.101-1 BCS1
CA_n2A-n5A-n77(2A) | - | n2 |  | 5: 5; 10: 10; 15: 15; 20: 20 | [6 empty] | 0
|  | n5 |  | 5: Yes; 10: Yes; 15: Yes; 20: Yes
|  | n77 |  | 5: See CA_n77(2A) Band Combination Set 0 in Table 5.5A.2-1 from 38.101-1 BCS1
|  | n2 |  | 5: 5; 10: 10; 15: 15; 20: 20 | [6 empty] | 1
|  | n5 |  | 5: Yes; 10: Yes; 15: Yes; 20: Yes
|  | n77 |  | 5: See CA_n77(2A) Band Combination Set 1 in Table 5.5A.2-1 from 38.101-1 BCS1
CA_n2A-n48A-n77A | CA_n2A-n48A CA_n2A-n77A | n2 |  | 5: 5; 10: 10; 15: 15; 20: 20 | [6 empty] | 0
|  | n48 |  | 5 | 10 | 15 | 20 |  |  | 40 | 50 | 60 |  | 80 | 90 | 100
|  | n77 |  |  | 10 | 15 | 20 | 25 | 30 | 40 | 50 | 60 | 70 | 80 | 90 | 100
CA_n5A-n48A-n77A | CA_n5A-n48A CA_n5A-n77A | n5 |  | 5: 5; 10: 10; 15: 15; 20: 20 | [6 empty] | 0
|  | n48 |  | 5 | 10 | 15 | 20 |  |  | 40 | 50 | 60 |  | 80 | 90 | 100
|  | n77 |  |  | 10 | 15 | 20 | 25 | 30 | 40 | 50 | 60 | 70 | 80 | 90 | 100
CA_n48A-n66A-n77A | CA_n48A-n66A CA_n66A-n77A | n48 |  | 5 | 10 | 15 | 20 |  |  | 40 | 50 | 60 |  | 80 | 90 | 100 | 0
|  | n66 |  | 5 | 10 | 15 | 20 |  |  | 40
|  | n77 |  |  | 10 | 15 | 20 | 25 | 30 | 40 | 50 | 60 | 70 | 80 | 90 | 100
|  | n48 |  | 5 | 10 | 15 | 20 |  |  | 40 | 50 | 60 |  | 80 | 90 | 100 | 1
|  | n66 |  | 5 | 10 | 15 | 20 | 25 | 30 | 40
|  | n77 |  |  | 10 | 15 | 20 | 25 | 30 | 40 | 50 | 60 | 70 | 80 | 90 | 100
CA_n2A-n48A-n77(2A) | CA_n2A-n48A CA_n2A-n77A | n2 |  | 5: 5; 10: 10; 15: 15; 20: 20 | [6 empty] | 0
|  | n48 |  | 5 | 10 | 15 | 20 |  |  | 40 | 50 | 60 |  | 80 | 90 | 100
|  | n77 |  | 5: See CA_n77(2A) Band Combination Set 0 in Table 5.5A.2-1 from 38.101-1
|  | n2 |  | 5: 5; 10: 10; 15: 15; 20: 20 | [6 empty] | 1
|  | n48 |  | 5 | 10 | 15 | 20 |  |  | 40 | 50 | 60 |  | 80 | 90 | 100
|  | n77 |  | 5: See CA_n77(2A) Band Combination Set 1 in Table 5.5A.2-1 from 38.101-1
CA_n5A-n48A-n77(2A) | CA_n5A-n48A CA_n5A-n77A | n5 |  | 5: 5; 10: 10; 15: 15; 20: 20 | [6 empty] | 0
|  | n48 |  | 5 | 10 | 15 | 20 |  |  | 40 | 50 | 60 |  | 80 | 90 | 100
|  | n77 |  | 5: See CA_n77(2A) Band Combination Set 0 in Table 5.5A.2-1 from 38.101-1
|  | n5 |  | 5: 5; 10: 10; 15: 15; 20: 20 | [6 empty] | 1
|  | n48 |  | 5 | 10 | 15 | 20 |  |  | 40 | 50 | 60 |  | 80 | 90 | 100
|  | n77 |  | 5: See CA_n77(2A) Band Combination Set 1 in Table 5.5A.2-1 from 38.101-1
CA_n48A-n66A-n77(2A) | CA_n48A-n66A CA_n66A-n77A | n48 |  | 5 | 10 | 15 | 20 |  |  | 40 | 50 | 60 |  | 80 | 90 | 100 | 0
|  | n66 |  | 5 | 10 | 15 | 20 |  |  | 40
|  | n77 |  | 5: See CA_n77(2A) Band Combination Set 0 in Table 5.5A.2-1 from 38.101-1
|  | n48 |  | 5 | 10 | 15 | 20 |  |  | 40 | 50 | 60 |  | 80 | 90 | 100 | 1
|  | n66 |  | 5 | 10 | 15 | 20 | 25 | 30 | 40
|  | n77 |  | 5: See CA_n77(2A) Band Combination Set 0 in Table 5.5A.2-1 from 38.101-1
|  | n48 |  | 5 | 10 | 15 | 20 |  |  | 40 | 50 | 60 |  | 80 | 90 | 100 | 2
|  | n66 |  | 5 | 10 | 15 | 20 |  |  | 40
|  | n77 |  | 5: See CA_n77(2A) Band Combination Set 1 in Table 5.5A.2-1 from 38.101-1
|  | n48 |  | 5 | 10 | 15 | 20 |  |  | 40 | 50 | 60 |  | 80 | 90 | 100 | 3
|  | n66 |  | 5 | 10 | 15 | 20 | 25 | 30 | 40
|  | n77 |  | 5: See CA_n77(2A) Band Combination Set 1 in Table 5.5A.2-1 from 38.101-1
CA_n2A-n48(2A)-n77A | CA_n2A-n48A CA_n2A-n77A | n2 |  | 5: 5; 10: 10; 15: 15; 20: 20 | [6 empty] | 0
|  | n48 |  | 5: See CA_n48(2A) in Table 5.5A.2-1 from 38.101-1
|  | n77 |  |  | 10 | 15 | 20 | 25 | 30 | 40 | 50 | 60 | 70 | 80 | 90 | 100
CA_n5A-n48(2A)-n77A | CA_n5A-n48A CA_n5A-n77A | n5 |  | 5: 5; 10: 10; 15: 15; 20: 20 | [6 empty] | 0
|  | n48 |  | 5: See CA_n48(2A) in Table 5.5A.2-1 from 38.101-1
|  | n77 |  |  | 10 | 15 | 20 | 25 | 30 | 40 | 50 | 60 | 70 | 80 | 90 | 100
CA_n48(2A)-n66A-n77A | CA_n48A-n66A CA_n66A-n77A | n48 |  | 5: See CA_n48(2A) in Table 5.5A.2-1 from 38.101-1 | [6 empty] | 0
|  | n66 |  | 5 | 10 | 15 | 20 |  |  | 40
|  | n77 |  |  | 10 | 15 | 20 | 25 | 30 | 40 | 50 | 60 | 70 | 80 | 90 | 100
|  | n48 |  | 5: See CA_n48(2A) in Table 5.5A.2-1 from 38.101-1 | [6 empty] | 1
|  | n66 |  | 5 | 10 | 15 | 20 | 25 | 30 | 40
|  | n77 |  |  | 10 | 15 | 20 | 25 | 30 | 40 | 50 | 60 | 70 | 80 | 90 | 100
CA_n2A-n48(2A)-n77(2A) | CA_n2A-n48A CA_n2A-n77A | n2 |  | See CA_n48(2A) in Table 5.5A.2-1 from 38.101-1 5: 5; See CA_n48(2A) in Table 5.5A.2-1 from 38.101-1 10: 10; See CA_n48(2A) in Table 5.5A.2-1 from 38.101-1 15: 15; See CA_n48(2A) in Table 5.5A.2-1 from 38.101-1 20: 20 | [6 empty] | 0
|  | n48 |  | See CA_n48(2A) in Table 5.5A.2-1 from 38.101-1 5: See CA_n48(2A) in Table 5.5A.2-1 from 38.101-1
|  | n77 |  | See CA_n48(2A) in Table 5.5A.2-1 from 38.101-1 5: See CA_n77(2A) Band Combination Set 0 in Table 5.5A.2-1 from 38.101-1
|  | n2 |  | See CA_n48(2A) in Table 5.5A.2-1 from 38.101-1 5: 5; See CA_n48(2A) in Table 5.5A.2-1 from 38.101-1 10: 10; See CA_n48(2A) in Table 5.5A.2-1 from 38.101-1 15: 15; See CA_n48(2A) in Table 5.5A.2-1 from 38.101-1 20: 20 | [6 empty] | 1
|  | n48 |  | See CA_n48(2A) in Table 5.5A.2-1 from 38.101-1 5: See CA_n48(2A) in Table 5.5A.2-1 from 38.101-1
|  | n77 |  | See CA_n48(2A) in Table 5.5A.2-1 from 38.101-1 5: See CA_n77(2A) Band Combination Set 1 in Table 5.5A.2-1 from 38.101-1
CA_n5A-n48(2A)-n77(2A) | CA_n5A-n48A CA_n5A-n77A | n5 |  | See CA_n48(2A) in Table 5.5A.2-1 from 38.101-1 5: Yes; See CA_n48(2A) in Table 5.5A.2-1 from 38.101-1 10: Yes; See CA_n48(2A) in Table 5.5A.2-1 from 38.101-1 15: Yes; See CA_n48(2A) in Table 5.5A.2-1 from 38.101-1 20: Yes | [6 empty] | 0
|  | n48 |  | See CA_n48(2A) in Table 5.5A.2-1 from 38.101-1 5: See CA_n48(2A) in Table 5.5A.2-1 from 38.101-1
|  | n77 |  | See CA_n48(2A) in Table 5.5A.2-1 from 38.101-1 5: See CA_n77(2A) Band Combination Set 0 in Table 5.5A.2-1 from 38.101-1
|  | n5 |  | See CA_n48(2A) in Table 5.5A.2-1 from 38.101-1 5: Yes; See CA_n48(2A) in Table 5.5A.2-1 from 38.101-1 10: Yes; See CA_n48(2A) in Table 5.5A.2-1 from 38.101-1 15: Yes; See CA_n48(2A) in Table 5.5A.2-1 from 38.101-1 20: Yes | [6 empty] | 1
|  | n48 |  | See CA_n48(2A) in Table 5.5A.2-1 from 38.101-1 5: See CA_n48(2A) in Table 5.5A.2-1 from 38.101-1
|  | n77 |  | See CA_n48(2A) in Table 5.5A.2-1 from 38.101-1 5: See CA_n77(2A) Band Combination Set 1 in Table 5.5A.2-1 from 38.101-1
CA_n48(2A)-n66A-n77(2A) | CA_n48A-n66A CA_n66A-n77A | n48 |  | See CA_n48(2A) in Table 5.5A.2-1 from 38.101-1 5: See CA_n48(2A) in Table 5.5A.2-1 from 38.101-1 | [6 empty] | 0
|  | n66 |  | 5 | 10 | 15 | 20 |  |  | 40
|  | n77 |  | See CA_n48(2A) in Table 5.5A.2-1 from 38.101-1 5: See CA_n77(2A) Band Combination Set 0 in Table 5.5A.2-1 from 38.101-1
|  | n48 |  | See CA_n48(2A) in Table 5.5A.2-1 from 38.101-1 5: See CA_n48(2A) in Table 5.5A.2-1 from 38.101-1 | [6 empty] | 1
|  | n66 |  | 5 | 10 | 15 | 20 | 25 | 30 | 40
|  | n77 |  | See CA_n48(2A) in Table 5.5A.2-1 from 38.101-1 5: See CA_n77(2A) Band Combination Set 0 in Table 5.5A.2-1 from 38.101-1
|  | n48 |  | See CA_n48(2A) in Table 5.5A.2-1 from 38.101-1 5: See CA_n48(2A) in Table 5.5A.2-1 from 38.101-1 | [6 empty] | 2
|  | n66 |  | 5 | 10 | 15 | 20 |  |  | 40
|  | n77 |  | See CA_n48(2A) in Table 5.5A.2-1 from 38.101-1 5: See CA_n77(2A) Band Combination Set 1 in Table 5.5A.2-1 from 38.101-1
|  | n48 |  | See CA_n48(2A) in Table 5.5A.2-1 from 38.101-1 5: See CA_n48(2A) in Table 5.5A.2-1 from 38.101-1 | [6 empty] | 3
|  | n66 |  | 5 | 10 | 15 | 20 | 25 | 30 | 40
|  | n77 |  | See CA_n48(2A) in Table 5.5A.2-1 from 38.101-1 5: See CA_n77(2A) Band Combination Set 1 in Table 5.5A.2-1 from 38.101-1
CA_n2A-n5A-n66A | CA_n2A-n5A, CA_n2A-n66A, CA_n5A-n66A | n2 |  | See CA_n48(2A) in Table 5.5A.2-1 from 38.101-1 5: 5; See CA_n48(2A) in Table 5.5A.2-1 from 38.101-1 10: 10; See CA_n48(2A) in Table 5.5A.2-1 from 38.101-1 15: 15; See CA_n48(2A) in Table 5.5A.2-1 from 38.101-1 20: 20 | [6 empty] | 0
|  | n5 |  | See CA_n48(2A) in Table 5.5A.2-1 from 38.101-1 5: 5; See CA_n48(2A) in Table 5.5A.2-1 from 38.101-1 10: 10; See CA_n48(2A) in Table 5.5A.2-1 from 38.101-1 15: 15; See CA_n48(2A) in Table 5.5A.2-1 from 38.101-1 20: 20
|  | n66 |  | 5 | 10 | 15 | 20 |  |  | 40
|  | n2 |  | See CA_n48(2A) in Table 5.5A.2-1 from 38.101-1 5: 5; See CA_n48(2A) in Table 5.5A.2-1 from 38.101-1 10: 10; See CA_n48(2A) in Table 5.5A.2-1 from 38.101-1 15: 15; See CA_n48(2A) in Table 5.5A.2-1 from 38.101-1 20: 20 | [6 empty] | 1
|  | n5 |  | See CA_n48(2A) in Table 5.5A.2-1 from 38.101-1 5: 5; See CA_n48(2A) in Table 5.5A.2-1 from 38.101-1 10: 10; See CA_n48(2A) in Table 5.5A.2-1 from 38.101-1 15: 15; See CA_n48(2A) in Table 5.5A.2-1 from 38.101-1 20: 20
|  | n66 |  | 5 | 10 | 15 | 20 | 25 | 30 | 40
CA_n2A-n66A-n77C | CA_n2A-n66A CA_n2A-n77A CA_n66A-n77A CA_n77C | n2 |  | 5: 5; 10: 10; 15: 15; 20: 20 | [6 empty] | 0
|  | n66 |  | 5 | 10 | 15 | 20 |  |  | 40
|  | n77 |  | 5: See CA_n77C Band Combination Set 0 in Table 5.5A.1-1 of 38.101-1
|  | n2 |  | 5: 5; 10: 10; 15: 15; 20: 20 | [6 empty] | 1
|  | n66 |  | 5 | 10 | 15 | 20 | 25 | 30 | 40
|  | n77 |  | 5: See CA_n77C Band Combination Set 0 in Table 5.5A.1-1 of 38.101-1
|  | n2 |  | 5: 5; 10: 10; 15: 15; 20: 20 | [6 empty] | 2
|  | n66 |  | 5 | 10 | 15 | 20 |  |  | 40
|  | n77 |  | 5: See CA_n77C Band Combination Set 1 in Table 5.5A.1-1 of 38.101-1
|  | n2 |  | 5: 5; 10: 10; 15: 15; 20: 20 | [6 empty] | 3
|  | n66 |  | 5 | 10 | 15 | 20 | 25 | 30 | 40
|  | n77 |  | 5: See CA_n77C Band Combination Set 1 in Table 5.5A.1-1 of 38.101-1
CA_n5A-n66A-n77C | CA_n5A-n77A CA_n66A-n77A CA_n5A-n66A CA_n77C | n5 |  | 5: 5; 10: 10; 15: 15; 20: 20 | [6 empty] | 0
|  | n66 |  | 5 | 10 | 15 | 20 |  |  | 40
|  | n77 |  | 5: See CA_n77C Band Combination Set 0 in Table 5.5A.1-1 of 38.101-1
|  | n5 |  | 5: 5; 10: 10; 15: 15; 20: 20 | [6 empty] | 1
|  | n66 |  | 5 | 10 | 15 | 20 | 25 | 30 | 40
|  | n77 |  | 5: See CA_n77C Band Combination Set 0 in Table 5.5A.1-1 of 38.101-1
|  | n5 |  | 5: 5; 10: 10; 15: 15; 20: 20 | [6 empty] | 2
|  | n66 |  | 5 | 10 | 15 | 20 |  |  | 40
|  | n77 |  | 5: See CA_n77C Band Combination Set 1 in Table 5.5A.1-1 of 38.101-1
|  | n5 |  | 5: 5; 10: 10; 15: 15; 20: 20 | [6 empty] | 3
|  | n66 |  | 5 | 10 | 15 | 20 | 25 | 30 | 40
|  | n77 |  | 5: See CA_n77C Band Combination Set 1 in Table 5.5A.1-1 of 38.101-1
CA_n2A-n5A-n77C | CA_n2A-n77A CA_n5A-n77A CA_n2A-n5A CA_n77C | n2 |  | 5: 5; 10: 10; 15: 15; 20: 20 | [6 empty] | 0
|  | n5 |  | 5: 5; 10: 10; 15: 15; 20: 20
|  | n77 |  | 5: See CA_n77C Band Combination Set 0 in Table 5.5A.1-1 of 38.101-1
|  | n2 |  | 5: 5; 10: 10; 15: 15; 20: 20 | [6 empty] | 1
|  | n5 |  | 5: 5; 10: 10; 15: 15; 20: 20
|  | n77 |  | 5: See CA_n77C Band Combination Set 1 in Table 5.5A.1-1 of 38.101-1
CA_n2A-n48(2A)-n66A | CA_n2A-n66A CA_n2A-n48A CA_n48A-n66A | n2 |  | 5: 5; 10: 10; 15: 15; 20: 20 | [6 empty] | 0
|  | n48 |  | 5: See CA_n48(2A) in Table 5.5A.2-1 of 38.101-1
|  | n66 |  | 5 | 10 | 15 | 20 |  |  | 40
|  | n2 |  | 5: 5; 10: 10; 15: 15; 20: 20 | [6 empty] | 1
|  | n48 |  | 5: See CA_n48(2A) in Table 5.5A.2-1 of 38.101-1
|  | n66 |  | 5 | 10 | 15 | 20 | 25 | 30 | 40
CA_n2A-n48A-n66A | n2A-n48A n2A-n66A n48A-n66A | n2 |  | See CA_n48(2A) in Table 5.5A.2-1 of 38.101-1 5: 5; See CA_n48(2A) in Table 5.5A.2-1 of 38.101-1 10: 10; See CA_n48(2A) in Table 5.5A.2-1 of 38.101-1 15: 15; See CA_n48(2A) in Table 5.5A.2-1 of 38.101-1 20: 20 | [6 empty] | 0
|  | n48 |  | 5 | 10 | 15 | 20 |  |  | 40 | 50 | 60 |  | 80 | 90 | 100
|  | n66 |  | 5 | 10 | 15 | 20 |  |  | 40
|  | n2 |  | See CA_n48(2A) in Table 5.5A.2-1 of 38.101-1 5: 5; See CA_n48(2A) in Table 5.5A.2-1 of 38.101-1 10: 10; See CA_n48(2A) in Table 5.5A.2-1 of 38.101-1 15: 15; See CA_n48(2A) in Table 5.5A.2-1 of 38.101-1 20: 20 | [6 empty] | 1
|  | n48 |  | 5 | 10 | 15 | 20 |  |  | 40 | 50 | 60 |  | 80 | 90 | 100
|  | n66 |  | 5 | 10 | 15 | 20 | 25 | 30 | 40
CA_n5A-n48A-n66A | n5A-n48A n5A-n66A n48A-n66A | n5 |  | 5: 5; 10: 10; 15: 15; 20: 20 | [6 empty] | 0
|  | n48 |  | 5 | 10 | 15 | 20 |  |  | 40 | 50 | 60 |  | 80 | 90 | 100
|  | n66 |  | 5 | 10 | 15 | 20 |  |  | 40
|  | n5 |  | 5: 5; 10: 10; 15: 15; 20: 20 | [6 empty] | 1
|  | n48 |  | 5 | 10 | 15 | 20 |  |  | 40 | 50 | 60 |  | 80 | 90 | 100
|  | n66 |  | 5 | 10 | 15 | 20 | 25 | 30 | 40
CA_n2A-n5A-n48A | n2A-n5A n2A-n48A n5A-n48A | n2 |  | 5: 5; 10: 10; 15: 15; 20: 20 | [6 empty] | 0
|  | n5 |  | 5: 5; 10: 10; 15: 15; 20: 20
|  | n48 |  | 5 | 10 | 15 | 20 |  |  | 40 | 50 | 60 |  | 80 | 90 | 100
CA_n2A-n48B-n66A | CA_n2A-n66A CA_n2A-n48A CA_n48A-n66A CA_n48B | n2 |  | 5: 5; 10: 10; 15: 15; 20: 20 | [6 empty] | 0
|  | n48 |  | 5: See CA_n48B Combination Set 0 in Table 5.5A.1-1 of 38.101-1
|  | n66 |  | 5 | 10 | 15 | 20 |  |  | 40
|  | n2 |  | 5: 5; 10: 10; 15: 15; 20: 20 | [6 empty] | 1
|  | n48 |  | 5: See CA_n48B Combination Set 0 in Table 5.5A.1-1 of 38.101-1
|  | n66 |  | 5 | 10 | 15 | 20 | 25 | 30 | 40
|  | n2 |  | See CA_n48B Combination Set 0 in Table 5.5A.1-1 of 38.101-1 5: 5; See CA_n48B Combination Set 0 in Table 5.5A.1-1 of 38.101-1 10: 10; See CA_n48B Combination Set 0 in Table 5.5A.1-1 of 38.101-1 15: 15; See CA_n48B Combination Set 0 in Table 5.5A.1-1 of 38.101-1 20: 20 | [6 empty] | 2
|  | n48 |  | See CA_n48B Combination Set 0 in Table 5.5A.1-1 of 38.101-1 5: See CA_n48B Combination Set 1 in Table 5.5A.1-1 of 38.101-1
|  | n66 |  | 5 | 10 | 15 | 20 |  |  | 40
|  | n2 |  | See CA_n48B Combination Set 0 in Table 5.5A.1-1 of 38.101-1 5: 5; See CA_n48B Combination Set 0 in Table 5.5A.1-1 of 38.101-1 10: 10; See CA_n48B Combination Set 0 in Table 5.5A.1-1 of 38.101-1 15: 15; See CA_n48B Combination Set 0 in Table 5.5A.1-1 of 38.101-1 20: 20 | [6 empty] | 3
|  | n48 |  | See CA_n48B Combination Set 0 in Table 5.5A.1-1 of 38.101-1 5: See CA_n48B Combination Set 1 in Table 5.5A.1-1 of 38.101-1
|  | n66 |  | 5 | 10 | 15 | 20 | 25 | 30 | 40
CA_n5A-n48(2A)-n66A | CA_n5A-n48A CA_n48A-n66A CA_n5A-n66A | n5 |  | See CA_n48B Combination Set 1 in Table 5.5A.1-1 of 38.101-1 5: Yes; See CA_n48B Combination Set 1 in Table 5.5A.1-1 of 38.101-1 10: Yes; See CA_n48B Combination Set 1 in Table 5.5A.1-1 of 38.101-1 15: Yes; See CA_n48B Combination Set 1 in Table 5.5A.1-1 of 38.101-1 20: Yes | [6 empty] | 0
|  | n48 |  | See CA_n48B Combination Set 1 in Table 5.5A.1-1 of 38.101-1 5: See CA_n48(2A) in Table 5.5A.2-1 of 38.101-1
|  | n66 |  | 5 | 10 | 15 | 20 |  |  | 40
|  | n5 |  | See CA_n48B Combination Set 1 in Table 5.5A.1-1 of 38.101-1 5: Yes; See CA_n48B Combination Set 1 in Table 5.5A.1-1 of 38.101-1 10: Yes; See CA_n48B Combination Set 1 in Table 5.5A.1-1 of 38.101-1 15: Yes; See CA_n48B Combination Set 1 in Table 5.5A.1-1 of 38.101-1 20: Yes | [6 empty] | 1
|  | n48 |  | See CA_n48B Combination Set 1 in Table 5.5A.1-1 of 38.101-1 5: See CA_n48(2A) in Table 5.5A.2-1 of 38.101-1
|  | n66 |  | 5 | 10 | 15 | 20 | 25 | 30 | 40
CA_n5A-n48B-n66A | CA_n5A-n48A CA_n48A-n66A CA_n5A-n66A | n5 |  | See CA_n48(2A) in Table 5.5A.2-1 of 38.101-1 5: 5; See CA_n48(2A) in Table 5.5A.2-1 of 38.101-1 10: 10; See CA_n48(2A) in Table 5.5A.2-1 of 38.101-1 15: 15; See CA_n48(2A) in Table 5.5A.2-1 of 38.101-1 20: 20 | [6 empty] | 0
|  | n48 |  | See CA_n48(2A) in Table 5.5A.2-1 of 38.101-1 5: See CA_n48B Combination Set 0 in Table 5.5A.1-1 of 38.101-1
|  | n66 |  | 5 | 10 | 15 | 20 |  |  | 40
|  | n5 |  | See CA_n48(2A) in Table 5.5A.2-1 of 38.101-1 5: 5; See CA_n48(2A) in Table 5.5A.2-1 of 38.101-1 10: 10; See CA_n48(2A) in Table 5.5A.2-1 of 38.101-1 15: 15; See CA_n48(2A) in Table 5.5A.2-1 of 38.101-1 20: 20 | [6 empty] | 1
|  | n48 |  | See CA_n48(2A) in Table 5.5A.2-1 of 38.101-1 5: See CA_n48B Combination Set 0 in Table 5.5A.1-1 of 38.101-1
|  | n66 |  | 5 | 10 | 15 | 20 | 25 | 30 | 40
|  | n5 |  | See CA_n48B Combination Set 0 in Table 5.5A.1-1 of 38.101-1 5: 5; See CA_n48B Combination Set 0 in Table 5.5A.1-1 of 38.101-1 10: 10; See CA_n48B Combination Set 0 in Table 5.5A.1-1 of 38.101-1 15: 15; See CA_n48B Combination Set 0 in Table 5.5A.1-1 of 38.101-1 20: 20 | [6 empty] | 2
|  | n48 |  | See CA_n48B Combination Set 0 in Table 5.5A.1-1 of 38.101-1 5: See CA_n48B Combination Set 1 in Table 5.5A.1-1 of 38.101-1
|  | n66 |  | 5 | 10 | 15 | 20 |  |  | 40
|  | n5 |  | See CA_n48B Combination Set 0 in Table 5.5A.1-1 of 38.101-1 5: 5; See CA_n48B Combination Set 0 in Table 5.5A.1-1 of 38.101-1 10: 10; See CA_n48B Combination Set 0 in Table 5.5A.1-1 of 38.101-1 15: 15; See CA_n48B Combination Set 0 in Table 5.5A.1-1 of 38.101-1 20: 20 | [6 empty] | 3
|  | n48 |  | See CA_n48B Combination Set 0 in Table 5.5A.1-1 of 38.101-1 5: See CA_n48B Combination Set 1 in Table 5.5A.1-1 of 38.101-1
|  | n66 |  | 5 | 10 | 15 | 20 | 25 | 30 | 40
CA_n2A-n5A-n48(2A) | CA_n2A-n48A CA_n5A-n48A CA_n2A-n5A | n2 |  | See CA_n48B Combination Set 1 in Table 5.5A.1-1 of 38.101-1 5: 5; See CA_n48B Combination Set 1 in Table 5.5A.1-1 of 38.101-1 10: 10; See CA_n48B Combination Set 1 in Table 5.5A.1-1 of 38.101-1 15: 15; See CA_n48B Combination Set 1 in Table 5.5A.1-1 of 38.101-1 20: 20 | [6 empty] | 0
|  | n5 |  | See CA_n48B Combination Set 1 in Table 5.5A.1-1 of 38.101-1 5: 5; See CA_n48B Combination Set 1 in Table 5.5A.1-1 of 38.101-1 10: 10; See CA_n48B Combination Set 1 in Table 5.5A.1-1 of 38.101-1 15: 15; See CA_n48B Combination Set 1 in Table 5.5A.1-1 of 38.101-1 20: 20
|  | n48 |  | See CA_n48B Combination Set 1 in Table 5.5A.1-1 of 38.101-1 5: See CA_n48(2A) in Table 5.5A.2-1 of 38.101-1
CA_n2A-n5A-n48B | CA_n2A-n48A CA_n2A-n5A CA_n48B | n2 |  | See CA_n48B Combination Set 1 in Table 5.5A.1-1 of 38.101-1 5: 5; See CA_n48B Combination Set 1 in Table 5.5A.1-1 of 38.101-1 10: 10; See CA_n48B Combination Set 1 in Table 5.5A.1-1 of 38.101-1 15: 15; See CA_n48B Combination Set 1 in Table 5.5A.1-1 of 38.101-1 20: 20 | [6 empty] | 0
|  | n5 |  | See CA_n48B Combination Set 1 in Table 5.5A.1-1 of 38.101-1 5: 5; See CA_n48B Combination Set 1 in Table 5.5A.1-1 of 38.101-1 10: 10; See CA_n48B Combination Set 1 in Table 5.5A.1-1 of 38.101-1 15: 15; See CA_n48B Combination Set 1 in Table 5.5A.1-1 of 38.101-1 20: 20
|  | n48 |  | See CA_n48B Combination Set 1 in Table 5.5A.1-1 of 38.101-1 5: See CA_n48B Combination Set 0 in Table 5.5A.1-1 of 38.101-1
|  | n2 |  | See CA_n48B Combination Set 1 in Table 5.5A.1-1 of 38.101-1 5: 5; See CA_n48B Combination Set 1 in Table 5.5A.1-1 of 38.101-1 10: 10; See CA_n48B Combination Set 1 in Table 5.5A.1-1 of 38.101-1 15: 15; See CA_n48B Combination Set 1 in Table 5.5A.1-1 of 38.101-1 20: 20 | [6 empty] | 1
|  | n5 |  | See CA_n48B Combination Set 1 in Table 5.5A.1-1 of 38.101-1 5: 5; See CA_n48B Combination Set 1 in Table 5.5A.1-1 of 38.101-1 10: 10; See CA_n48B Combination Set 1 in Table 5.5A.1-1 of 38.101-1 15: 15; See CA_n48B Combination Set 1 in Table 5.5A.1-1 of 38.101-1 20: 20
|  | n48 |  | See CA_n48B Combination Set 1 in Table 5.5A.1-1 of 38.101-1 5: See CA_n48B Combination Set 1 in Table 5.5A.1-1 of 38.101-1
CA_n2A-n48A-n77A | CA_n2A-n48A CA_n2A-n77A CA_n48A-n77A | n2 |  | See CA_n48B Combination Set 1 in Table 5.5A.1-1 of 38.101-1 5: 5; See CA_n48B Combination Set 1 in Table 5.5A.1-1 of 38.101-1 10: 10; See CA_n48B Combination Set 1 in Table 5.5A.1-1 of 38.101-1 15: 15; See CA_n48B Combination Set 1 in Table 5.5A.1-1 of 38.101-1 20: 20 | [6 empty] | 0
|  | n48 |  | 5 | 10 | 15 | 20 |  |  | 40 | 50 | 60 |  | 80 | 90 | 100
|  | n77 |  |  | 10 | 15 | 20 | 25 | 30 | 40 | 50 | 60 | 70 | 80 | 90 | 100
CA_n5A-n48A-n77A | CA_n5A-n48A CA_n5A-n77A CA_n48A-n77A | n5 |  | See CA_n48B Combination Set 1 in Table 5.5A.1-1 of 38.101-1 5: 5; See CA_n48B Combination Set 1 in Table 5.5A.1-1 of 38.101-1 10: 10; See CA_n48B Combination Set 1 in Table 5.5A.1-1 of 38.101-1 15: 15; See CA_n48B Combination Set 1 in Table 5.5A.1-1 of 38.101-1 20: 20 | [6 empty] | 0
|  | n48 |  | 5 | 10 | 15 | 20 |  |  | 40 | 50 | 60 |  | 80 | 90 | 100
|  | n77 |  |  | 10 | 15 | 20 | 25 | 30 | 40 | 50 | 60 | 70 | 80 | 90 | 100
CA_n48A-n66A-n77A | CA_n48A-n66A CA_n2A-n48A CA_n48A-n77A | n66 |  | 5 | 10 | 15 | 20 |  |  | 40 | [6 empty] | 0
|  | n48 |  | 5 | 10 | 15 | 20 |  |  | 40 | 50 | 60 |  | 80 | 90 | 100
|  | n77 |  |  | 10 | 15 | 20 | 25 | 30 | 40 | 50 | 60 | 70 | 80 | 90 | 100
|  | n66 |  | 5 | 10 | 15 | 20 | 25 | 30 | 40 | [6 empty] | 1
|  | n48 |  | 5 | 10 | 15 | 20 |  |  | 40 | 50 | 60 |  | 80 | 90 | 100
|  | n77 |  |  | 10 | 15 | 20 | 25 | 30 | 40 | 50 | 60 | 70 | 80 | 90 | 100
CA_n2A-n48A-n77C | CA_n2A-n48A CA_n2A-n77A | n2 |  | 5: 5; 10: 10; 15: 15; 20: 20 | [6 empty] | 0
|  | n48 |  | 5 | 10 | 15 | 20 |  |  | 40 | 50 | 60 |  | 80 | 90 | 100
|  | n77 |  | 5: See CA_n77C Band Combination Set 0 in Table 5.5A.1-1 of 38.101-1
|  | n2 |  | 5: 5; 10: 10; 15: 15; 20: 20 | [6 empty] | 1
|  | n48 |  | 5 | 10 | 15 | 20 |  |  | 40 | 50 | 60 |  | 80 | 90 | 100
|  | n77 |  | 5: See CA_n77C Band Combination Set 1 in Table 5.5A.1-1 of 38.101-1
CA_n2A-n48(2A)-n77A | CA_n2A-n48A CA_n2A-n77A | n2 |  | 5: 5; 10: 10; 15: 15; 20: 20 | [6 empty] | 0
|  | n48 |  | 5: See CA_n48(2A) in Table 5.5A.2-1 of 38.101-1
|  | n77 |  |  | 10 | 15 | 20 | 25 | 30 | 40 | 50 | 60 | 70 | 80 | 90 | 100
CA_n2A-n48B-n77A | CA_n2A-n48A CA_n2A-n77A | n2 |  | 5: 5; 10: 10; 15: 15; 20: 20 | [6 empty] | 0
|  | n48 |  | 5: See CA_n48B Band Combiantion Set 0 in Table 5.5A.1-1 of 38.101-1
|  | n77 |  |  | 10 | 15 | 20 | 25 | 30 | 40 | 50 | 60 | 70 | 80 | 90 | 100
|  | n2 |  | 5: 5; 10: 10; 15: 15; 20: 20 | [6 empty] | 1
|  | n48 |  | 5: See CA_n48B Band Combiantion Set 1 in Table 5.5A.1-1 of 38.101-1
|  | n77 |  |  | 10 | 15 | 20 | 25 | 30 | 40 | 50 | 60 | 70 | 80 | 90 | 100
CA_n5A-n48A-n77C | CA_n5A-n48A CA_n5A-n77A | n5 |  | 5: 5; 10: 10; 15: 15; 20: 20 | [6 empty] | 0
|  | n48 |  | 5 | 10 | 15 | 20 |  |  | 40 | 50 | 60 |  | 80 | 90 | 100
|  | n77 |  | 5: See CA_n77C Band Combination Set 0 in Table 5.5A.1-1 of 38.101-1
|  | n5 |  | 5: 5; 10: 10; 15: 15; 20: 20 | [6 empty] | 1
|  | n48 |  | 5 | 10 | 15 | 20 |  |  | 40 | 50 | 60 |  | 80 | 90 | 100
|  | n77 |  | 5: See CA_n77C Band Combination Set 1 in Table 5.5A.1-1 of 38.101-1
CA_n5A-n48(2A)-n77A | CA_n5A-n48A CA_n5A-n77A | n5 |  | 5: 5; 10: 10; 15: 15; 20: 20 | [6 empty] | 0
|  | n48 |  | 5: See CA_n48(2A) in Table 5.5A.2-1 of 38.101-1
|  | n77 |  |  | Yes | Yes | Yes | Yes | Yes | Yes | Yes
CA_n5A-n48B-n77A | CA_n5A-n48A CA_n5A-n77A | n5 |  | 5: 5; 10: 10; 15: 15; 20: 20 | [6 empty] | 0
|  | n48 |  | 5: See CA_n48B Band Combiantion Set 0 in Table 5.5A.1-1 of 38.101-1
|  | n77 |  |  | 10 | 15 | 20 | 25 | 30 | 40 | 50 | 60 | 70 | 80 | 90 | 100
|  | n5 |  | 5: 5; 10: 10; 15: 15; 20: 20 | [6 empty] | 1
|  | n48 |  | 5: See CA_n48B Band Combiantion Set 1 in Table 5.5A.1-1 of 38.101-1
|  | n77 |  |  | 10 | 15 | 20 | 25 | 30 | 40 | 50 | 60 | 70 | 80 | 90 | 100
CA_n48A-n66A-n77C | CA_n48A-n66A CA_n66A-n77A | n66 |  | 5 | 10 | 15 | 20 |  |  | 40 | [6 empty] | 0
|  | n48 |  | 5 | 10 | 15 | 20 |  |  | 40 | 50 | 60 |  | 80 | 90 | 100
|  | n77 |  | 5: See CA_n77C Band Combination Set 0 in Table 5.5A.1-1 of 38.101-1
|  | n66 |  | 5 | 10 | 15 | 20 | 25 | 30 | 40 | [6 empty] | 1
|  | n48 |  | 5 | 10 | 15 | 20 |  |  | 40 | 50 | 60 |  | 80 | 90 | 100
|  | n77 |  | See CA_n77C Band Combination Set 0 in Table 5.5A.1-1 of 38.101-1 5: See CA_n77C Band Combination Set 0 in Table 5.5A.1-1 of 38.101-1
|  | n66 |  | 5 | 10 | 15 | 20 |  |  | 40 | [6 empty] | 2
|  | n48 |  | 5 | 10 | 15 | 20 |  |  | 40 | 50 | 60 |  | 80 | 90 | 100
|  | n77 |  | See CA_n77C Band Combination Set 0 in Table 5.5A.1-1 of 38.101-1 5: See CA_n77C Band Combination Set 1 in Table 5.5A.1-1 of 38.101-1
|  | n66 |  | 5 | 10 | 15 | 20 | 25 | 30 | 40 | [6 empty] | 3
|  | n48 |  | 5 | 10 | 15 | 20 |  |  | 40 | 50 | 60 |  | 80 | 90 | 100
|  | n77 |  | See CA_n77C Band Combination Set 1 in Table 5.5A.1-1 of 38.101-1 5: See CA_n77C Band Combination Set 1 in Table 5.5A.1-1 of 38.101-1
CA_n48(2A)-n66A-n77A | CA_n48A-n66A CA_n66A-n77A | n66 |  | 5 | 10 | 15 | 20 |  |  | 40 | [6 empty] | 0
|  | n48 |  | See CA_n77C Band Combination Set 1 in Table 5.5A.1-1 of 38.101-1 5: See CA_n48(2A) in Table 5.5A.2-1 of 38.101-1
|  | n77 |  |  | 10 | 15 | 20 | 25 | 30 | 40 | 50 | 60 | 70 | 80 | 90 | 100
|  | n66 |  | 5 | 10 | 15 | 20 | 25 | 30 | 40 | [6 empty] | 1
|  | n48 |  | 5: See CA_n48(2A) in Table 5.5A.2-1 of 38.101-1
|  | n77 |  |  | 10 | 15 | 20 | 25 | 30 | 40 | 50 | 60 | 70 | 80 | 90 | 100
CA_n48B-n66A-n77A | CA_n48A-n66A CA_n66A-n77A | n66 |  | 5 | 10 | 15 | 20 |  |  | 40 | [6 empty] | 0
|  | n48 |  | 5: See CA_n48B Band Combination Set 0 in Table 5.5A.1-1 of 38.101-1
|  | n77 |  |  | 10 | 15 | 20 | 25 | 30 | 40 | 50 | 60 | 70 | 80 | 90 | 100
|  | n66 |  | 5 | 10 | 15 | 20 | 25 | 30 | 40 | [6 empty] | 1
|  | n48 |  | 5: See CA_n48B Band Combination Set 0 in Table 5.5A.1-1 of 38.101-1
|  | n77 |  |  | 10 | 15 | 20 | 25 | 30 | 40 | 50 | 60 | 70 | 80 | 90 | 100
|  | n66 |  | 5 | 10 | 15 | 20 |  |  | 40 | [6 empty] | 2
|  | n48 |  | 5: See CA_n48B Band Combination Set 1 in Table 5.5A.1-1 of 38.101-1
|  | n77 |  |  | 10 | 15 | 20 | 25 | 30 | 40 | 50 | 60 | 70 | 80 | 90 | 100
|  | n66 |  | 5 | 10 | 15 | 20 | 25 | 30 | 40 | [6 empty] | 3
|  | n48 |  | 5: See CA_n48B Band Combination Set 1 in Table 5.5A.1-1 of 38.101-1
|  | n77 |  |  | 10 | 15 | 20 | 25 | 30 | 40 | 50 | 60 | 70 | 80 | 90 | 100
CA_n2A-n48(2A)-n77C | CA_n2A-n48A CA_n2A-n77A | n2 |  | 5: 5; 10: 10; 15: 15; 20: 20 | [6 empty] | 0
|  | n48 |  | 5: See CA_n48(2A) in Table 5.5A.2-1 from 38.101-1
|  | n77 |  | 5: See CA_n77C Band Combination Set 0 in Table 5.5A.1-1 of 38.101-1
|  | n2 |  | 5: 5; 10: 10; 15: 15; 20: 20 | [6 empty] | 1
|  | n48 |  | 5: See CA_n48(2A) in Table 5.5A.2-1 from 38.101-1
|  | n77 |  | 5: See CA_n77C Band Combination Set 1 in Table 5.5A.1-1 of 38.101-1
CA_n2A-n48B-n77C | CA_n2A-n48A CA_n2A-n77A | n2 |  | 5: 5; 10: 10; 15: 15; 20: 20 | [6 empty] | 0
|  | n48 |  | 5: See CA_n48B Band Combination Set 0 in Table 5.5A.1-1 of 38.101-1
|  | n77 |  | 5: See CA_n77C Band Combination Set 0 in Table 5.5A.1-1 of 38.101-1
|  | n2 |  | 5: 5; 10: 10; 15: 15; 20: 20 | [6 empty] | 1
|  | n48 |  | 5: See CA_n48B Band Combination Set 0 in Table 5.5A.1-1 of 38.101-1
|  | n77 |  | 5: See CA_n77C Band Combination Set 1 in Table 5.5A.1-1 of 38.101-1
|  | n2 |  | 5: 5; 10: 10; 15: 15; 20: 20 | [6 empty] | 2
|  | n48 |  | 5: See CA_n48B Band Combination Set 1 in Table 5.5A.1-1 of 38.101-1
|  | n77 |  | 5: See CA_n77C Band Combination Set 0 in Table 5.5A.1-1 of 38.101-1
|  | n2 |  | 5: 5; 10: 10; 15: 15; 20: 20 | [6 empty] | 3
|  | n48 |  | 5: See CA_n48B Band Combination Set 1 in Table 5.5A.1-1 of 38.101-1
|  | n77 |  | 5: See CA_n77C Band Combination Set 1 in Table 5.5A.1-1 of 38.101-1
CA_n5A-n48(2A)-n77C | CA_n5A-n48A CA_n5A-n77A | n5 |  | 5: 5; 10: 10; 15: 15; 20: 20 | [6 empty] | 0
|  | n48 |  | 5: See CA_n48(2A) in Table 5.5A.2-1 from 38.101-1
|  | n77 |  | 5: See CA_n77C Band Combination Set 0 in Table 5.5A.1-1 of 38.101-1
|  | n5 |  | 5: 5; 10: 10; 15: 15; 20: 20 | [6 empty] | 1
|  | n48 |  | 5: See CA_n48(2A) in Table 5.5A.2-1 from 38.101-1
|  | n77 |  | 5: See CA_n77C Band Combination Set 1 in Table 5.5A.1-1 of 38.101-1
CA_n5A-n48B-n77C | CA_n5A-n48A CA_n5A-n77A | n5 |  | 5: 5; 10: 10; 15: 15; 20: 20 | [6 empty] | 0
|  | n48 |  | 5: See CA_n48B Band Combination Set 0 in Table 5.5A.1-1 of 38.101-1
|  | n77 |  | 5: See CA_n77C Band Combination Set 0 in Table 5.5A.1-1 of 38.101-1
|  | n5 |  | 5: 5; 10: 10; 15: 15; 20: 20 | [6 empty] | 1
|  | n48 |  | 5: See CA_n48B Band Combination Set 0 in Table 5.5A.1-1 of 38.101-1
|  | n77 |  | 5: See CA_n77C Band Combination Set 1 in Table 5.5A.1-1 of 38.101-1
|  | n5 |  | 5: 5; 10: 10; 15: 15; 20: 20 | [6 empty] | 2
|  | n48 |  | 5: See CA_n48B Band Combination Set 1 in Table 5.5A.1-1 of 38.101-1
|  | n77 |  | 5: See CA_n77C Band Combination Set 0 in Table 5.5A.1-1 of 38.101-1
|  | n5 |  | 5: 5; 10: 10; 15: 15; 20: 20 | [6 empty] | 3
|  | n48 |  | 5: See CA_n48B Band Combination Set 1 in Table 5.5A.1-1 of 38.101-1
|  | n77 |  | 5: See CA_n77C Band Combination Set 1 in Table 5.5A.1-1 of 38.101-1
CA_n48(2A)-n66A-n77C | CA_n48A-n66A CA_n66A-n77A | n66 |  | 5 | 10 | 15 | 20 |  |  | 40 | [6 empty] | 0
|  | n48 |  | 5: See CA_n48(2A) in Table 5.5A.2-1 from 38.101-1
|  | n77 |  | 5: See CA_n77C Band Combination Set 0 in Table 5.5A.1-1 of 38.101-1
|  | n66 |  | 5 | 10 | 15 | 20 | 25 | 30 | 40 | [6 empty] | 1
|  | n48 |  | See CA_n77C Band Combination Set 0 in Table 5.5A.1-1 of 38.101-1 5: See CA_n48(2A) in Table 5.5A.2-1 from 38.101-1
|  | n77 |  | See CA_n77C Band Combination Set 0 in Table 5.5A.1-1 of 38.101-1 5: See CA_n77C Band Combination Set 0 in Table 5.5A.1-1 of 38.101-1
|  | n66 |  | 5 | 10 | 15 | 20 |  |  | 40 | [6 empty] | 2
|  | n48 |  | See CA_n77C Band Combination Set 0 in Table 5.5A.1-1 of 38.101-1 5: See CA_n48(2A) in Table 5.5A.2-1 from 38.101-1
|  | n77 |  | See CA_n77C Band Combination Set 0 in Table 5.5A.1-1 of 38.101-1 5: See CA_n77C Band Combination Set 1 in Table 5.5A.1-1 of 38.101-1
|  | n66 |  | 5 | 10 | 15 | 20 | 25 | 30 | 40 | [6 empty] | 3
|  | n48 |  | See CA_n77C Band Combination Set 1 in Table 5.5A.1-1 of 38.101-1 5: See CA_n48(2A) in Table 5.5A.2-1 from 38.101-1
|  | n77 |  | See CA_n77C Band Combination Set 1 in Table 5.5A.1-1 of 38.101-1 5: See CA_n77C Band Combination Set 1 in Table 5.5A.1-1 of 38.101-1
CA_n48B-n66A-n77C | CA_n48A-n66A CA_n66A-n77A | n66 |  | 5 | 10 | 15 | 20 |  |  | 40 | [6 empty] | 0
|  | n48 |  | See CA_n77C Band Combination Set 1 in Table 5.5A.1-1 of 38.101-1 5: See CA_n48B Band Combination Set 0 in Table 5.5A.1-1 of 38.101-1
|  | n77 |  | See CA_n77C Band Combination Set 1 in Table 5.5A.1-1 of 38.101-1 5: See CA_n77C Band Combination Set 0 in Table 5.5A.1-1 of 38.101-1
|  | n66 |  | 5 | 10 | 15 | 20 | 25 | 30 | 40 | [6 empty] | 1
|  | n48 |  | See CA_n77C Band Combination Set 0 in Table 5.5A.1-1 of 38.101-1 5: See CA_n48B Band Combination Set 0 in Table 5.5A.1-1 of 38.101-1
|  | n77 |  | See CA_n77C Band Combination Set 0 in Table 5.5A.1-1 of 38.101-1 5: See CA_n77C Band Combination Set 0 in Table 5.5A.1-1 of 38.101-1
|  | n66 |  | 5 | 10 | 15 | 20 |  |  | 40 | [6 empty] | 2
|  | n48 |  | See CA_n77C Band Combination Set 0 in Table 5.5A.1-1 of 38.101-1 5: See CA_n48B Band Combination Set 1 in Table 5.5A.1-1 of 38.101-1
|  | n77 |  | See CA_n77C Band Combination Set 0 in Table 5.5A.1-1 of 38.101-1 5: See CA_n77C Band Combination Set 1 in Table 5.5A.1-1 of 38.101-1
|  | n66 |  | 5 | 10 | 15 | 20 | 25 | 30 | 40 | [6 empty] | 3
|  | n48 |  | See CA_n77C Band Combination Set 1 in Table 5.5A.1-1 of 38.101-1 5: See CA_n48B Band Combination Set 1 in Table 5.5A.1-1 of 38.101-1
|  | n77 |  | See CA_n77C Band Combination Set 1 in Table 5.5A.1-1 of 38.101-1 5: See CA_n77C Band Combination Set 1 in Table 5.5A.1-1 of 38.101-1
CA_n5A-n8A-n28A | - | n5 |  | See CA_n77C Band Combination Set 1 in Table 5.5A.1-1 of 38.101-1 5: 5; See CA_n77C Band Combination Set 1 in Table 5.5A.1-1 of 38.101-1 10: 10; See CA_n77C Band Combination Set 1 in Table 5.5A.1-1 of 38.101-1 15: 15; See CA_n77C Band Combination Set 1 in Table 5.5A.1-1 of 38.101-1 20: 20 | [6 empty] | 0
|  | n8 |  | See CA_n77C Band Combination Set 1 in Table 5.5A.1-1 of 38.101-1 5: 5; See CA_n77C Band Combination Set 1 in Table 5.5A.1-1 of 38.101-1 10: 10; See CA_n77C Band Combination Set 1 in Table 5.5A.1-1 of 38.101-1 15: 15; See CA_n77C Band Combination Set 1 in Table 5.5A.1-1 of 38.101-1 20: 20
|  | n28 |  | 5 | 10 | 15 | 20 |  | 30
CA_n2A-n5A-n77A | CA_n2A-n5A | n2 |  | See CA_n77C Band Combination Set 1 in Table 5.5A.1-1 of 38.101-1 5: 5; See CA_n77C Band Combination Set 1 in Table 5.5A.1-1 of 38.101-1 10: 10; See CA_n77C Band Combination Set 1 in Table 5.5A.1-1 of 38.101-1 15: 15; See CA_n77C Band Combination Set 1 in Table 5.5A.1-1 of 38.101-1 20: 20 | [6 empty] | 0
|  | n5 |  | See CA_n77C Band Combination Set 1 in Table 5.5A.1-1 of 38.101-1 5: 5; See CA_n77C Band Combination Set 1 in Table 5.5A.1-1 of 38.101-1 10: 10; See CA_n77C Band Combination Set 1 in Table 5.5A.1-1 of 38.101-1 15: 15; See CA_n77C Band Combination Set 1 in Table 5.5A.1-1 of 38.101-1 20: 20
|  | n77 |  |  | 10 | 15 | 20 | 25 | 30 | 40 | 50 | 60 | 70 | 80 | 90 | 100
CA_n2A-n48A-n77C | CA_n77C | n2 |  | See CA_n77C Band Combination Set 1 in Table 5.5A.1-1 of 38.101-1 5: 5; See CA_n77C Band Combination Set 1 in Table 5.5A.1-1 of 38.101-1 10: 10; See CA_n77C Band Combination Set 1 in Table 5.5A.1-1 of 38.101-1 15: 15; See CA_n77C Band Combination Set 1 in Table 5.5A.1-1 of 38.101-1 20: 20 | [6 empty] | 0
|  | n48 |  | 5 | 10 | 15 | 20 |  |  | 40 | 50 | 60 |  | 80 | 90 | 100
|  | n77 |  | See CA_n77C Band Combination Set 1 in Table 5.5A.1-1 of 38.101-1 5: See CA_n77C Band Combination Set 0 in Table 5.5A.1-1 of 38.101-1
|  | n2 |  | See CA_n77C Band Combination Set 1 in Table 5.5A.1-1 of 38.101-1 5: 5; See CA_n77C Band Combination Set 1 in Table 5.5A.1-1 of 38.101-1 10: 10; See CA_n77C Band Combination Set 1 in Table 5.5A.1-1 of 38.101-1 15: 15; See CA_n77C Band Combination Set 1 in Table 5.5A.1-1 of 38.101-1 20: 20 | [6 empty] | 1
|  | n48 |  | 5 | 10 | 15 | 20 |  |  | 40 | 50 | 60 |  | 80 | 90 | 100
|  | n77 |  | See CA_n77C Band Combination Set 1 in Table 5.5A.1-1 of 38.101-1 5: See CA_n77C Band Combination Set 1 in Table 5.5A.1-1 of 38.101-1
CA_n2A-n48B-n77A | CA_n48B | n2 |  | See CA_n77C Band Combination Set 1 in Table 5.5A.1-1 of 38.101-1 5: 5; See CA_n77C Band Combination Set 1 in Table 5.5A.1-1 of 38.101-1 10: 10; See CA_n77C Band Combination Set 1 in Table 5.5A.1-1 of 38.101-1 15: 15; See CA_n77C Band Combination Set 1 in Table 5.5A.1-1 of 38.101-1 20: 20 | [6 empty] | 0
|  | n48 |  | See CA_n77C Band Combination Set 1 in Table 5.5A.1-1 of 38.101-1 5: See CA_n48B Band Combination Set 0 in Table 5.5A.1-1 of 38.101-1
|  | n77 |  |  | 10 | 15 | 20 | 25 | 30 | 40 | 50 | 60 | 70 | 80 | 90 | 100
|  | n2 |  | See CA_n77C Band Combination Set 1 in Table 5.5A.1-1 of 38.101-1 5: 5; See CA_n77C Band Combination Set 1 in Table 5.5A.1-1 of 38.101-1 10: 10; See CA_n77C Band Combination Set 1 in Table 5.5A.1-1 of 38.101-1 15: 15; See CA_n77C Band Combination Set 1 in Table 5.5A.1-1 of 38.101-1 20: 20 | [6 empty] | 1
|  | n48 |  | See CA_n77C Band Combination Set 1 in Table 5.5A.1-1 of 38.101-1 5: See CA_n48B Band Combination Set 1 in Table 5.5A.1-1 of 38.101-1
|  | n77 |  |  | 10 | 15 | 20 | 25 | 30 | 40 | 50 | 60 | 70 | 80 | 90 | 100
CA_n5A-n48A-n77C | CA_n77C | n5 |  | See CA_n77C Band Combination Set 1 in Table 5.5A.1-1 of 38.101-1 5: 5; See CA_n77C Band Combination Set 1 in Table 5.5A.1-1 of 38.101-1 10: 10; See CA_n77C Band Combination Set 1 in Table 5.5A.1-1 of 38.101-1 15: 15; See CA_n77C Band Combination Set 1 in Table 5.5A.1-1 of 38.101-1 20: 20 | [6 empty] | 0
|  | n48 |  | 5 | 10 | 15 | 20 |  |  | 40 | 50 | 60 |  | 80 | 90 | 100
|  | n77 |  | See CA_n77C Band Combination Set 1 in Table 5.5A.1-1 of 38.101-1 5: See CA_n77C Band Combination Set 0 in Table 5.5A.1-1 of 38.101-1
|  | n5 |  | See CA_n77C Band Combination Set 1 in Table 5.5A.1-1 of 38.101-1 5: 5; See CA_n77C Band Combination Set 1 in Table 5.5A.1-1 of 38.101-1 10: 10; See CA_n77C Band Combination Set 1 in Table 5.5A.1-1 of 38.101-1 15: 15; See CA_n77C Band Combination Set 1 in Table 5.5A.1-1 of 38.101-1 20: 20 | [6 empty] | 1
|  | n48 |  | 5 | 10 | 15 | 20 |  |  | 40 | 50 | 60 |  | 80 | 90 | 100
|  | n77 |  | See CA_n77C Band Combination Set 1 in Table 5.5A.1-1 of 38.101-1 5: See CA_n77C Band Combination Set 1 in Table 5.5A.1-1 of 38.101-1
CA_n48A-n66A-n77C | CA_n77C | n66 |  | 5 | 10 | 15 | 20 |  |  | 40 | [6 empty] | 0
|  | n48 |  | 5 | 10 | 15 | 20 |  |  | 40 | 50 | 60 |  | 80 | 90 | 100
|  | n77 |  | See CA_n77C Band Combination Set 1 in Table 5.5A.1-1 of 38.101-1 5: See CA_n77C Band Combination Set 0 in Table 5.5A.1-1 of 38.101-1
|  | n66 |  | 5 | 10 | 15 | 20 | 25 | 30 | 40 | [6 empty] | 1
|  | n48 |  | 5 | 10 | 15 | 20 |  |  | 40 | 50 | 60 |  | 80 | 90 | 100
|  | n77 |  | See CA_n77C Band Combination Set 0 in Table 5.5A.1-1 of 38.101-1 5: See CA_n77C Band Combination Set 0 in Table 5.5A.1-1 of 38.101-1
|  | n66 |  | 5 | 10 | 15 | 20 |  |  | 40 | [6 empty] | 2
|  | n48 |  | 5 | 10 | 15 | 20 |  |  | 40 | 50 | 60 |  | 80 | 90 | 100
|  | n77 |  | See CA_n77C Band Combination Set 0 in Table 5.5A.1-1 of 38.101-1 5: See CA_n77C Band Combination Set 1 in Table 5.5A.1-1 of 38.101-1
|  | n66 |  | 5 | 10 | 15 | 20 | 25 | 30 | 40 | [6 empty] | 3
|  | n48 |  | 5 | 10 | 15 | 20 |  |  | 40 | 50 | 60 |  | 80 | 90 | 100
|  | n77 |  | See CA_n77C Band Combination Set 1 in Table 5.5A.1-1 of 38.101-1 5: See CA_n77C Band Combination Set 1 in Table 5.5A.1-1 of 38.101-1
CA_n2A-n5A-n48(A-B) | - | n2 |  | See CA_n77C Band Combination Set 1 in Table 5.5A.1-1 of 38.101-1 5: 5; See CA_n77C Band Combination Set 1 in Table 5.5A.1-1 of 38.101-1 10: 10; See CA_n77C Band Combination Set 1 in Table 5.5A.1-1 of 38.101-1 15: 15; See CA_n77C Band Combination Set 1 in Table 5.5A.1-1 of 38.101-1 20: 20 | [6 empty] | 0
|  | n5 |  | See CA_n77C Band Combination Set 1 in Table 5.5A.1-1 of 38.101-1 5: 5; See CA_n77C Band Combination Set 1 in Table 5.5A.1-1 of 38.101-1 10: 10; See CA_n77C Band Combination Set 1 in Table 5.5A.1-1 of 38.101-1 15: 15; See CA_n77C Band Combination Set 1 in Table 5.5A.1-1 of 38.101-1 20: 20
|  | n48 |  | See CA_n77C Band Combination Set 1 in Table 5.5A.1-1 of 38.101-1 5: See CA_n48(A-B) in Table 5.5A.2-2 of 38.101-1
CA_n2A-n48(A-B)-n66A | - | n2 |  | See CA_n77C Band Combination Set 1 in Table 5.5A.1-1 of 38.101-1 5: 5; See CA_n77C Band Combination Set 1 in Table 5.5A.1-1 of 38.101-1 10: 10; See CA_n77C Band Combination Set 1 in Table 5.5A.1-1 of 38.101-1 15: 15; See CA_n77C Band Combination Set 1 in Table 5.5A.1-1 of 38.101-1 20: 20 | [6 empty] | 0
|  | n48 |  | See CA_n77C Band Combination Set 1 in Table 5.5A.1-1 of 38.101-1 5: See CA_n48(A-B) in Table 5.5A.2-2 of 38.101-1
|  | n66 |  | 5 | 10 | 15 | 20 |  |  | 40
|  | n2 |  | See CA_n77C Band Combination Set 1 in Table 5.5A.1-1 of 38.101-1 5: 5; See CA_n77C Band Combination Set 1 in Table 5.5A.1-1 of 38.101-1 10: 10; See CA_n77C Band Combination Set 1 in Table 5.5A.1-1 of 38.101-1 15: 15; See CA_n77C Band Combination Set 1 in Table 5.5A.1-1 of 38.101-1 20: 20 | [6 empty] | 1
|  | n48 |  | See CA_n77C Band Combination Set 1 in Table 5.5A.1-1 of 38.101-1 5: See CA_n48(A-B) in Table 5.5A.2-2 of 38.101-1
|  | n66 |  | 5 | 10 | 15 | 20 | 25 | 30 | 40
CA_n5A-n48(A-B)-n66A | - | n5 |  | See CA_n48(A-B) in Table 5.5A.2-2 of 38.101-1 5: 5; See CA_n48(A-B) in Table 5.5A.2-2 of 38.101-1 10: 10; See CA_n48(A-B) in Table 5.5A.2-2 of 38.101-1 15: 15; See CA_n48(A-B) in Table 5.5A.2-2 of 38.101-1 20: 20 | [6 empty] | 0
|  | n48 |  | See CA_n48(A-B) in Table 5.5A.2-2 of 38.101-1 5: See CA_n48(A-B) in Table 5.5A.2-2 of 38.101-1
|  | n66 |  | 5 | 10 | 15 | 20 |  |  | 40
|  | n5 |  | See CA_n48(A-B) in Table 5.5A.2-2 of 38.101-1 5: 5; See CA_n48(A-B) in Table 5.5A.2-2 of 38.101-1 10: 10; See CA_n48(A-B) in Table 5.5A.2-2 of 38.101-1 15: 15; See CA_n48(A-B) in Table 5.5A.2-2 of 38.101-1 20: 20 | [6 empty] | 1
|  | n48 |  | See CA_n48(A-B) in Table 5.5A.2-2 of 38.101-1 5: See CA_n48(A-B) in Table 5.5A.2-2 of 38.101-1
|  | n66 |  | 5 | 10 | 15 | 20 | 25 | 30 | 40
CA_n2A-n66A-n77A | - | n2 |  | See CA_n48(A-B) in Table 5.5A.2-2 of 38.101-1 5: 5; See CA_n48(A-B) in Table 5.5A.2-2 of 38.101-1 10: 10; See CA_n48(A-B) in Table 5.5A.2-2 of 38.101-1 15: 15; See CA_n48(A-B) in Table 5.5A.2-2 of 38.101-1 20: 20 | [6 empty] | 0
|  | n66 |  | 5 | 10 | 15 | 20 |  |  | 40
|  | n77 |  |  | 10 | 15 | 20 | 25 | 30 | 40 | 50
|  | n2 |  | See CA_n48(A-B) in Table 5.5A.2-2 of 38.101-1 5: 5; See CA_n48(A-B) in Table 5.5A.2-2 of 38.101-1 10: 10; See CA_n48(A-B) in Table 5.5A.2-2 of 38.101-1 15: 15; See CA_n48(A-B) in Table 5.5A.2-2 of 38.101-1 20: 20 | [6 empty] | 1
|  | n66 |  | 5 | 10 | 15 | 20 | 25 | 30 | 40
|  | n77 |  |  | 10 | 15 | 20 | 25 | 30 | 40 | 50
CA_n5A-n66A-n77A | - | n5 |  | 5: 5; 10: 10; 15: 15; 20: 20 | [6 empty] | 0
|  | n66 |  | 5 | 10 | 15 | 20 |  |  | 40
|  | n77 |  |  | 10 | 15 | 20 | 25 | 30 | 40 | 50
|  | n5 |  | 5: 5; 10: 10; 15: 15; 20: 20 | [6 empty] | 1
|  | n66 |  | 5 | 10 | 15 | 20 | 25 | 30 | 40
|  | n77 |  |  | 10 | 15 | 20 | 25 | 30 | 40 | 50
CA_n7A-n66A-n78A | - | n7 |  | 5 | 10 | 15 | 20 | 25 | 30 | 40 | 50 | [5 empty] | 1
|  | n66 |  | 5 | 10 | 15 | 20 | 25 | 30 | 40
|  | n78 |  |  | 10 | 15 | 20 | 25 | 30 | 40 | 50 | 60 | 70 | 80 | 90 | 100
CA_n7A-n66A-n78(2A) | - | n7 |  | 5 | 10 | 15 | 20 | 25 | 30 | 40 | 50 | [5 empty] | 1
|  | n66 |  | 5 | 10 | 15 | 20 | 25 | 30 | 40
|  | n78 |  | 5 5: CA_n78(2A) BCS2
CA_n25A-n66A-n78A | - | n25 |  | 5 | 10 | 15 | 20 | 25 | 30 | 40 | [6 empty] | 1
|  | n66 |  | 5 | 10 | 15 | 20 | 25 | 30 | 40
|  | n78 |  |  | 10 | 15 | 20 | 25 | 30 | 40 | 50 | 60 | 70 | 80 | 90 | 100
CA_n1A-n3A-n77(2A) |  | n1 |  | CA_n78(2A) BCS2 5 5: 5; CA_n78(2A) BCS2 10 10: 10; CA_n78(2A) BCS2 15 15: 15; CA_n78(2A) BCS2 20 20: 20 | [6 empty] | 0
|  | n3 |  | 5 | 10 | 15 | 20 | 25 | 30
|  | n77 |  | 5: See CA_n77(2A) bandwidth combination set 0 in Table 5.5A.2-1
CA_n1A-n3A-n77A |  | n1 |  | 5 | 10 | 15 | 20 | [9 empty] | 0
|  | n3 |  | 5 | 10 | 15 | 20 | 25 | 30
|  | n77 |  | 10: 10; 15: 15; 20: 20 | 40 | 50 | 60 |  | 80 | 90 | 100
CA_n1A-n3A-n8A |  | n1 |  | 5 | 10 | 15 | 20 | [9 empty] | 0
|  | n3 |  | 5 | 10 | 15 | 20 | 25 | 30
|  | n8 |  | 5 | 10 | 15 | 20
CA_n1A-n8A-n77(2A) |  | n1 |  | 5 | 10 | 15 | 20 | [9 empty] | 0
|  | n8 |  | 5 | 10 | 15 | 20
|  | n77 |  | 5: See CA_n77(2A) bandwidth combination set 0 in Table 5.5A.2-1
CA_n1A-n8A-n77A |  | n1 |  | 5 | 10 | 15 | 20 | [9 empty] | 0
|  | n8 |  | 5 | 10 | 15 | 20
|  | n77 |  | 10: 10; 15: 15; 20: 20 | 40 | 50 | 60 |  | 80 | 90 | 100
CA_n3A-n8A-n77(2A) |  | n3 |  | 5 | 10 | 15 | 20 | 25 | 30 | [7 empty] | 0
n8
|  | n77 |  | 5: See CA_n77(2A) bandwidth combination set 0 in Table 5.5A.2-1
CA_n3A-n8A-n77A |  | n3 |  | 5 | 10 | 15 | 20 | 25 | 30 | [7 empty] | 0
|  | n8 |  | 5 | 10 | 15 | 20
|  | n77 |  | See CA_n77(2A) bandwidth combination set 0 in Table 5.5A.2-1 10: 10; See CA_n77(2A) bandwidth combination set 0 in Table 5.5A.2-1 15: 15; See CA_n77(2A) bandwidth combination set 0 in Table 5.5A.2-1 20: 20 | 40 | 50 | 60 |  | 80 | 90 | 100
CA_n7A-n66A-n78A | - | n7 |  | 5 | 10 | 15 | 20 | 25 | 30 | 40 | 50 | [5 empty] | 1
|  | n66 |  | 5 | 10 | 15 | 20 | 25 | 30 | 40
|  | n78 |  |  | 10 | 15 | 20 | 25 | 30 | 40 | 50 | 60 | 70 | 80 | 90 | 100
CA_n7A-n66A-n78(2A) | - | n7 |  | 5 | 10 | 15 | 20 | 25 | 30 | 40 | 50 | [5 empty] | 1
|  | n66 |  | 5 | 10 | 15 | 20 | 25 | 30 | 40
|  | n78 |  | 5 5: CA_n78(2A) BCS2
CA_n25A-n41A-n77A | - | n25 |  | 5 | 10 | 15 | 20 | 25 | 30 | 40 | [6 empty] | 1
|  | n41 |  |  | 10 | 15 | 20 |  | 30 | 40 | 50 | 60 | 70 | 80 | 90 | 100
|  | n77 |  |  | 10 | 15 | 20 | 25 | 30 | 40 | 50 | 60 | 70 | 80 | 90 | 100
CA_n25A-n66A-n78A | - | n25 |  | 5 | 10 | 15 | 20 | 25 | 30 | 40 | [6 empty] | 1
|  | n66 |  | 5 | 10 | 15 | 20 | 25 | 30 | 40
|  | n78 |  |  | 10 | 15 | 20 | 25 | 30 | 40 | 50 | 60 | 70 | 80 | 90 | 100
CA_n2A-n5A-n29A | - | n2 |  | 5 5: 5; 10 10: 10; 15 15: 15; 20 20: 20 | [6 empty] | 0
|  | n5 |  | 5 5: 5; 10 10: 10; 15 15: 15; 20 20: 20
|  | n29 |  | 5 5: 5; 10 10: 10
CA_n5A-n29A-n30A | - | n5 |  | 5 5: 5; 10 10: 10; 15 15: 15; 20 20: 20 | [6 empty] | 0
|  | n29 |  | 5 5: 5; 10 10: 10
|  | n30 |  | 5 5: 5; 10 10: 10
CA_n5A-n29A-n66A | - | n5 |  | 5 5: 5; 10 10: 10; 15 15: 15; 20 20: 20 | [6 empty] | 0
|  | n29 |  | 5 5: 5; 10 10: 10
|  | n66 |  | 5 | 10 | 15 | 20 | 25 | 30 | 40
CA_n2(2A)-n5A-n12A | - | n2 | CA_n2(2A) BCS0 | [13 empty] | 0
|  | n5 |  | 5 5: 5; 10 10: 10; 10 15: 15; 10 20: 20
|  | n12 |  | 5 5: 5; 10 10: 10; 10 15: 15
CA_n2(2A)-n5A-n14A | - | n2 | CA_n2(2A) BCS0 | [13 empty] | 0
|  | n5 |  | 5 5: 5; 10 10: 10; 10 15: 15; 10 20: 20
|  | n14 |  | 5 5: 5; 10 10: 10
CA_n2(2A)-n5A-n29A | - | n2 | CA_n2(2A) BCS0 | [13 empty] | 0
|  | n5 |  | 5 5: 5; 10 10: 10; 10 15: 15; 10 20: 20
|  | n29 |  | 5 5: 5; 10 10: 10
CA_n5A-n12A-n66(2A) | - | n5 |  | 5 5: 5; 10 10: 10; 10 15: 15; 10 20: 20 | [6 empty] | 0
|  | n12 |  | 5 5: 5; 10 10: 10; 10 15: 15
|  | n66 | CA_n66(2A) BCS1
CA_n5A-n14A-n66(2A) | - | n5 |  | 5 5: 5; 10 10: 10; 10 15: 15; 10 20: 20 | [6 empty] | 0
|  | n14 |  | 5 5: 5; 10 10: 10
|  | n66 | CA_n66(2A) BCS1
CA_n5A-n29A-n66(2A) | - | n5 |  | 5 5: 5; 10 10: 10; 10 15: 15; 10 20: 20 | [6 empty] | 0
|  | n29 |  | 5 5: 5; 10 10: 10
|  | n66 | CA_n66(2A) BCS1
CA_n2A-n29A-n77A | - | n2 |  | 5 5: 5; 10 10: 10; 10 15: 15; 10 20: 20 | [6 empty] | 0
|  | n29 |  | 5 5: 5; 10 10: 10
|  | n77 |  |  | 10 | 15 | 20 | 25 | 30 | 40 | 50 | 60 | 70 | 80 | 90 | 100
CA_n29A-n30A-n77A | - | n29 |  | 5 5: 5; 10 10: 10 | [6 empty] | 0
|  | n30 |  | 5 5: 5; 10 10: 10
|  | n77 |  |  | 10 | 15 | 20 | 25 | 30 | 40 | 50 | 60 | 70 | 80 | 90 | 100
CA_n29A-n66A-n77A | - | n29 |  | 5 5: 5; 10 10: 10 | [6 empty] | 0
|  | n66 |  | 5 | 10 | 15 | 20 | 25 | 30 | 40
|  | n77 |  |  | 10 | 15 | 20 | 25 | 30 | 40 | 50 | 60 | 70 | 80 | 90 | 100
CA_n2A-n29A-n77(2A) | - | n2 |  | 5 5: 5; 10 10: 10; 10 15: 15; 10 20: 20 | [6 empty] | 0
|  | n29 |  | 5 5: 5; 10 10: 10
|  | n77 | CA_n77(2A) BCS1
CA_n29A-n30A-n77(2A) | - | n29 |  | 5 5: 5; 10 10: 10 | [6 empty] | 0
|  | n30 |  | 5 5: 5; 10 10: 10
|  | n77 | CA_n77(2A) BCS1
CA_n29A-n66A-n77(2A) | - | n29 |  | 5 5: 5; 10 10: 10 | [6 empty] | 0
|  | n66 |  | 5 | 10 | 15 | 20 | 25 | 30 | 40
|  | n77 | CA_n77(2A) BCS1
CA_n2(2A)-n29A-n77A | - | n2 | CA_n2(2A) BCS0 | [13 empty] | 0
|  | n29 |  | 5 5: 5; 10 10: 10
|  | n77 |  |  | 10 | 15 | 20 | 25 | 30 | 40 | 50 | 60 | 70 | 80 | 90 | 100
CA_n29A-n66(2A)-n77A | - | n29 |  | 5 5: 5; 10 10: 10 | [6 empty] | 0
|  | n66 | CA_n66(2A) BCS1
|  | n77 |  |  | 10 | 15 | 20 | 25 | 30 | 40 | 50 | 60 | 70 | 80 | 90 | 100
CA_n2(2A)-n5A-n77(2A) | - | n2 | CA_n2(2A) BCS0 | [13 empty] | 0
|  | n5 |  | 5 5: 5; 10 10: 10; 10 15: 15; 10 20: 20
|  | n77 | CA_n77(2A) BCS1
CA_n2(2A)-n30A-n77(2A) | - | n2 | CA_n2(2A) BCS0 | [13 empty] | 0
|  | n30 |  | 5 5: 5; 10 10: 10
|  | n77 | CA_n77(2A) BCS1
CA_n2(2A)-n66A-n77(2A) | - | n2 | CA_n2(2A) BCS0 | [13 empty] | 0
|  | n66 |  | 5 | 10 | 15 | 20 | 25 | 30 | 40
|  | n77 | CA_n77(2A) BCS1
CA_n2A-n66(2A)-n77(2A) | - | n2 |  | 5: 5; 10: 10; 15: 15; 20: 20 | [6 empty] | 0
|  | n66 | CA_n66(2A) BCS1
|  | n77 | CA_n77(2A) BCS1
CA_n5A-n66(2A)-n77(2A) | - | n5 |  | 5: 5; 10: 10; 15: 15; 20: 20 | [6 empty] | 0
|  | n66 | CA_n66(2A) BCS1
|  | n77 | CA_n77(2A) BCS1
CA_n30A-n66(2A)-n77(2A) | - | n30 |  | 5: 5; 10: 10 | [6 empty] | 0
|  | n66 | CA_n66(2A) BCS1
|  | n77 | CA_n77(2A) BCS1
CA_n2(2A)-n29A-n77(2A) | - | n2 | CA_n2(2A) BCS0 | [13 empty] | 0
|  | n29 |  | 5: 5; 10: 10
|  | n77 | CA_n77(2A) BCS1
CA_n29A-n66(2A)-n77(2A) | - | n29 |  | 5: 5; 10: 10 | [6 empty] | 0
|  | n66 | CA_n66(2A) BCS1
|  | n77 | CA_n77(2A) BCS1
CA_n2(2A)-n12A-n77(2A) | - | n2 | CA_n2(2A) BCS0 | [13 empty] | 0
|  | n12 |  | 5: 5; 10: 10; 15: 15
|  | n77 | CA_n77(2A) BCS1
CA_n2(2A)-n14A-n77(2A) | - | n2 | CA_n2(2A) BCS0 | [13 empty] | 0
|  | n14 |  | 5: 5; 10: 10
|  | n77 | CA_n77(2A) BCS1
CA_n12A-n66(2A)-n77(2A) | - | n12 |  | 5: 5; 10: 10; 15: 15 | [6 empty] | 0
|  | n66 | CA_n66(2A) BCS1
|  | n77 | CA_n77(2A) BCS1
CA_n14A-n66(2A)-n77(2A) | - | n14 |  | 5: 5; 10: 10 | [6 empty] | 0
|  | n66 | CA_n66(2A) BCS1
|  | n77 | CA_n77(2A) BCS1
CA_n2(2A)-n66(2A)-n77A | - | n2 | CA_n2(2A) BCS0 | [13 empty] | 0
|  | n66 | CA_n66(2A) BCS1
|  | n77 |  |  | 10 | 15 | 20 | 25 | 30 | 40 | 50 | 60 | 70 | 80 | 90 | 100
CA_n2A-n66(3A)-n77A | - | n2 |  | 5: 5; 10: 10; 15: 15; 20: 20 | [6 empty] | 0
|  | n66 | CA_n66(3A) BCS0
|  | n77 |  |  | 10 | 15 | 20 | 25 | 30 | 40 | 50 | 60 | 70 | 80 | 90 | 100
CA_n5A-n66(3A)-n77A | - | n5 |  | 5: 5; 10: 10; 15: 15; 20: 20 | [6 empty] | 0
|  | n66 | CA_n66(3A) BCS0
|  | n77 |  |  | 10 | 15 | 20 | 25 | 30 | 40 | 50 | 60 | 70 | 80 | 90 | 100
CA_n30A-n66(3A)-n77A | - | n30 |  | 5: 5; 10: 10 | [6 empty] | 0
|  | n66 | CA_n66(3A) BCS0
|  | n77 |  |  | 10 | 15 | 20 | 25 | 30 | 40 | 50 | 60 | 70 | 80 | 90 | 100
CA_n12A-n66(3A)-n77A | - | n12 |  | 5: 5; 10: 10; 15: 15 | [6 empty] | 0
|  | n66 | CA_n66(3A) BCS0
|  | n77 |  |  | 10 | 15 | 20 | 25 | 30 | 40 | 50 | 60 | 70 | 80 | 90 | 100
CA_n29A-n66(3A)-n77A | - | n29 |  | 5: 5; 10: 10 | [6 empty] | 0
|  | n66 | CA_n66(3A) BCS0
|  | n77 |  |  | 10 | 15 | 20 | 25 | 30 | 40 | 50 | 60 | 70 | 80 | 90 | 100
CA_n14A-n66(3A)-n77A | - | n14 |  | 5: 5; 10: 10 | [6 empty] | 0
|  | n66 | CA_n66(3A) BCS0
|  | n77 |  |  | 10 | 15 | 20 | 25 | 30 | 40 | 50 | 60 | 70 | 80 | 90 | 100
CA_n2(2A)-n66(2A)-n77(2A) | - | n2 | CA_n2(2A) BCS0 | [13 empty] | 0
|  | n66 | CA_n66(2A) BCS1
|  | n77 | CA_n77(2A) BCS1
CA_n2A-n66(3A)-n77(2A) | - | n2 |  | 5: 5; 10: 10; 15: 15; 20: 20 | [6 empty] | 0
|  | n66 | CA_n66(3A) BCS0
|  | n77 | CA_n77(2A) BCS1
CA_n5A-n66(3A)-n77(2A) | - | n5 |  | 5: 5; 10: 10; 15: 15; 20: 20 | [6 empty] | 0
|  | n66 | CA_n66(3A) BCS0
|  | n77 | CA_n77(2A) BCS1
CA_n30A-n66(3A)-n77(2A) | - | n30 |  | 5: 5; 10: 10 | [6 empty] | 0
|  | n66 | CA_n66(3A) BCS0
|  | n77 | CA_n77(2A) BCS1
CA_n12A-n66(3A)-n77(2A) | - | n12 |  | 5: 5; 10: 10; 15: 15 | [6 empty] | 0
|  | n66 | CA_n66(3A) BCS0
|  | n77 | CA_n77(2A) BCS1
CA_n29A-n66(3A)-n77(2A) | - | n29 |  | 5: 5; 10: 10 | [6 empty] | 0
|  | n66 | CA_n66(3A) BCS0
|  | n77 | CA_n77(2A) BCS1
CA_n14A-n66(3A)-n77(2A) | - | n14 |  | 5: 5; 10: 10 | [6 empty] | 0
|  | n66 | CA_n66(3A) BCS0
|  | n77 | CA_n77(2A) BCS1
CA_n8A-n39A-n79A | - | n8 |  | 5: 5; 10: 10; 15: 15; 20: 20 | [6 empty] | 0
|  | n39 |  | 5 | 10 | 15 | 20 | 25 | 30 | 40
|  | n79 |  | 40: 40 | 50 | 60 |  | 80 |  | 100
CA_n28A-n41A-n79A | - | n28 | 15 | Yes | Yes | Yes | Yes7 |  | Yes7 | [7 empty] | 0
|  |  | 30 | 10: Yes; 15: Yes; 20: Yes7; 30: Yes7
60
|  | n41 | 15 |  | Yes | Yes | Yes |  | Yes | Yes | Yes
|  |  | 30 |  | Yes | Yes | Yes |  | Yes | Yes | Yes | Yes | Yes | Yes | Yes | Yes
|  |  | 60 |  | Yes | Yes | Yes |  | Yes | Yes | Yes | Yes | Yes | Yes | Yes | Yes
|  | n79 | 15 | 40: Yes | Yes
|  |  | 30 | 40: Yes | Yes | Yes |  | Yes |  | Yes
|  |  | 60 | 40: Yes | Yes | Yes |  | Yes |  | Yes
CA_n2A-n66A-n77A | - | n2 |  | 5: 5; 10: 10; 15: 15; 20: 20 | [6 empty] | 0
|  | n66 |  | 5 | 10 | 15 | 20 |  |  | 40
|  | n77 |  |  | 10 | 15 | 20 | 25 | 30 | 40 | 50
|  | n2 |  | 5: 5; 10: 10; 15: 15; 20: 20 | [6 empty] | 1
|  | n66 |  | 5 | 10 | 15 | 20 | 25 | 30 | 40
|  | n77 |  |  | 10 | 15 | 20 | 25 | 30 | 40 | 50
CA_n5A-n66A-n77A | - | n5 |  | 5: 5; 10: 10; 15: 15; 20: 20 | [6 empty] | 0
|  | n66 |  | 5 | 10 | 15 | 20 |  |  | 40
|  | n77 |  |  | 10 | 15 | 20 | 25 | 30 | 40 | 50
|  | n5 |  | 5: 5; 10: 10; 15: 15; 20: 20 | [6 empty] | 1
|  | n66 |  | 5 | 10 | 15 | 20 | 25 | 30 | 40
|  | n77 |  |  | 10 | 15 | 20 | 25 | 30 | 40 | 50
CA_n26A-n66A-n70A | - | n26 |  | 5: 5; 10: 10; 15: 15; 20: 20 | [6 empty] | 0
|  | n66 |  | 5 | 10 | 15 | 20 | 25 | 30 | 40
|  | n70 |  | 5 | 10 | 15 | 20 | 25
CA_n26A-n66(2A)-n70A | - | n26 |  | 5: 5; 10: 10; 15: 15; 20: 20 | [6 empty] | 0
|  | n66 | See CA_n66(2A) Bandwidth Combination Set 0 on Table 5.5A.2-1
|  | n70 |  | 5 | 10 | 15 | 20 | 25
CA_n48A-n66A-n70A | - | n48 |  | 5 | 10 | 15 | 20 |  | 30 | 40 | 50 | 60 | 70 | 80 | 90 | 100 | 0
|  | n66 |  | 5 | 10 | 15 | 20 | 25 | 30 | 40
|  | n70 |  | 5 | 10 | 15 | 20 | 25
CA_n48B-n66A-n70A | - | n48 | See CA_n48B Bandwidth Combination Set 2 on Table 5.5A.2-1 | [13 empty] | 0
|  | n66 |  | 15 | 5 | 10 | 15 | 20 | 25 | 30 | 40
|  | n70 |  | 15 | 5 | 10 | 15 | 20
CA_n48(2A)-n66A-n70A | - | n48 | See CA_n48(2A) Bandwidth Combination Set 1 on Table 5.5A.2-1 | [13 empty] | 0
|  | n66 | 15 | Yes | Yes | Yes | Yes | Yes | Yes | yes
|  |  | 30 |  | Yes | Yes | Yes | Yes | Yes | Yes
|  |  | 60 |  | Yes | Yes | Yes | Yes | Yes | Yes
|  | n70 | 15 | Yes | Yes | Yes | Yes | Yes
|  |  | 30 | 5: Yes; 10: Yes; 15: Yes; 20: Yes
|  |  | 60 | 5: Yes; 10: Yes; 15: Yes; 20: Yes
CA_n48A-n66(2A)-n70A | - | n48 | 15 | Yes | Yes | Yes | Yes |  | Yes | Yes | Yes | [5 empty] | 0
|  |  | 30 |  | Yes | Yes | Yes |  | Yes | Yes | Yes | Yes | Yes | Yes | Yes | Yes
|  |  | 60 |  | Yes | Yes | Yes |  | Yes | Yes | Yes | Yes | Yes | Yes | Yes | Yes
|  | n66 | See CA_n66(2A) Bandwidth Combination Set 0 on Table 5.5A.2-1
|  | n70 | 15 | Yes | Yes | Yes | Yes | Yes
|  |  | 30 | 5: Yes; 10: Yes; 15: Yes; 20: Yes
|  |  | 60 | 5: Yes; 10: Yes; 15: Yes; 20: Yes
CA_n66A-n70A-n71(2A) | - | n66 | 15 | Yes | Yes | Yes | Yes | Yes | Yes | Yes | [6 empty] | 0
|  |  | 30 |  | Yes | Yes | Yes | Yes | Yes | Yes
|  |  | 50 |  | Yes | Yes | Yes | Yes | Yes | Yes
|  | n70 | 15 | Yes | Yes | Yes | Yes | Yes
|  |  | 30 | 5: Yes; 10: Yes; 15: Yes; 20: Yes
|  |  | 60 | 5: Yes; 10: Yes; 15: Yes; 20: Yes
|  | n71 | See CA_n71(2A) Bandwidth Combination Set 0 in Table 5.5A.2-1
CA_n48A-n66A-n71A | -B3318- | n48 | 15 | Yes | Yes | Yes | Yes |  | Yes | Yes | Yes | [5 empty] | 0
|  |  | 30 |  | Yes | Yes | Yes |  | Yes | Yes | Yes | Yes | Yes | Yes | Yes | Yes
|  |  | 50 |  | Yes | Yes | Yes |  | Yes | Yes | Yes | Yes | Yes | Yes | Yes | Yes
|  | n66 | 15 | Yes | Yes | Yes | Yes | Yes | Yes | yes
|  |  | 30 |  | Yes | Yes | Yes | Yes | Yes | Yes
|  |  | 60 |  | Yes | Yes | Yes | Yes | Yes | Yes
|  | n71 | 15 | 15: Yes; 5: Yes; 10: Yes; 15: Yes
|  |  | 30 | 5: Yes; 10: Yes; 15: Yes
CA_n48B-n66A-n71A | - | n48 | See CA_n48B Bandwidth Combination Set 2 on Table 5.5A.2-1 | [13 empty] | 0
|  | n66 | 15 | Yes | Yes | Yes | Yes | Yes | Yes | yes
|  |  | 30 |  | Yes | Yes | Yes | Yes | Yes | Yes
|  |  | 60 |  | Yes | Yes | Yes | Yes | Yes | Yes
|  | n71 | 15 | 15: Yes; 5: Yes; 10: Yes; 15: Yes
|  |  | 30 | 5: Yes; 10: Yes; 15: Yes
CA_n48(2A)-n66A-n71A | - | n48 | See CA_n48(2A) Bandwidth Combination Set 1 on Table 5.5A.2-1 | [13 empty] | 0
|  | n66 | 15 | Yes | Yes | Yes | Yes | Yes | Yes | yes
|  |  | 30 |  | Yes | Yes | Yes | Yes | Yes | Yes
|  |  | 60 |  | Yes | Yes | Yes | Yes | Yes | Yes
|  | n71 | 15 | 15: Yes; 5: Yes; 10: Yes; 15: Yes
|  |  | 30 | 5: Yes; 10: Yes; 15: Yes
CA_n48A-n66(2A)-n71A | - | n48 | 15 | Yes | Yes | Yes | Yes |  | Yes | Yes | Yes | [5 empty] | 0
|  |  | 30 |  | Yes | Yes | Yes |  | Yes | Yes | Yes | Yes | Yes | Yes | Yes | Yes
|  |  | 50 |  | Yes | Yes | Yes |  | Yes | Yes | Yes | Yes | Yes | Yes | Yes | Yes
|  | n66 | See CA_n66(2A) Bandwidth Combination Set 0 on Table 5.5A.2-1
|  | n71 | 15 | 15: Yes; 5: Yes; 10: Yes; 15: Yes
|  |  | 30 | 5: Yes; 10: Yes; 15: Yes
CA_n48A-n66A-n71(2A) | - | n48 | 15 | Yes | Yes | Yes | Yes |  | Yes | Yes | Yes | [5 empty] | 0
|  |  | 30 |  | Yes | Yes | Yes |  | Yes | Yes | Yes | Yes | Yes | Yes | Yes | Yes
|  |  | 50 |  | Yes | Yes | Yes |  | Yes | Yes | Yes | Yes | Yes | Yes | Yes | Yes
|  | n66 | 15 | Yes | Yes | Yes | Yes | Yes | Yes | yes
|  |  | 30 |  | Yes | Yes | Yes | Yes | Yes | Yes
|  |  | 60 |  | Yes | Yes | Yes | Yes | Yes | Yes
|  | n71 | See CA_n71(2A) Bandwidth Combination Set 0 in Table 5.5A.2-1
CA_n48A-n70A-n71A | - | n48 | 15 | Yes | Yes | Yes | Yes |  | Yes | Yes | Yes | [5 empty] | 0
|  |  | 30 |  | Yes | Yes | Yes |  | Yes | Yes | Yes | Yes | Yes | Yes | Yes | Yes
|  |  | 50 |  | Yes | Yes | Yes |  | Yes | Yes | Yes | Yes | Yes | Yes | Yes | Yes
|  | n70 | 15 | Yes | Yes | Yes | Yes | Yes
|  |  | 30 | 5: Yes; 10: Yes; 15: Yes; 20: Yes
|  |  | 60 | 5: Yes; 10: Yes; 15: Yes; 20: Yes
|  | n71 | 15 | 15: Yes; 5: Yes; 10: Yes; 15: Yes
|  |  | 30 | 5: Yes; 10: Yes; 15: Yes
CA_n48B-n70A-n71A | - | n48 | See CA_n48B Bandwidth Combination Set 2 on Table 5.5A.2-1 | [13 empty] | 0
|  | n70 | 15 | Yes | Yes | Yes | Yes | Yes
|  |  | 30 | 5: Yes; 10: Yes; 15: Yes; 20: Yes
|  |  | 60 | 5: Yes; 10: Yes; 15: Yes; 20: Yes
|  | n71 | 15 | 15: Yes; 5: Yes; 10: Yes; 15: Yes
|  |  | 30 | 5: Yes; 10: Yes; 15: Yes
CA_n48(2A)-n70A-n71A | - | n48 | See CA_n48(2A) Bandwidth Combination Set 1 on Table 5.5A.2-1 | [13 empty] | 0
|  | n70 | 15 | Yes | Yes | Yes | Yes | Yes
|  |  | 30 | 5: Yes; 10: Yes; 15: Yes; 20: Yes
|  |  | 60 | 5: Yes; 10: Yes; 15: Yes; 20: Yes
|  | n71 | 15 | 15: Yes; 5: Yes; 10: Yes; 15: Yes
|  |  | 30 | 5: Yes; 10: Yes; 15: Yes
CA_n48A-n70A-n71(2A) | - | n48 | 15 | Yes | Yes | Yes | Yes |  | Yes | Yes | Yes | [5 empty] | 0
|  |  | 30 |  | Yes | Yes | Yes |  | Yes | Yes | Yes | Yes | Yes | Yes | Yes | Yes
|  |  | 50 |  | Yes | Yes | Yes |  | Yes | Yes | Yes | Yes | Yes | Yes | Yes | Yes
|  | n70 | 15 | Yes | Yes | Yes | Yes | Yes
|  |  | 30 | 5: Yes; 10: Yes; 15: Yes; 20: Yes
|  |  | 60 | 5: Yes; 10: Yes; 15: Yes; 20: Yes
|  | n71 | See CA_n71(2A) Bandwidth Combination Set 0 in Table 5.5A.2-1
CA_n7A-n28A-n78A | - | n7 | 15 | Yes | Yes | Yes | Yes | Yes | Yes | Yes | Yes | [5 empty] | 1
|  |  | 30 |  | Yes | Yes | Yes | Yes | Yes | Yes | Yes
|  |  | 60 |  | Yes | Yes | Yes | Yes | Yes | Yes | Yes
|  | n28 | 15 | 15: Yes; 5: Yes; 10: Yes; 15: Yes
|  |  | 30 | 5: Yes; 10: Yes; 15: Yes
60
|  | n78 | 15 |  | Yes | Yes | Yes | Yes | Yes | Yes | Yes
|  |  | 30 |  | Yes | Yes | Yes | Yes | Yes | Yes | Yes | Yes | Yes | Yes | Yes | Yes
CA_n7A-n46A-n78A | - | n7 | 15 | Yes | Yes | Yes | Yes | Yes | Yes | Yes | Yes | [5 empty] | 0
|  |  | 30 |  | Yes | Yes | Yes | Yes | Yes | Yes | Yes
|  |  | 60 |  | Yes | Yes | Yes | Yes | Yes | Yes | Yes
|  | n46 | 15 | 5: Yes; 15: Yes; 30: Yes
|  |  | 30 | 5: Yes; 15: Yes; 30: Yes | Yes |  | Yes
|  |  | 60 | 5: Yes; 15: Yes; 30: Yes | Yes |  | Yes
|  | n78 | 15 |  | Yes | Yes | Yes | Yes | Yes | Yes | Yes
|  |  | 30 |  | Yes | Yes | Yes | Yes | Yes | Yes | Yes | Yes | Yes | Yes | Yes | Yes
|  |  | 60 |  | Yes | Yes | Yes | Yes | Yes | Yes | Yes | Yes | Yes | Yes | Yes | Yes
CA_n7A-n46C-n78A | - | n7 | 15 | Yes | Yes | Yes | Yes | Yes | Yes | Yes | Yes | [5 empty] | 0
|  |  | 30 |  | Yes | Yes | Yes | Yes | Yes | Yes | Yes
|  |  | 60 |  | Yes | Yes | Yes | Yes | Yes | Yes | Yes
|  | n46 | See CA_n46C Bandwidth Combination Set 0 in Table 5.5A.1-1
|  | n78 | 15 |  | Yes | Yes | Yes | Yes | Yes | Yes | Yes
|  |  | 30 |  | Yes | Yes | Yes | Yes | Yes | Yes | Yes | Yes | Yes | Yes | Yes | Yes
|  |  | 60 |  | Yes | Yes | Yes | Yes | Yes | Yes | Yes | Yes | Yes | Yes | Yes | Yes
CA_n7A-n46D-n78A | - | n7 | 15 | Yes | Yes | Yes | Yes | Yes | Yes | Yes | Yes | [5 empty] | 0
|  |  | 30 |  | Yes | Yes | Yes | Yes | Yes | Yes | Yes
|  |  | 60 |  | Yes | Yes | Yes | Yes | Yes | Yes | Yes
|  | n46 | See CA_n46D Bandwidth Combination Set 0 in Table 5.5A.1-1
|  | n78 | 15 |  | Yes | Yes | Yes | Yes | Yes | Yes | Yes
|  |  | 30 |  | Yes | Yes | Yes | Yes | Yes | Yes | Yes | Yes | Yes | Yes | Yes | Yes
|  |  | 60 |  | Yes | Yes | Yes | Yes | Yes | Yes | Yes | Yes | Yes | Yes | Yes | Yes
CA_n28A-n46A-n78A | - | n28 | 15 | 15: Yes; 5: Yes; 10: Yes; 15: Yes | [5 empty] | 0
|  |  | 30 | 5: Yes; 10: Yes; 15: Yes
60
|  | n46 | 15 | 5: Yes; 15: Yes; 30: Yes
|  |  | 30 | 5: Yes; 15: Yes; 30: Yes | Yes |  | Yes
|  |  | 60 | 5: Yes; 15: Yes; 30: Yes | Yes |  | Yes
|  | n78 | 15 |  | Yes | Yes | Yes | Yes | Yes | Yes | Yes
|  |  | 30 |  | Yes | Yes | Yes | Yes | Yes | Yes | Yes | Yes | Yes | Yes | Yes | Yes
|  |  | 60 |  | Yes | Yes | Yes | Yes | Yes | Yes | Yes | Yes | Yes | Yes | Yes | Yes
CA_n28A-n46C-n78A | - | n28 | 15 | 15: Yes; 5: Yes; 10: Yes; 15: Yes | [5 empty] | 0
|  |  | 30 | 5: Yes; 10: Yes; 15: Yes
60
|  | n46 | See CA_n46C Bandwidth Combination Set 0 in Table 5.5A.1-1
|  | n78 | 15 |  | Yes | Yes | Yes | Yes | Yes | Yes | Yes
|  |  | 30 |  | Yes | Yes | Yes | Yes | Yes | Yes | Yes | Yes | Yes | Yes | Yes | Yes
|  |  | 60 |  | Yes | Yes | Yes | Yes | Yes | Yes | Yes | Yes | Yes | Yes | Yes | Yes
CA_n28A-n46D-n78A | - | n28 | 15 | 15: Yes; 5: Yes; 10: Yes; 15: Yes | [5 empty] | 0
|  |  | 30 | 5: Yes; 10: Yes; 15: Yes
60
|  | n46 | See CA_n46D Bandwidth Combination Set 0 in Table 5.5A.1-1
|  | n78 | 15 |  | Yes | Yes | Yes | Yes | Yes | Yes | Yes
|  |  | 30 |  | Yes | Yes | Yes | Yes | Yes | Yes | Yes | Yes | Yes | Yes | Yes | Yes
|  |  | 60 |  | Yes | Yes | Yes | Yes | Yes | Yes | Yes | Yes | Yes | Yes | Yes | Yes
CA_n1A-n3A-n5A | CA_n1A-n3A CA_n1A-n5A CA_n3A-n5A | n1 |  | 15: 5; 5: 10; 10: 15; 15: 20 | [5 empty] | 0
|  | n3 |  | 5 | 10 | 15 | 20 | 25 | 30 | 40
|  | n5 |  | 5: 5; 10: 10; 15: 15; 20: 20
CA_n1A-n3A-n7A | CA_n1A-n3A CA_n1A-n7A CA_n3A-n7A | n1 |  | 5: 5; 10: 10; 15: 15; 20: 20 | [6 empty] | 0
|  | n3 |  | 5 | 10 | 15 | 20 | 25 | 30 | 40
|  | n7 |  | 5 | 10 | 15 | 20 | 25 | 30 | 40 | 50
CA_n1A-n3A-n7B | CA_n1A-n3A CA_n1A-n7A CA_n3A-n7A CA_n7B | n1 |  | 5 5: 5; 10 10: 10; 15 15: 15; 20 20: 20 | [5 empty] | 0
|  | n3 |  | 5 | 10 | 15 | 20 | 25 | 30 | 40
|  | n7 |  | 5: See CA_n7B Bandwidth Combination Set 0 in Table 5.5A.1-1 from 38.101-1
CA_n1A-n3A-n28A | CA_n1A-n3A CA_n1A-n28A CA_n3A-n28A | n1 |  | 5: 5; 10: 10; 15: 15; 20: 20 | [6 empty] | 0
|  | n3 |  | 5 | 10 | 15 | 20 | 25 | 30 | 40
|  | n28 |  | 5: 5; 10: 10; 15: 15; 20: 20
CA_n1A-n3A-n78A | CA_n1A-n3A CA_n1A-n78A CA_n3A-n78A | n1 |  | 5: 5; 10: 10; 15: 15; 20: 20 | [6 empty] | 0
|  | n3 |  | 5 | 10 | 15 | 20 | 25 | 30 | 40
|  | n78 |  |  | 10 | 15 | 20 | 25 | 30 | 40 | 50 | 60 | 70 | 80 | 90 | 100
CA_n1A-n5A-n78A | CA_n1A-n5A CA_n1A-n78A CA_n5A-n78A | n1 |  | 5: 5; 10: 10; 15: 15; 20: 20 | [6 empty] | 0
|  | n5 |  | 5: 5; 10: 10; 15: 15; 20: 20
|  | n78 |  |  | 10 | 15 | 20 | 25 | 30 | 40 | 50 | 60 | 70 | 80 | 90 | 100
CA_n1A-n5A-n7A | CA_n1A-n5A CA_n1A-n7A CA_n5A-n7A | n1 |  | 5: 5; 10: 10; 15: 15; 20: 20 | [6 empty] | 0
|  | n5 |  | 5: 5; 10: 10; 15: 15; 20: 20
|  | n7 |  | 5 | 10 | 15 | 20 | 25 | 30 | 40 | 50
CA_n1A-n5A-n7B | CA_n1A-n5A CA_n1A-n7A CA_n5A-n7A CA_n7B | n1 |  | 5: 5; 10: 10; 15: 15; 20: 20 | [5 empty] | 0
|  | n5 |  | 5: 5; 10: 10; 15: 15; 20: 20
|  | n7 |  | 5: See CA_n7B Bandwidth Combination Set 0 in Table 5.5A.1-1 from 38.101-1
CA_n1A-n7B-n28A | CA_n1A-n28A CA_n1A-n7A CA_n7A-n28A CA_n7B | n1 |  | 5: 5; 10: 10; 15: 15; 20: 20 | [5 empty] | 0
|  | n7 |  | 5: See CA_n7B Bandwidth Combination Set 0 in Table 5.5A.1-1 from 38.101-1
|  | n28 |  | 5: 5; 10: 10; 15: 15; 20: 20
CA_n1A-n7B-n28A | CA_n1A-n78A CA_n1A-n7A CA_n7A-n78A CA_n7B | n1 |  | 5: 5; 10: 10; 15: 15; 20: 20 | [5 empty] | 0
|  | n7 |  | 5: See CA_n7B Bandwidth Combination Set 0 in Table 5.5A.1-1 from 38.101-1
|  | n78 |  |  | 10 | 15 | 20 | 25 | 30 | 40 | 50 | 60 | 70 | 80 | 90 | 100
CA_n1A-n28A-n78A | CA_n1A-n28A CA_n1A-n78A CA_n28A-n78A | n1 |  | 5: 5; 10: 10; 15: 15; 20: 20 | [5 empty] | 0
|  | n28 |  | 5: 5; 10: 10; 15: 15; 20: 20
|  | n78 |  |  | 10 | 15 | 20 | 25 | 30 | 40 | 50 | 60 | 70 | 80 | 90 | 100
CA_n3A-n5A-n7A | CA_n3A-n5A CA_n3A-n7A CA_n5A-n7A | n3 |  | 5 | 10 | 15 | 20 | 25 | 30 | 40 | [6 empty] | 0
|  | n5 |  | 5: 5; 10: 10; 15: 15; 20: 20
|  | n7 |  | 5 | 10 | 15 | 20 | 25 | 30 | 40 | 50
CA_n3A-n5A-n7B | CA_n3A-n5A CA_n3A-n7A CA_n5A-n7A CA_n7B | n3 |  | 5 | 10 | 15 | 20 | 25 | 30 | 40 | [6 empty] | 0
|  | n5 |  | 5 5: 5; 10 10: 10; 15 15: 15; 20 20: 20
|  | n7 |  | 5 5: See CA_n7B Bandwidth Combination Set 0 in Table 5.5A.1-1 from 38.101-1
CA_n3A-n5A-n78A | CA_n3A-n5A CA_n3A-n78A CA_n5A-n78A | n3 |  | 5 | 10 | 15 | 20 | 25 | 30 | 40 | [6 empty] | 0
|  | n5 |  | See CA_n7B Bandwidth Combination Set 0 in Table 5.5A.1-1 from 38.101-1 5: 5; See CA_n7B Bandwidth Combination Set 0 in Table 5.5A.1-1 from 38.101-1 10: 10; See CA_n7B Bandwidth Combination Set 0 in Table 5.5A.1-1 from 38.101-1 15: 15; See CA_n7B Bandwidth Combination Set 0 in Table 5.5A.1-1 from 38.101-1 20: 20
|  | n78 |  |  | 10 | 15 | 20 | 25 | 30 | 40 | 50 | 60 | 70 | 80 | 90 | 100
CA_n3A-n7A-n28A | CA_n3A-n7A CA_n3A-n28A CA_n7A-n28A | n3 |  | 5 | 10 | 15 | 20 | 25 | 30 | 40 | [6 empty] | 0
|  | n7 |  | 5 | 10 | 15 | 20 | 25 | 30 | 40 | 50
|  | n28 |  | 5 5: 5; 10 10: 10; 15 15: 15; 20 20: 20
CA_n3A-n7B-n28A | CA_n3A-n7A CA_n3A-n28A CA_n7A-n28A CA_n7B | n3 |  | 5 | 10 | 15 | 20 | 25 | 30 | 40 | [6 empty] | 0
|  | n7 |  | 5: See CA_n7B Bandwidth Combination Set 0 in Table 5.5A.1-1 from 38.101-1
|  | n28 |  | 5: 5; 10: 10; 15: 15; 20: 20
CA_n3A-n7A-n78A | CA_n3A-n7A CA_n3A-n78A CA_n7A-n78A | n3 |  | 5 | 10 | 15 | 20 | 25 | 30 | 40 | [6 empty] | 0
|  | n7 |  | 5 | 10 | 15 | 20 | 25 | 30 | 40 | 50
|  | n78 |  |  | 10 | 15 | 20 | 25 | 30 | 40 | 50 | 60 | 70 | 80 | 90 | 100
CA_n3A-n7B-n78A | CA_n3A-n7A CA_n3A-n78A CA_n7A-n78A CA_n7B | n3 |  | 5 | 10 | 15 | 20 | 25 | 30 | 40 | [6 empty] | 0
|  | n7 |  | 5: See CA_n7B Bandwidth Combination Set 0 in Table 5.5A.1-1 from 38.101-1
|  | n78 |  |  | 10 | 15 | 20 | 25 | 30 | 40 | 50 | 60 | 70 | 80 | 90 | 100
CA_n5A-n7A-n78A | CA_n5A-n7A CA_n5A-n78A CA_n7A-n78A | n5 |  | 5: 5; 10: 10; 15: 15; 20: 20 | [6 empty] | 0
|  | n7 |  | 5 | 10 | 15 | 20 | 25 | 30 | 40 | 50
|  | n78 |  |  | 10 | 15 | 20 | 25 | 30 | 40 | 50 | 60 | 70 | 80 | 90 | 100
CA_n5A-n7B-n78A | CA_n5A-n7A CA_n5A-n78A CA_n7A-n78A CA_n7B | n5 |  | 5: 5; 10: 10; 15: 15; 20: 20 | [5 empty] | 0
|  | n7 |  | 5: See CA_n7B Bandwidth Combination Set 0 in Table 5.5A.1-1 from 38.101-1
|  | n78 |  |  | 10 | 15 | 20 | 25 | 30 | 40 | 50 | 60 | 70 | 80 | 90 | 100
CA_n7A-n28A-n78A | CA_n7A-n28A CA_n7A-n78A CA_n28A-n78A | n7 |  | 5 | 10 | 15 | 20 | 25 | 30 | 40 | 50 | [5 empty] | 0
|  | n28 |  | 5: 5; 10: 10; 15: 15; 20: 20
|  | n78 |  |  | 10 | 15 | 20 | 25 | 30 | 40 | 50 | 60 | 70 | 80 | 90 | 100
CA_n7B-n28A-n78A | CA_n7A-n28A CA_n7A-n78A CA_n28A-n78A CA_n7B | n7 |  | 5: See CA_n7B Bandwidth Combination Set 0 in Table 5.5A.1-1 from 38.101-1 | [5 empty] | 0
|  | n28 |  | 5: 5; 10: 10; 15: 15; 20: 20
|  | n78 |  |  | 10 | 15 | 20 | 25 | 30 | 40 | 50 | 60 | 70 | 80 | 90 | 100

## FR2 inter-band BCS table
Inter-band CA
NR CA configuration | Uplink CA configuration | NR Band | SCS (kHz) | 50MHz | 100MHz | 200MHz | 400MHz | BCS

## FR1+FR2 inter-band BCS table
Inter-band CA
NR CA configuration | Uplink NR CA configuration | NR Band | SCS (kHz) | 5 MHz | 10 MHz | 15 MHz | 20 MHz | 25 MHz | 30 MHz | 40MHz | 50MHz | 60MHz | 70MHz | 80 MHz | 90 MHz | 100 MHz | 200 MHz | 400 MHz | BCS
CA_n3A-n77(3A)-n257A |  | n3 | 15 | Yes | Yes | Yes | Yes | Yes | Yes | [9 empty] | 0
|  |  | 30 |  | Yes | Yes | Yes | Yes | Yes
|  |  | 60 |  | Yes | Yes | Yes | Yes | Yes
|  | n77 | See CA_n77(3A) Bandwidth Combination Set 0 in Table 5.5A.2-1 in TS 38.101-1
|  | n257 | 60 | [7 empty] | Yes |  |  |  |  | Yes | Yes
|  |  | 120 | [7 empty] | Yes |  |  |  |  | Yes | Yes | Yes
CA_n3A-n77(3A)-n257D |  | n3 | 15 | Yes | Yes | Yes | Yes | Yes | Yes | [9 empty] | 0
|  |  | 30 |  | Yes | Yes | Yes | Yes | Yes
|  |  | 60 |  | Yes | Yes | Yes | Yes | Yes
|  | n77 | See CA_n77(3A) Bandwidth Combination Set 0 in Table 5.5A.2-1 in TS 38.101-1
|  | n257 | See CA_n257D Bandwidth Combination Set 0 in Table 5.5A.1-1 in TS 38.101-2
CA_n3A-n77(3A)-n257G |  | n3 | 15 | Yes | Yes | Yes | Yes | Yes | Yes | [9 empty] | 0
|  |  | 30 |  | Yes | Yes | Yes | Yes | Yes
|  |  | 60 |  | Yes | Yes | Yes | Yes | Yes
|  | n77 | See CA_n77(3A) Bandwidth Combination Set 0 in Table 5.5A.2-1 in TS 38.101-1
|  | n257 | See CA_n257G Bandwidth Combination Set 0 in Table 5.5A.1-1 in TS 38.101-2
CA_n3A-n77(3A)-n257H |  | n3 | 15 | Yes | Yes | Yes | Yes | Yes | Yes | [9 empty] | 0
|  |  | 30 |  | Yes | Yes | Yes | Yes | Yes
|  |  | 60 |  | Yes | Yes | Yes | Yes | Yes
|  | n77 | See CA_n77(3A) Bandwidth Combination Set 0 in Table 5.5A.2-1 in TS 38.101-1
|  | n257 | See CA_n257H Bandwidth Combination Set 0 in Table 5.5A.1-1 in TS 38.101-2
CA_n3A-n77(3A)-n257I |  | n3 | 15 | Yes | Yes | Yes | Yes | Yes | Yes | [9 empty] | 0
|  |  | 30 |  | Yes | Yes | Yes | Yes | Yes
|  |  | 60 |  | Yes | Yes | Yes | Yes | Yes
|  | n77 | See CA_n77(3A) Bandwidth Combination Set 0 in Table 5.5A.2-1 in TS 38.101-1
|  | n257 | See CA_n257I Bandwidth Combination Set 0 in Table 5.5A.1-1 in TS 38.101-2
CA_n28A-n77(28A)-n257A |  | n28 | 15 | Yes | Yes | Yes | Yes | [11 empty] | 0
|  |  | 30 |  | Yes | Yes | Yes
|  |  | 60 |  | Yes | Yes | Yes
|  | n77 | See CA_n77(3A) Bandwidth Combination Set 0 in Table 5.5A.2-1 in TS 38.101-1
|  | n257 | 60 | [7 empty] | Yes |  |  |  |  | Yes | Yes
|  |  | 120 | [7 empty] | Yes |  |  |  |  | Yes | Yes | Yes
CA_n28A-n77(28A)-n257D |  | n28 | 15 | Yes | Yes | Yes | Yes | [11 empty] | 0
|  |  | 30 |  | Yes | Yes | Yes
|  |  | 60 |  | Yes | Yes | Yes
|  | n77 | See CA_n77(3A) Bandwidth Combination Set 0 in Table 5.5A.2-1 in TS 38.101-1
|  | n257 | See CA_n257D Bandwidth Combination Set 0 in Table 5.5A.1-1 in TS 38.101-2
CA_n28A-n77(28A)-n257G |  | n28 | 15 | Yes | Yes | Yes | Yes | [11 empty] | 0
|  |  | 30 |  | Yes | Yes | Yes
|  |  | 60 |  | Yes | Yes | Yes
|  | n77 | See CA_n77(3A) Bandwidth Combination Set 0 in Table 5.5A.2-1 in TS 38.101-1
|  | n257 | See CA_n257G Bandwidth Combination Set 0 in Table 5.5A.1-1 in TS 38.101-2
CA_n28A-n77(28A)-n257H |  | n28 | 15 | Yes | Yes | Yes | Yes | [11 empty] | 0
|  |  | 30 |  | Yes | Yes | Yes
|  |  | 60 |  | Yes | Yes | Yes
|  | n77 | See CA_n77(3A) Bandwidth Combination Set 0 in Table 5.5A.2-1 in TS 38.101-1
|  | n257 | See CA_n257H Bandwidth Combination Set 0 in Table 5.5A.1-1 in TS 38.101-2
CA_n28A-n77(28A)-n257I |  | n28 | 15 | Yes | Yes | Yes | Yes | [11 empty] | 0
|  |  | 30 |  | Yes | Yes | Yes
|  |  | 60 |  | Yes | Yes | Yes
|  | n77 | See CA_n77(3A) Bandwidth Combination Set 0 in Table 5.5A.2-1 in TS 38.101-1
|  | n257 | See CA_n257I Bandwidth Combination Set 0 in Table 5.5A.1-1 in TS 38.101-2
CA_n2A-n77A-n260A | - | n2 | 15 | Yes | Yes | Yes | Yes | [11 empty] | 0
|  |  | 30 |  | Yes | Yes | Yes
|  |  | 60 |  | Yes | Yes | Yes
|  | n77 | 15 |  | Yes | Yes | Yes |  |  | Yes | Yes
|  |  | 30 |  | Yes | Yes | Yes |  |  | Yes | Yes | Yes |  | Yes | Yes | Yes
|  |  | 60 |  | Yes | Yes | Yes |  |  | Yes | Yes | Yes |  | Yes | Yes | Yes
|  | n260 | 60 | [7 empty] | Yes |  |  |  |  | Yes | Yes
|  |  | 120 | [7 empty] | Yes |  |  |  |  | Yes | Yes | Yes
CA_n2A-n77A-n260M | - | n2 | 15 | Yes | Yes | Yes | Yes | [11 empty] | 0
|  |  | 30 |  | Yes | Yes | Yes
|  |  | 60 |  | Yes | Yes | Yes
|  | n77 | 15 |  | Yes | Yes | Yes |  |  | Yes | Yes
|  |  | 30 |  | Yes | Yes | Yes |  |  | Yes | Yes | Yes |  | Yes | Yes | Yes
|  |  | 60 |  | Yes | Yes | Yes |  |  | Yes | Yes | Yes |  | Yes | Yes | Yes
|  | n260 | See CA_n260M in Table 5.5A.1-1 in TS 38.101-2
CA_n5A-n77A-n260A | - | n5 | 15 | Yes | Yes | Yes | Yes | [11 empty] | 0
|  |  | 30 |  | Yes | Yes | Yes
|  |  | 60 |  | Yes | Yes | Yes
|  | n77 | 15 |  | Yes | Yes | Yes |  |  | Yes | Yes
|  |  | 30 |  | Yes | Yes | Yes |  |  | Yes | Yes | Yes |  | Yes | Yes | Yes
|  |  | 60 |  | Yes | Yes | Yes |  |  | Yes | Yes | Yes |  | Yes | Yes | Yes
|  | n260 | 60 | [7 empty] | Yes |  |  |  |  | Yes | Yes
|  |  | 120 | [7 empty] | Yes |  |  |  |  | Yes | Yes | Yes
CA_n5A-n77A-n260M | - | n5 | 15 | Yes | Yes | Yes | Yes | [11 empty] | 0
|  |  | 30 |  | Yes | Yes | Yes
|  |  | 60 |  | Yes | Yes | Yes
|  | n77 | 15 |  | Yes | Yes | Yes |  |  | Yes | Yes
|  |  | 30 |  | Yes | Yes | Yes |  |  | Yes | Yes | Yes |  | Yes | Yes | Yes
|  |  | 60 |  | Yes | Yes | Yes |  |  | Yes | Yes | Yes |  | Yes | Yes | Yes
|  | n260 | See CA_n260M in Table 5.5A.1-1 in TS 38.101-2
CA_n66A-n77A-n260A | - | n66 | 15 | Yes | Yes | Yes | Yes |  |  | Yes | [8 empty] | 0
|  |  | 30 |  | Yes | Yes | Yes |  |  | Yes
|  |  | 60 |  | Yes | Yes | Yes |  |  | Yes
|  | n77 | 15 |  | Yes | Yes | Yes |  |  | Yes | Yes
|  |  | 30 |  | Yes | Yes | Yes |  |  | Yes | Yes | Yes |  | Yes | Yes | Yes
|  |  | 60 |  | Yes | Yes | Yes |  |  | Yes | Yes | Yes |  | Yes | Yes | Yes
|  | n260 | 60 | [7 empty] | Yes |  |  |  |  | Yes | Yes
|  |  | 120 | [7 empty] | Yes |  |  |  |  | Yes | Yes | Yes
CA_n66A-n77A-n260M | - | n66 | 15 | Yes | Yes | Yes | Yes |  |  | Yes | [8 empty] | 0
|  |  | 30 |  | Yes | Yes | Yes |  |  | Yes
|  |  | 60 |  | Yes | Yes | Yes |  |  | Yes
|  | n77 | 15 |  | Yes | Yes | Yes |  |  | Yes | Yes
|  |  | 30 |  | Yes | Yes | Yes |  |  | Yes | Yes | Yes |  | Yes | Yes | Yes
|  |  | 60 |  | Yes | Yes | Yes |  |  | Yes | Yes | Yes |  | Yes | Yes | Yes
|  | n260 | See CA_n260M in Table 5.5A.1-1 in TS 38.101-2
CA_n30A-n77A-n260A | - | n30 | 15 | Yes | Yes | [13 empty] | 0
|  |  | 30 |  | Yes
|  |  | 60 |  | Yes
|  | n77 | 15 |  | Yes | Yes | Yes |  |  | Yes | Yes
|  |  | 30 |  | Yes | Yes | Yes |  |  | Yes | Yes | Yes |  | Yes | Yes | Yes
|  |  | 60 |  | Yes | Yes | Yes |  |  | Yes | Yes | Yes |  | Yes | Yes | Yes
|  | n260 | 60 | [7 empty] | Yes |  |  |  |  | Yes | Yes
|  |  | 120 | [7 empty] | Yes |  |  |  |  | Yes | Yes | Yes
CA_n30A-n77A-n260M | - | n30 | 15 | Yes | Yes | [13 empty] | 0
|  |  | 30 |  | Yes
|  |  | 60 |  | Yes
|  | n77 | 15 |  | Yes | Yes | Yes |  |  | Yes | Yes
|  |  | 30 |  | Yes | Yes | Yes |  |  | Yes | Yes | Yes |  | Yes | Yes | Yes
|  |  | 60 |  | Yes | Yes | Yes |  |  | Yes | Yes | Yes |  | Yes | Yes | Yes
|  | n260 | See CA_n260M in Table 5.5A.1-1 in TS 38.101-2
CA_n2A-n77A-n260A |  | n2 | 15 | Yes | Yes | Yes | Yes | [11 empty] | 0
|  |  | 30 |  | Yes | Yes | Yes
|  |  | 60 |  | Yes | Yes | Yes
|  | n77 | 15 |  | Yes | Yes | Yes |  |  | Yes | Yes
|  |  | 30 |  | Yes | Yes | Yes |  |  | Yes | Yes | Yes |  | Yes | Yes | Yes
|  |  | 60 |  | Yes | Yes | Yes |  |  | Yes | Yes | Yes |  | Yes | Yes | Yes
|  | n260 | 60 | [7 empty] | Yes |  |  |  |  | Yes | Yes
|  |  | 120 | [7 empty] | Yes |  |  |  |  | Yes | Yes | Yes
CA_n2A-n77A-n260M |  | n2 | 15 | Yes | Yes | Yes | Yes | [11 empty] | 0
|  |  | 30 |  | Yes | Yes | Yes
|  |  | 60 |  | Yes | Yes | Yes
|  | n77 | 15 |  | Yes | Yes | Yes |  |  | Yes | Yes
|  |  | 30 |  | Yes | Yes | Yes |  |  | Yes | Yes | Yes |  | Yes | Yes | Yes
|  |  | 60 |  | Yes | Yes | Yes |  |  | Yes | Yes | Yes |  | Yes | Yes | Yes
|  | n260 | See CA_n260M in Table 5.5A.1-1 in TS 38.101-2
CA_n5A-n77A-n260A |  | n5 | 15 | Yes | Yes | Yes | Yes | [11 empty] | 0
|  |  | 30 |  | Yes | Yes | Yes
|  |  | 60 |  | Yes | Yes | Yes
|  | n77 | 15 |  | Yes | Yes | Yes |  |  | Yes | Yes
|  |  | 30 |  | Yes | Yes | Yes |  |  | Yes | Yes | Yes |  | Yes | Yes | Yes
|  |  | 60 |  | Yes | Yes | Yes |  |  | Yes | Yes | Yes |  | Yes | Yes | Yes
|  | n260 | 60 | [7 empty] | Yes |  |  |  |  | Yes | Yes
|  |  | 120 | [7 empty] | Yes |  |  |  |  | Yes | Yes | Yes
CA_n5A-n77A-n260M |  | n5 | 15 | Yes | Yes | Yes | Yes | [11 empty] | 0
|  |  | 30 |  | Yes | Yes | Yes
|  |  | 60 |  | Yes | Yes | Yes
|  | n77 | 15 |  | Yes | Yes | Yes |  |  | Yes | Yes
|  |  | 30 |  | Yes | Yes | Yes |  |  | Yes | Yes | Yes |  | Yes | Yes | Yes
|  |  | 60 |  | Yes | Yes | Yes |  |  | Yes | Yes | Yes |  | Yes | Yes | Yes
|  | n260 | See CA_n260M in Table 5.5A.1-1 in TS 38.101-2
CA_n66A-n77A-n260A |  | n66 | 15 | Yes | Yes | Yes | Yes |  |  | Yes | [8 empty] | 0
|  |  | 30 |  | Yes | Yes | Yes |  |  | Yes
|  |  | 60 |  | Yes | Yes | Yes |  |  | Yes
|  | n77 | 15 |  | Yes | Yes | Yes |  |  | Yes | Yes
|  |  | 30 |  | Yes | Yes | Yes |  |  | Yes | Yes | Yes |  | Yes | Yes | Yes
|  |  | 60 |  | Yes | Yes | Yes |  |  | Yes | Yes | Yes |  | Yes | Yes | Yes
|  | n260 | 60 | [7 empty] | Yes |  |  |  |  | Yes | Yes
|  |  | 120 | [7 empty] | Yes |  |  |  |  | Yes | Yes | Yes
CA_n66A-n77A-n260M |  | n66 | 15 | Yes | Yes | Yes | Yes |  |  | Yes | [8 empty] | 0
|  |  | 30 |  | Yes | Yes | Yes |  |  | Yes
|  |  | 60 |  | Yes | Yes | Yes |  |  | Yes
|  | n77 | 15 |  | Yes | Yes | Yes |  |  | Yes | Yes
|  |  | 30 |  | Yes | Yes | Yes |  |  | Yes | Yes | Yes |  | Yes | Yes | Yes
|  |  | 60 |  | Yes | Yes | Yes |  |  | Yes | Yes | Yes |  | Yes | Yes | Yes
|  | n260 | See CA_n260M in Table 5.5A.1-1 in TS 38.101-2
CA_n30A-n77A-n260A |  | n30 | 15 | Yes | Yes | [13 empty] | 0
|  |  | 30 |  | Yes
|  |  | 60 |  | Yes
|  | n77 | 15 |  | Yes | Yes | Yes |  |  | Yes | Yes
|  |  | 30 |  | Yes | Yes | Yes |  |  | Yes | Yes | Yes |  | Yes | Yes | Yes
|  |  | 60 |  | Yes | Yes | Yes |  |  | Yes | Yes | Yes |  | Yes | Yes | Yes
|  | n260 | 60 | [7 empty] | Yes |  |  |  |  | Yes | Yes
|  |  | 120 | [7 empty] | Yes |  |  |  |  | Yes | Yes | Yes
CA_n30A-n77A-n260M |  | n30 | 15 | Yes | Yes | [13 empty] | 0
|  |  | 30 |  | Yes
|  |  | 60 |  | Yes
|  | n77 | 15 |  | Yes | Yes | Yes |  |  | Yes | Yes
|  |  | 30 |  | Yes | Yes | Yes |  |  | Yes | Yes | Yes |  | Yes | Yes | Yes
|  |  | 60 |  | Yes | Yes | Yes |  |  | Yes | Yes | Yes |  | Yes | Yes | Yes
|  | n260 | See CA_n260M in Table 5.5A.1-1 in TS 38.101-2
CA_n12A-n66(2A)-n260A |  | n12 | 15 | Yes | Yes | [13 empty] | 0
|  |  | 30 |  | Yes
|  |  | 60 |  | Yes
|  | n66 | See CA_n66(2A) in Table 5.5A.2-1 in TS 38.101-1
|  | n260 | 60 | [7 empty] | Yes |  |  |  |  | Yes | Yes
|  |  | 120 | [7 empty] | Yes |  |  |  |  | Yes | Yes | Yes
CA_n2A-n12A-n260A |  | n2 | 15 | Yes | Yes | Yes | Yes | [11 empty] | 0
|  |  | 30 |  | Yes | Yes | Yes
|  |  | 60 |  | Yes | Yes | Yes
|  | n12 | 15 | Yes | Yes | Yes
|  |  | 30 |  | Yes | Yes
|  |  | 60 |  | Yes | Yes
|  | n260 | 60 | [7 empty] | Yes |  |  |  |  | Yes | Yes
|  |  | 120 | [7 empty] | Yes |  |  |  |  | Yes | Yes | Yes
CA_n12A-n66A-n260A |  | n12 | 15 | Yes | Yes | Yes | [12 empty] | 0
|  |  | 30 |  | Yes | Yes
|  |  | 60 |  | Yes | Yes
|  | n66 | 15 | Yes | Yes | Yes | Yes |  |  | Yes
|  |  | 30 |  | Yes | Yes | Yes |  |  | Yes
|  |  | 60 |  | Yes | Yes | Yes |  |  | Yes
|  | n260 | 60 | [7 empty] | Yes |  |  |  |  | Yes | Yes
|  |  | 120 | [7 empty] | Yes |  |  |  |  | Yes | Yes | Yes
CA_n12A-n30A-n260A |  | n12 | 15 | Yes | Yes | Yes | [12 empty] | 0
|  |  | 30 |  | Yes | Yes
|  |  | 60 |  | Yes | Yes
|  | n30 | 15 | Yes | Yes
|  |  | 30 |  | Yes
|  |  | 60 |  | Yes
|  | n260 | 60 | [7 empty] | Yes |  |  |  |  | Yes | Yes
|  |  | 120 | [7 empty] | Yes |  |  |  |  | Yes | Yes | Yes
CA_n2(2A)-n12A-n260A |  | n2 | See CA_n2(2A) in Table 5.5A.2-1 in TS 38.101-1 | [15 empty] | 0
|  | n12 | 15 | Yes | Yes | Yes
|  |  | 30 |  | Yes | Yes
|  |  | 60 |  | Yes | Yes
|  | n260 | 60 | [7 empty] | Yes |  |  |  |  | Yes | Yes
|  |  | 120 | [7 empty] | Yes |  |  |  |  | Yes | Yes | Yes
CA_n2A-n12A-n260M |  | n2 | 15 | Yes | Yes | Yes | Yes | [11 empty] | 0
|  |  | 30 |  | Yes | Yes | Yes
|  |  | 60 |  | Yes | Yes | Yes
|  | n12 | 15 | Yes | Yes | Yes
|  |  | 30 |  | Yes | Yes
|  |  | 60 |  | Yes | Yes
|  | n260 | See CA_n260M in Table 5.5A.1-1 in TS 38.101-2
CA_n12A-n66A-n260M |  | n12 | 15 | Yes | Yes | Yes | [12 empty] | 0
|  |  | 30 |  | Yes | Yes
|  |  | 60 |  | Yes | Yes
|  | n66 | 15 | Yes | Yes | Yes | Yes |  |  | Yes
|  |  | 30 |  | Yes | Yes | Yes |  |  | Yes
|  |  | 60 |  | Yes | Yes | Yes |  |  | Yes
|  | n260 | See CA_n260M in Table 5.5A.1-1 in TS 38.101-2
CA_n12A-n30A-n260M |  | n12 | 15 | Yes | Yes | Yes | [12 empty] | 0
|  |  | 30 |  | Yes | Yes
|  |  | 60 |  | Yes | Yes
|  | n30 | 15 | Yes | Yes
|  |  | 30 |  | Yes
|  |  | 60 |  | Yes
|  | n260 | See CA_n260M in Table 5.5A.1-1 in TS 38.101-2
CA_n2(2A)-n12A-n260M |  | n2 | See CA_n2(2A) in Table 5.5A.2-1 in TS 38.101-1 | [15 empty] | 0
|  | n12 | 15 | Yes | Yes | Yes
|  |  | 30 |  | Yes | Yes
|  |  | 60 |  | Yes | Yes
|  | n260 | See CA_n260M in Table 5.5A.1-1 in TS 38.101-2
CA_n12A-n66(2A)-n260M |  | n12 | 15 | Yes | Yes | Yes | [12 empty] | 0
|  |  | 30 |  | Yes | Yes
|  |  | 60 |  | Yes | Yes
|  | n66 | See CA_n66(2A) in Table 5.5A.2-1 in TS 38.101-1
|  | n260 | See CA_n260M in Table 5.5A.1-1 in TS 38.101-2
CA_n2(2A)-n5A-n260A |  | n2 | See CA_n2(2A) in Table 5.5A.2-1 in TS 38.101-1 | [15 empty] | 0
|  | n5 | 15 | Yes | Yes | Yes | Yes
|  |  | 30 |  | Yes | Yes | Yes
|  |  | 60 |  | Yes | Yes | Yes
|  | n260 | 60 | [7 empty] | Yes |  |  |  |  | Yes | Yes
|  |  | 120 | [7 empty] | Yes |  |  |  |  | Yes | Yes | Yes
CA_n2(2A)-n66A-n260A |  | n2 | See CA_n2(2A) in Table 5.5A.2-1 in TS 38.101-1 | [15 empty] | 0
|  | n66 | 15 | Yes | Yes | Yes | Yes |  |  | Yes
|  |  | 30 |  | Yes | Yes | Yes |  |  | Yes
|  |  | 60 |  | Yes | Yes | Yes |  |  | Yes
|  | n260 | 60 | [7 empty] | Yes |  |  |  |  | Yes | Yes
|  |  | 120 | [7 empty] | Yes |  |  |  |  | Yes | Yes | Yes
CA_n5A-n66(2A)-n260A |  | n5 | 15 | Yes | Yes | Yes | Yes | [11 empty] | 0
|  |  | 30 |  | Yes | Yes | Yes
|  |  | 60 |  | Yes | Yes | Yes
|  | n66 | See CA_n66(2A) in Table 5.5A.2-1 in TS 38.101-1
|  | n260 | 60 | [7 empty] | Yes |  |  |  |  | Yes | Yes
|  |  | 120 | [7 empty] | Yes |  |  |  |  | Yes | Yes | Yes
CA_n30A-n66(2A)-n260A |  | n30 | 15 | Yes | Yes | [13 empty] | 0
|  |  | 30 |  | Yes
|  |  | 60 |  | Yes
|  | n66 | See CA_n66(2A) in Table 5.5A.2-1 in TS 38.101-1
|  | n260 | 60 | [7 empty] | Yes |  |  |  |  | Yes | Yes
|  |  | 120 | [7 empty] | Yes |  |  |  |  | Yes | Yes | Yes
CA_n2(2A)-n30A-n260A |  | n2 | See CA_n2(2A) in Table 5.5A.2-1 in TS 38.101-1 | [15 empty] | 0
|  | n30 | 15 | Yes | Yes
|  |  | 30 |  | Yes
|  |  | 60 |  | Yes
|  | n260 | 60 | [7 empty] | Yes |  |  |  |  | Yes | Yes
|  |  | 120 | [7 empty] | Yes |  |  |  |  | Yes | Yes | Yes
CA_n2(2A)-n5A-n260M |  | n2 | See CA_n2(2A) in Table 5.5A.2-1 in TS 38.101-1 | [15 empty] | 0
|  | n5 | 15 | Yes | Yes | Yes | Yes
|  |  | 30 |  | Yes | Yes | Yes
|  |  | 60 |  | Yes | Yes | Yes
|  | n260 | See CA_n260M in Table 5.5A.1-1 in TS 38.101-2
CA_n2(2A)-n66A-n260M |  | n2 | See CA_n2(2A) in Table 5.5A.2-1 in TS 38.101-1 | [15 empty] | 0
|  | n66 | 15 | Yes | Yes | Yes | Yes |  |  | Yes
|  |  | 30 |  | Yes | Yes | Yes |  |  | Yes
|  |  | 60 |  | Yes | Yes | Yes |  |  | Yes
|  | n260 | See CA_n260M in Table 5.5A.1-1 in TS 38.101-2
CA_n2A-n66(2A)-n260M |  | n2 | 15 | Yes | Yes | Yes | Yes | [11 empty] | 0
|  |  | 30 |  | Yes | Yes | Yes
|  |  | 60 |  | Yes | Yes | Yes
|  | n66 | See CA_n66(2A) in Table 5.5A.2-1 in TS 38.101-1
|  | n260 | See CA_n260M in Table 5.5A.1-1 in TS 38.101-2
CA_n5A-n66(2A)-n260M |  | n5 | 15 | Yes | Yes | Yes | Yes | [11 empty] | 0
|  |  | 30 |  | Yes | Yes | Yes
|  |  | 60 |  | Yes | Yes | Yes
|  | n66 | See CA_n66(2A) in Table 5.5A.2-1 in TS 38.101-1
|  | n260 | See CA_n260M in Table 5.5A.1-1 in TS 38.101-2
CA_n30A-n66(2A)-n260M |  | n30 | 15 | Yes | Yes | [13 empty] | 0
|  |  | 30 |  | Yes
|  |  | 60 |  | Yes
|  | n66 | See CA_n66(2A) in Table 5.5A.2-1 in TS 38.101-1
|  | n260 | See CA_n260M in Table 5.5A.1-1 in TS 38.101-2
CA_n2(2A)-n30A-n260M |  | n2 | See CA_n2(2A) in Table 5.5A.2-1 in TS 38.101-1 | [15 empty] | 0
|  | n30 | 15 | Yes | Yes
|  |  | 30 |  | Yes
|  |  | 60 |  | Yes
|  | n260 | See CA_n260M in Table 5.5A.1-1 in TS 38.101-2
CA_n2A-n5A-n260A |  | n2 | 15 | Yes | Yes | Yes | Yes | [11 empty] | 0
|  |  | 30 |  | Yes | Yes | Yes
|  |  | 60 |  | Yes | Yes | Yes
|  | n5 | 15 | Yes | Yes | Yes | Yes
|  |  | 30 |  | Yes | Yes | Yes
|  |  | 60 |  | Yes | Yes | Yes
|  | n260 | 60 | [7 empty] | Yes |  |  |  |  | Yes | Yes
|  |  | 120 | [7 empty] | Yes |  |  |  |  | Yes | Yes | Yes
CA_n2(2A)-n5A-n260A |  | n2 | See CA_n2(2A) in Table 5.5A.2-1 in TS 38.101-1 | [15 empty] | 0
|  | n5 | 15 | Yes | Yes | Yes | Yes
|  |  | 30 |  | Yes | Yes | Yes
|  |  | 60 |  | Yes | Yes | Yes
|  | n260 | 60 | [7 empty] | Yes |  |  |  |  | Yes | Yes
|  |  | 120 | [7 empty] | Yes |  |  |  |  | Yes | Yes | Yes
CA_n2A-n5A-n260M |  | n2 | 15 | Yes | Yes | Yes | Yes | [11 empty] | 0
|  |  | 30 |  | Yes | Yes | Yes
|  |  | 60 |  | Yes | Yes | Yes
|  | n5 | 15 | Yes | Yes | Yes | Yes
|  |  | 30 |  | Yes | Yes | Yes
|  |  | 60 |  | Yes | Yes | Yes
|  | n260 | See CA_n260M in Table 5.5A.1-1 in TS 38.101-2
CA_n2(2A)-n5A-n260M |  | n2 | See CA_n2(2A) in Table 5.5A.2-1 in TS 38.101-1 | [15 empty] | 0
|  | n5 | 15 | Yes | Yes | Yes | Yes
|  |  | 30 |  | Yes | Yes | Yes
|  |  | 60 |  | Yes | Yes | Yes
|  | n260 | See CA_n260M in Table 5.5A.1-1 in TS 38.101-2
CA_n2A-n30A-n260A |  | n2 | 15 | Yes | Yes | Yes | Yes | [11 empty] | 0
|  |  | 30 |  | Yes | Yes | Yes
|  |  | 60 |  | Yes | Yes | Yes
|  | n30 | 15 | Yes | Yes
|  |  | 30 |  | Yes
|  |  | 60 |  | Yes
|  | n260 | 60 | [7 empty] | Yes |  |  |  |  | Yes | Yes
|  |  | 120 | [7 empty] | Yes |  |  |  |  | Yes | Yes | Yes
CA_n2(2A)-n30A-n260A |  | n2 | See CA_n2(2A) in Table 5.5A.2-1 in TS 38.101-1 | [15 empty] | 0
|  | n30 | 15 | Yes | Yes
|  |  | 30 |  | Yes
|  |  | 60 |  | Yes
|  | n260 | 60 | [7 empty] | Yes |  |  |  |  | Yes | Yes
|  |  | 120 | [7 empty] | Yes |  |  |  |  | Yes | Yes | Yes
CA_n2A-n30A-n260M |  | n2 | 15 | Yes | Yes | Yes | Yes | [11 empty] | 0
|  |  | 30 |  | Yes | Yes | Yes
|  |  | 60 |  | Yes | Yes | Yes
|  | n30 | 15 | Yes | Yes
|  |  | 30 |  | Yes
|  |  | 60 |  | Yes
|  | n260 | See CA_n260M in Table 5.5A.1-1 in TS 38.101-2
CA_n2(2A)-n30A-n260M |  | n2 | See CA_n2(2A) in Table 5.5A.2-1 in TS 38.101-1 | [15 empty] | 0
|  | n30 | 15 | Yes | Yes
|  |  | 30 |  | Yes
|  |  | 60 |  | Yes
|  | n260 | See CA_n260M in Table 5.5A.1-1 in TS 38.101-2
CA_n2A-n66A-n260A |  | n2 | 15 | Yes | Yes | Yes | Yes | [11 empty] | 0
|  |  | 30 |  | Yes | Yes | Yes
|  |  | 60 |  | Yes | Yes | Yes
|  | n66 | 15 | Yes | Yes | Yes | Yes |  |  | Yes
|  |  | 30 |  | Yes | Yes | Yes |  |  | Yes
|  |  | 60 |  | Yes | Yes | Yes |  |  | Yes
|  | n260 | 60 | [7 empty] | Yes |  |  |  |  | Yes | Yes
|  |  | 120 | [7 empty] | Yes |  |  |  |  | Yes | Yes | Yes
CA_n2(2A)-n66A-n260A |  | n2 | See CA_n2(2A) in Table 5.5A.2-1 in TS 38.101-1 | [15 empty] | 0
|  | n66 | 15 | Yes | Yes | Yes | Yes |  |  | Yes
|  |  | 30 |  | Yes | Yes | Yes |  |  | Yes
|  |  | 60 |  | Yes | Yes | Yes |  |  | Yes
|  | n260 | 60 | [7 empty] | Yes |  |  |  |  | Yes | Yes
|  |  | 120 | [7 empty] | Yes |  |  |  |  | Yes | Yes | Yes
CA_n2A-n66A-n260M |  | n2 | 15 | Yes | Yes | Yes | Yes | [11 empty] | 0
|  |  | 30 |  | Yes | Yes | Yes
|  |  | 60 |  | Yes | Yes | Yes
|  | n66 | 15 | Yes | Yes | Yes | Yes |  |  | Yes
|  |  | 30 |  | Yes | Yes | Yes |  |  | Yes
|  |  | 60 |  | Yes | Yes | Yes |  |  | Yes
|  | n260 | See CA_n260M in Table 5.5A.1-1 in TS 38.101-2
CA_n2(2A)-n66A-n260M |  | n2 | See CA_n2(2A) in Table 5.5A.2-1 in TS 38.101-1 | [15 empty] | 0
|  | n66 | 15 | Yes | Yes | Yes | Yes |  |  | Yes
|  |  | 30 |  | Yes | Yes | Yes |  |  | Yes
|  |  | 60 |  | Yes | Yes | Yes |  |  | Yes
|  | n260 | See CA_n260M in Table 5.5A.1-1 in TS 38.101-2
CA_n2A-n66(2A)-n260A |  | n2 | 15 | Yes | Yes | Yes | Yes | [11 empty] | 0
|  |  | 30 |  | Yes | Yes | Yes
|  |  | 60 |  | Yes | Yes | Yes
|  | n66 | See CA_n66(2A) in Table 5.5A.2-1 in TS 38.101-1
|  | n260 | 60 | [7 empty] | Yes |  |  |  |  | Yes | Yes
|  |  | 120 | [7 empty] | Yes |  |  |  |  | Yes | Yes | Yes
CA_n2A-n66(2A)-n260M |  | n2 | 15 | Yes | Yes | Yes | Yes | [11 empty] | 0
|  |  | 30 |  | Yes | Yes | Yes
|  |  | 60 |  | Yes | Yes | Yes
|  | n66 | See CA_n66(2A) in Table 5.5A.2-1 in TS 38.101-1
|  | n260 | See CA_n260M in Table 5.5A.1-1 in TS 38.101-2
CA_n5A-n30A-n260A |  | n5 | 15 | Yes | Yes | Yes | Yes | [11 empty] | 0
|  |  | 30 |  | Yes | Yes | Yes
|  |  | 60 |  | Yes | Yes | Yes
|  | n30 | 15 | Yes | Yes
|  |  | 30 |  | Yes
|  |  | 60 |  | Yes
|  | n260 | 60 | [7 empty] | Yes |  |  |  |  | Yes | Yes
|  |  | 120 | [7 empty] | Yes |  |  |  |  | Yes | Yes | Yes
CA_n5A-n30A-n260M |  | n5 | 15 | Yes | Yes | Yes | Yes | [11 empty] | 0
|  |  | 30 |  | Yes | Yes | Yes
|  |  | 60 |  | Yes | Yes | Yes
|  | n30 | 15 | Yes | Yes
|  |  | 30 |  | Yes
|  |  | 60 |  | Yes
|  | n260 | See CA_n260M in Table 5.5A.1-1 in TS 38.101-2
CA_n5A-n66A-n260A |  | n5 | 15 | Yes | Yes | Yes | Yes | [11 empty] | 0
|  |  | 30 |  | Yes | Yes | Yes
|  |  | 60 |  | Yes | Yes | Yes
|  | n66 | 15 | Yes | Yes | Yes | Yes |  |  | Yes
|  |  | 30 |  | Yes | Yes | Yes |  |  | Yes
|  |  | 60 |  | Yes | Yes | Yes |  |  | Yes
|  | n260 | 60 | [7 empty] | Yes |  |  |  |  | Yes | Yes
|  |  | 120 | [7 empty] | Yes |  |  |  |  | Yes | Yes | Yes
CA_n5A-n66A-n260M |  | n5 | 15 | Yes | Yes | Yes | Yes | [11 empty] | 0
|  |  | 30 |  | Yes | Yes | Yes
|  |  | 60 |  | Yes | Yes | Yes
|  | n66 | 15 | Yes | Yes | Yes | Yes |  |  | Yes
|  |  | 30 |  | Yes | Yes | Yes |  |  | Yes
|  |  | 60 |  | Yes | Yes | Yes |  |  | Yes
|  | n260 | See CA_n260M in Table 5.5A.1-1 in TS 38.101-2
CA_n5A-n66(2A)-n260A |  | n5 | 15 | Yes | Yes | Yes | Yes | [11 empty] | 0
|  |  | 30 |  | Yes | Yes | Yes
|  |  | 60 |  | Yes | Yes | Yes
|  | n66 | See CA_n66(2A) in Table 5.5A.2-1 in TS 38.101-1
|  | n260 | 60 | [7 empty] | Yes |  |  |  |  | Yes | Yes
|  |  | 120 | [7 empty] | Yes |  |  |  |  | Yes | Yes | Yes
CA_n5A-n66(2A)-n260M |  | n5 | 15 | Yes | Yes | Yes | Yes | [11 empty] | 0
|  |  | 30 |  | Yes | Yes | Yes
|  |  | 60 |  | Yes | Yes | Yes
|  | n66 | See CA_n66(2A) in Table 5.5A.2-1 in TS 38.101-1
|  | n260 | See CA_n260M in Table 5.5A.1-1 in TS 38.101-2
CA_n30A-n66(2A)-n260A |  | n30 | 15 | Yes | Yes | [13 empty] | 0
|  |  | 30 |  | Yes
|  |  | 60 |  | Yes
|  | n66 | See CA_n66(2A) in Table 5.5A.2-1 in TS 38.101-1
|  | n260 | 60 | [7 empty] | Yes |  |  |  |  | Yes | Yes
|  |  | 120 | [7 empty] | Yes |  |  |  |  | Yes | Yes | Yes
CA_n30A-n66(2A)-n260M |  | n30 | 15 | Yes | Yes | [13 empty] | 0
|  |  | 30 |  | Yes
|  |  | 60 |  | Yes
|  | n66 | See CA_n66(2A) in Table 5.5A.2-1 in TS 38.101-1
|  | n260 | See CA_n260M in Table 5.5A.1-1 in TS 38.101-2
CA_n30A-n66(2A)-n260A |  | n30 | 15 | Yes | Yes | [13 empty] | 0
|  |  | 30 |  | Yes
|  |  | 60 |  | Yes
|  | n66 | See CA_n66(2A) in Table 5.5A.2-1 in TS 38.101-1
|  | n260 | 60 | [7 empty] | Yes |  |  |  |  | Yes | Yes
|  |  | 120 | [7 empty] | Yes |  |  |  |  | Yes | Yes | Yes
CA_n30A-n66(2A)-n260M |  | n30 | 15 | Yes | Yes | [13 empty] | 0
|  |  | 30 |  | Yes
|  |  | 60 |  | Yes
|  | n66 | See CA_n66(2A) in Table 5.5A.2-1 in TS 38.101-1
|  | n260 | See CA_n260M in Table 5.5A.1-1 in TS 38.101-2
CA_n3A-n41A-n258A | - | n3 | 15 | Yes | Yes | Yes | Yes | Yes | Yes | [9 empty] | 0
|  |  | 30 |  | Yes | Yes | Yes | Yes | Yes
|  |  | 60 |  | Yes | Yes | Yes | Yes | Yes
|  | n41 | 15 |  | Yes | Yes | Yes |  | Yes | Yes | Yes |  |  |  |  | Yes
|  |  | 30 |  | Yes | Yes | Yes |  | Yes | Yes | Yes | Yes |  | Yes | Yes | Yes
|  |  | 60 |  | Yes | Yes | Yes |  | Yes | Yes | Yes | Yes |  | Yes | Yes | Yes
|  | n258 | 60 | [7 empty] | Yes |  |  |  |  | Yes | Yes
|  |  | 120 | [7 empty] | Yes |  |  |  |  | Yes | Yes | Yes
CA_n39A-n40A-n258A | - | n39 | 15 | Yes | Yes | Yes | Yes | Yes | Yes | Yes | [8 empty] | 0
|  |  | 30 |  | Yes | Yes | Yes | Yes | Yes | Yes
|  |  | 60 |  | Yes | Yes | Yes | Yes | Yes | Yes
|  | n40 | 15 | Yes | Yes | Yes | Yes | Yes | Yes | Yes | Yes
|  |  | 30 |  | Yes | Yes | Yes | Yes | Yes | Yes | Yes | Yes |  | Yes
|  |  | 60 |  | Yes | Yes | Yes | Yes | Yes | Yes | Yes | Yes |  | Yes
|  | n258 | 60 | [7 empty] | Yes |  |  |  |  | Yes | Yes
|  |  | 120 | [7 empty] | Yes |  |  |  |  | Yes | Yes | Yes
CA_n39A-n41A-n258A | - | n39 | 15 | Yes | Yes | Yes | Yes | Yes | Yes | Yes | [8 empty] | 0
|  |  | 30 |  | Yes | Yes | Yes | Yes | Yes | Yes
|  |  | 60 |  | Yes | Yes | Yes | Yes | Yes | Yes
|  | n41 | 15 |  | Yes | Yes | Yes |  | Yes | Yes | Yes |  |  |  |  | Yes
|  |  | 30 |  | Yes | Yes | Yes |  | Yes | Yes | Yes | Yes |  | Yes | Yes | Yes
|  |  | 60 |  | Yes | Yes | Yes |  | Yes | Yes | Yes | Yes |  | Yes | Yes | Yes
|  | n258 | 60 | [7 empty] | Yes |  |  |  |  | Yes | Yes
|  |  | 120 | [7 empty] | Yes |  |  |  |  | Yes | Yes | Yes
CA_n40A-n41A-n258A | - | n40 | 15 | Yes | Yes | Yes | Yes | Yes | Yes | Yes | Yes | [7 empty] | 0
|  |  | 30 |  | Yes | Yes | Yes | Yes | Yes | Yes | Yes | Yes |  | Yes
|  |  | 60 |  | Yes | Yes | Yes | Yes | Yes | Yes | Yes | Yes |  | Yes
|  | n41 | 15 |  | Yes | Yes | Yes |  | Yes | Yes | Yes |  |  |  |  | Yes
|  |  | 30 |  | Yes | Yes | Yes |  | Yes | Yes | Yes | Yes |  | Yes | Yes | Yes
|  |  | 60 |  | Yes | Yes | Yes |  | Yes | Yes | Yes | Yes |  | Yes | Yes | Yes
|  | n258 | 60 | [7 empty] | Yes |  |  |  |  | Yes | Yes
|  |  | 120 | [7 empty] | Yes |  |  |  |  | Yes | Yes | Yes
CA_n40A-n79A-n258A | - | n40 | 15 | Yes | Yes | Yes | Yes | Yes | Yes | Yes | Yes | [7 empty] | 0
|  |  | 30 |  | Yes | Yes | Yes | Yes | Yes | Yes | Yes | Yes |  | Yes
|  |  | 60 |  | Yes | Yes | Yes | Yes | Yes | Yes | Yes | Yes |  | Yes
|  | n79 | 15 | [6 empty] | Yes | Yes
|  |  | 30 | [6 empty] | Yes | Yes | Yes |  | Yes |  | Yes
|  |  | 60 | [6 empty] | Yes | Yes | Yes |  | Yes |  | Yes
|  | n258 | 60 | [7 empty] | Yes |  |  |  |  | Yes | Yes
|  |  | 120 | [7 empty] | Yes |  |  |  |  | Yes | Yes | Yes
CA_n41A-n79A-n258A | - | n41 | 15 |  | Yes | Yes | Yes |  | Yes | Yes | Yes |  |  |  |  | Yes |  |  | 0
|  |  | 30 |  | Yes | Yes | Yes |  | Yes | Yes | Yes | Yes |  | Yes | Yes | Yes
|  |  | 60 |  | Yes | Yes | Yes |  | Yes | Yes | Yes | Yes |  | Yes | Yes | Yes
|  | n79 | 15 | [6 empty] | Yes | Yes
|  |  | 30 | [6 empty] | Yes | Yes | Yes |  | Yes |  | Yes
|  |  | 60 | [6 empty] | Yes | Yes | Yes |  | Yes |  | Yes
|  | n258 | 60 | [7 empty] | Yes |  |  |  |  | Yes | Yes
|  |  | 120 | [7 empty] | Yes |  |  |  |  | Yes | Yes | Yes
CA_n1A-n40A-n258A | - | n1 | 15 | Yes | Yes | Yes | Yes | [11 empty] | 0
|  |  | 30 |  | Yes | Yes | Yes
|  |  | 60 |  | Yes | Yes | Yes
|  | n40 | 15 | Yes | Yes | Yes | Yes | Yes | Yes | Yes | Yes
|  |  | 30 |  | Yes | Yes | Yes | Yes | Yes | Yes | Yes | Yes |  |  | Yes
|  |  | 60 |  | Yes | Yes | Yes | Yes | Yes | Yes | Yes | Yes |  |  | Yes
|  | n258 | 60 | [7 empty] | Yes |  |  |  |  | Yes | Yes
|  |  | 120 | [7 empty] | Yes |  |  |  |  | Yes | Yes | Yes
CA_n1A-n40A-n258D | - | n1 | 15 | Yes | Yes | Yes | Yes | [11 empty] | 0
|  |  | 30 |  | Yes | Yes | Yes
|  |  | 60 |  | Yes | Yes | Yes
|  | n40 | 15 | Yes | Yes | Yes | Yes | Yes | Yes | Yes | Yes
|  |  | 30 |  | Yes | Yes | Yes | Yes | Yes | Yes | Yes | Yes |  |  | Yes
|  |  | 60 |  | Yes | Yes | Yes | Yes | Yes | Yes | Yes | Yes |  |  | Yes
|  | n258 | See CA_n258 Bandwidth Combination Set 0 in Table 5.5A.1-1 from 38.101-2
CA_n1A-n40A-n258E | - | n1 | 15 | Yes | Yes | Yes | Yes | [11 empty] | 0
|  |  | 30 |  | Yes | Yes | Yes
|  |  | 60 |  | Yes | Yes | Yes
|  | n40 | 15 | Yes | Yes | Yes | Yes | Yes | Yes | Yes | Yes
|  |  | 30 |  | Yes | Yes | Yes | Yes | Yes | Yes | Yes | Yes |  |  | Yes
|  |  | 60 |  | Yes | Yes | Yes | Yes | Yes | Yes | Yes | Yes |  |  | Yes
|  | n258 | See CA_n258 Bandwidth Combination Set 0 in Table 5.5A.1-1 from 38.101-2
CA_n1A-n40A-n258F | - | n1 | 15 | Yes | Yes | Yes | Yes | [11 empty] | 0
|  |  | 30 |  | Yes | Yes | Yes
|  |  | 60 |  | Yes | Yes | Yes
|  | n40 | 15 | Yes | Yes | Yes | Yes | Yes | Yes | Yes | Yes
|  |  | 30 |  | Yes | Yes | Yes | Yes | Yes | Yes | Yes | Yes |  |  | Yes
|  |  | 60 |  | Yes | Yes | Yes | Yes | Yes | Yes | Yes | Yes |  |  | Yes
|  | n258 | See CA_n258 Bandwidth Combination Set 0 in Table 5.5A.1-1 from 38.101-2
CA_n1A-n40A-n258G | - | n1 | 15 | Yes | Yes | Yes | Yes | [11 empty] | 0
|  |  | 30 |  | Yes | Yes | Yes
|  |  | 60 |  | Yes | Yes | Yes
|  | n40 | 15 | Yes | Yes | Yes | Yes | Yes | Yes | Yes | Yes
|  |  | 30 |  | Yes | Yes | Yes | Yes | Yes | Yes | Yes | Yes |  |  | Yes
|  |  | 60 |  | Yes | Yes | Yes | Yes | Yes | Yes | Yes | Yes |  |  | Yes
|  | n258 | See CA_n258 Bandwidth Combination Set 0 in Table 5.5A.1-1 from 38.101-2
CA_n1A-n40A-n258H | - | n1 | 15 | Yes | Yes | Yes | Yes | [11 empty] | 0
|  |  | 30 |  | Yes | Yes | Yes
|  |  | 60 |  | Yes | Yes | Yes
|  | n40 | 15 | Yes | Yes | Yes | Yes | Yes | Yes | Yes | Yes
|  |  | 30 |  | Yes | Yes | Yes | Yes | Yes | Yes | Yes | Yes |  |  | Yes
|  |  | 60 |  | Yes | Yes | Yes | Yes | Yes | Yes | Yes | Yes |  |  | Yes
|  | n258 | See CA_n258 Bandwidth Combination Set 0 in Table 5.5A.1-1 from 38.101-2
CA_n1A-n40A-n258I | - | n1 | 15 | Yes | Yes | Yes | Yes | [11 empty] | 0
|  |  | 30 |  | Yes | Yes | Yes
|  |  | 60 |  | Yes | Yes | Yes
|  | n40 | 15 | Yes | Yes | Yes | Yes | Yes | Yes | Yes | Yes
|  |  | 30 |  | Yes | Yes | Yes | Yes | Yes | Yes | Yes | Yes |  |  | Yes
|  |  | 60 |  | Yes | Yes | Yes | Yes | Yes | Yes | Yes | Yes |  |  | Yes
|  | n258 | See CA_n258 Bandwidth Combination Set 0 in Table 5.5A.1-1 from 38.101-2
CA_n1A-n40A-n258J | - | n1 | 15 | Yes | Yes | Yes | Yes | [11 empty] | 0
|  |  | 30 |  | Yes | Yes | Yes
|  |  | 60 |  | Yes | Yes | Yes
|  | n40 | 15 | Yes | Yes | Yes | Yes | Yes | Yes | Yes | Yes
|  |  | 30 |  | Yes | Yes | Yes | Yes | Yes | Yes | Yes | Yes |  |  | Yes
|  |  | 60 |  | Yes | Yes | Yes | Yes | Yes | Yes | Yes | Yes |  |  | Yes
|  | n258 | See CA_n258 Bandwidth Combination Set 0 in Table 5.5A.1-1 from 38.101-2
CA_n1A-n40A-n258K | - | n1 | 15 | Yes | Yes | Yes | Yes | [11 empty] | 0
|  |  | 30 |  | Yes | Yes | Yes
|  |  | 60 |  | Yes | Yes | Yes
|  | n40 | 15 | Yes | Yes | Yes | Yes | Yes | Yes | Yes | Yes
|  |  | 30 |  | Yes | Yes | Yes | Yes | Yes | Yes | Yes | Yes |  |  | Yes
|  |  | 60 |  | Yes | Yes | Yes | Yes | Yes | Yes | Yes | Yes |  |  | Yes
|  | n258 | See CA_n258 Bandwidth Combination Set 0 in Table 5.5A.1-1 from 38.101-2
CA_n1A-n40A-n258L | - | n1 | 15 | Yes | Yes | Yes | Yes | [11 empty] | 0
|  |  | 30 |  | Yes | Yes | Yes
|  |  | 60 |  | Yes | Yes | Yes
|  | n40 | 15 | Yes | Yes | Yes | Yes | Yes | Yes | Yes | Yes
|  |  | 30 |  | Yes | Yes | Yes | Yes | Yes | Yes | Yes | Yes |  |  | Yes
|  |  | 60 |  | Yes | Yes | Yes | Yes | Yes | Yes | Yes | Yes |  |  | Yes
|  | n258 | See CA_n258 Bandwidth Combination Set 0 in Table 5.5A.1-1 from 38.101-2
CA_n1A-n40A-n258M | - | n1 | 15 | Yes | Yes | Yes | Yes | [11 empty] | 0
|  |  | 30 |  | Yes | Yes | Yes
|  |  | 60 |  | Yes | Yes | Yes
|  | n40 | 15 | Yes | Yes | Yes | Yes | Yes | Yes | Yes | Yes
|  |  | 30 |  | Yes | Yes | Yes | Yes | Yes | Yes | Yes | Yes |  |  | Yes
|  |  | 60 |  | Yes | Yes | Yes | Yes | Yes | Yes | Yes | Yes |  |  | Yes
|  | n258 | See CA_n258 Bandwidth Combination Set 0 in Table 5.5A.1-1 from 38.101-2
CA_n1A-n78A-n258A | - | n1 | 15 | Yes | Yes | Yes | Yes | [11 empty] | 0
|  |  | 30 |  | Yes | Yes | Yes
|  |  | 60 |  | Yes | Yes | Yes
|  | n78 | 15 |  | Yes | Yes | Yes |  |  | Yes | Yes
|  |  | 30 |  | Yes | Yes | Yes |  |  | Yes | Yes | Yes |  | Yes | Yes | Yes
|  |  | 60 |  | Yes | Yes | Yes |  |  | Yes | Yes | Yes |  | Yes | Yes | Yes
|  | n258 | 60 | [7 empty] | Yes |  |  |  |  | Yes | Yes
|  |  | 120 | [7 empty] | Yes |  |  |  |  | Yes | Yes | Yes
CA_n1A-n78A-n258D | - | n1 | 15 | Yes | Yes | Yes | Yes | [11 empty] | 0
|  |  | 30 |  | Yes | Yes | Yes
|  |  | 60 |  | Yes | Yes | Yes
|  | n78 | 15 |  | Yes | Yes | Yes |  |  | Yes | Yes
|  |  | 30 |  | Yes | Yes | Yes |  |  | Yes | Yes | Yes |  | Yes | Yes | Yes
|  |  | 60 |  | Yes | Yes | Yes |  |  | Yes | Yes | Yes |  | Yes | Yes | Yes
|  | n258 | See CA_n258 Bandwidth Combination Set 0 in Table 5.5A.1-1 from 38.101-2
CA_n1A-n78A-n258E | - | n1 | 15 | Yes | Yes | Yes | Yes | [11 empty] | 0
|  |  | 30 |  | Yes | Yes | Yes
|  |  | 60 |  | Yes | Yes | Yes
|  | n78 | 15 |  | Yes | Yes | Yes |  |  | Yes | Yes
|  |  | 30 |  | Yes | Yes | Yes |  |  | Yes | Yes | Yes |  | Yes | Yes | Yes
|  |  | 60 |  | Yes | Yes | Yes |  |  | Yes | Yes | Yes |  | Yes | Yes | Yes
|  | n258 | See CA_n258 Bandwidth Combination Set 0 in Table 5.5A.1-1 from 38.101-2
CA_n1A-n78A-n258F | - | n1 | 15 | Yes | Yes | Yes | Yes | [11 empty] | 0
|  |  | 30 |  | Yes | Yes | Yes
|  |  | 60 |  | Yes | Yes | Yes
|  | n78 | 15 |  | Yes | Yes | Yes |  |  | Yes | Yes
|  |  | 30 |  | Yes | Yes | Yes |  |  | Yes | Yes | Yes |  | Yes | Yes | Yes
|  |  | 60 |  | Yes | Yes | Yes |  |  | Yes | Yes | Yes |  | Yes | Yes | Yes
|  | n258 | See CA_n258 Bandwidth Combination Set 0 in Table 5.5A.1-1 from 38.101-2
CA_n1A-n78A-n258G | - | n1 | 15 | Yes | Yes | Yes | Yes | [11 empty] | 0
|  |  | 30 |  | Yes | Yes | Yes
|  |  | 60 |  | Yes | Yes | Yes
|  | n78 | 15 |  | Yes | Yes | Yes |  |  | Yes | Yes
|  |  | 30 |  | Yes | Yes | Yes |  |  | Yes | Yes | Yes |  | Yes | Yes | Yes
|  |  | 60 |  | Yes | Yes | Yes |  |  | Yes | Yes | Yes |  | Yes | Yes | Yes
|  | n258 | See CA_n258 Bandwidth Combination Set 0 in Table 5.5A.1-1 from 38.101-2
CA_n1A-n78A-n258H | - | n1 | 15 | Yes | Yes | Yes | Yes | [11 empty] | 0
|  |  | 30 |  | Yes | Yes | Yes
|  |  | 60 |  | Yes | Yes | Yes
|  | n78 | 15 |  | Yes | Yes | Yes |  |  | Yes | Yes
|  |  | 30 |  | Yes | Yes | Yes |  |  | Yes | Yes | Yes |  | Yes | Yes | Yes
|  |  | 60 |  | Yes | Yes | Yes |  |  | Yes | Yes | Yes |  | Yes | Yes | Yes
|  | n258 | See CA_n258 Bandwidth Combination Set 0 in Table 5.5A.1-1 from 38.101-2
CA_n1A-n78A-n258I | - | n1 | 15 | Yes | Yes | Yes | Yes | [11 empty] | 0
|  |  | 30 |  | Yes | Yes | Yes
|  |  | 60 |  | Yes | Yes | Yes
|  | n78 | 15 |  | Yes | Yes | Yes |  |  | Yes | Yes
|  |  | 30 |  | Yes | Yes | Yes |  |  | Yes | Yes | Yes |  | Yes | Yes | Yes
|  |  | 60 |  | Yes | Yes | Yes |  |  | Yes | Yes | Yes |  | Yes | Yes | Yes
|  | n258 | See CA_n258 Bandwidth Combination Set 0 in Table 5.5A.1-1 from 38.101-2
CA_n1A-n78A-n258J | - | n1 | 15 | Yes | Yes | Yes | Yes | [11 empty] | 0
|  |  | 30 |  | Yes | Yes | Yes
|  |  | 60 |  | Yes | Yes | Yes
|  | n78 | 15 |  | Yes | Yes | Yes |  |  | Yes | Yes
|  |  | 30 |  | Yes | Yes | Yes |  |  | Yes | Yes | Yes |  | Yes | Yes | Yes
|  |  | 60 |  | Yes | Yes | Yes |  |  | Yes | Yes | Yes |  | Yes | Yes | Yes
|  | n258 | See CA_n258 Bandwidth Combination Set 0 in Table 5.5A.1-1 from 38.101-2
CA_n1A-n78A-n258K | - | n1 | 15 | Yes | Yes | Yes | Yes | [11 empty] | 0
|  |  | 30 |  | Yes | Yes | Yes
|  |  | 60 |  | Yes | Yes | Yes
|  | n78 | 15 |  | Yes | Yes | Yes |  |  | Yes | Yes
|  |  | 30 |  | Yes | Yes | Yes |  |  | Yes | Yes | Yes |  | Yes | Yes | Yes
|  |  | 60 |  | Yes | Yes | Yes |  |  | Yes | Yes | Yes |  | Yes | Yes | Yes
|  | n258 | See CA_n258 Bandwidth Combination Set 0 in Table 5.5A.1-1 from 38.101-2
CA_n1A-n78A-n258L | - | n1 | 15 | Yes | Yes | Yes | Yes | [11 empty] | 0
|  |  | 30 |  | Yes | Yes | Yes
|  |  | 60 |  | Yes | Yes | Yes
|  | n78 | 15 |  | Yes | Yes | Yes |  |  | Yes | Yes
|  |  | 30 |  | Yes | Yes | Yes |  |  | Yes | Yes | Yes |  | Yes | Yes | Yes
|  |  | 60 |  | Yes | Yes | Yes |  |  | Yes | Yes | Yes |  | Yes | Yes | Yes
|  | n258 | See CA_n258 Bandwidth Combination Set 0 in Table 5.5A.1-1 from 38.101-2
CA_n1A-n78A-n258M | - | n1 | 15 | Yes | Yes | Yes | Yes | [11 empty] | 0
|  |  | 30 |  | Yes | Yes | Yes
|  |  | 60 |  | Yes | Yes | Yes
|  | n78 | 15 |  | Yes | Yes | Yes |  |  | Yes | Yes
|  |  | 30 |  | Yes | Yes | Yes |  |  | Yes | Yes | Yes |  | Yes | Yes | Yes
|  |  | 60 |  | Yes | Yes | Yes |  |  | Yes | Yes | Yes |  | Yes | Yes | Yes
|  | n258 | See CA_n258 Bandwidth Combination Set 0 in Table 5.5A.1-1 from 38.101-2
CA_n40A-n78A-n258A | - | n40 | 15 | Yes | Yes | Yes | Yes | Yes | Yes | Yes | Yes | [7 empty] | 0
|  |  | 30 |  | Yes | Yes | Yes | Yes | Yes | Yes | Yes | Yes |  |  | Yes
|  |  | 60 |  | Yes | Yes | Yes | Yes | Yes | Yes | Yes | Yes |  |  | Yes
|  | n78 | 15 |  | Yes | Yes | Yes |  |  | Yes | Yes
|  |  | 30 |  | Yes | Yes | Yes |  |  | Yes | Yes | Yes |  | Yes | Yes | Yes
|  |  | 60 |  | Yes | Yes | Yes |  |  | Yes | Yes | Yes |  | Yes | Yes | Yes
|  | n258 | 60 | [7 empty] | Yes |  |  |  |  | Yes | Yes
|  |  | 120 | [7 empty] | Yes |  |  |  |  | Yes | Yes | Yes
CA_n40A-n78A-n258D | - | n40 | 15 | Yes | Yes | Yes | Yes | Yes | Yes | Yes | Yes | [7 empty] | 0
|  |  | 30 |  | Yes | Yes | Yes | Yes | Yes | Yes | Yes | Yes |  |  | Yes
|  |  | 60 |  | Yes | Yes | Yes | Yes | Yes | Yes | Yes | Yes |  |  | Yes
|  | n78 | 15 |  | Yes | Yes | Yes |  |  | Yes | Yes
|  |  | 30 |  | Yes | Yes | Yes |  |  | Yes | Yes | Yes |  | Yes | Yes | Yes
|  |  | 60 |  | Yes | Yes | Yes |  |  | Yes | Yes | Yes |  | Yes | Yes | Yes
|  | n258 | See CA_n258 Bandwidth Combination Set 0 in Table 5.5A.1-1 from 38.101-2
CA_n40A-n78A-n258E | - | n40 | 15 | Yes | Yes | Yes | Yes | Yes | Yes | Yes | Yes | [7 empty] | 0
|  |  | 30 |  | Yes | Yes | Yes | Yes | Yes | Yes | Yes | Yes |  |  | Yes
|  |  | 60 |  | Yes | Yes | Yes | Yes | Yes | Yes | Yes | Yes |  |  | Yes
|  | n78 | 15 |  | Yes | Yes | Yes |  |  | Yes | Yes
|  |  | 30 |  | Yes | Yes | Yes |  |  | Yes | Yes | Yes |  | Yes | Yes | Yes
|  |  | 60 |  | Yes | Yes | Yes |  |  | Yes | Yes | Yes |  | Yes | Yes | Yes
|  | n258 | See CA_n258 Bandwidth Combination Set 0 in Table 5.5A.1-1 from 38.101-2
CA_n40A-n78A-n258F | - | n40 | 15 | Yes | Yes | Yes | Yes | Yes | Yes | Yes | Yes | [7 empty] | 0
|  |  | 30 |  | Yes | Yes | Yes | Yes | Yes | Yes | Yes | Yes |  |  | Yes
|  |  | 60 |  | Yes | Yes | Yes | Yes | Yes | Yes | Yes | Yes |  |  | Yes
|  | n78 | 15 |  | Yes | Yes | Yes |  |  | Yes | Yes
|  |  | 30 |  | Yes | Yes | Yes |  |  | Yes | Yes | Yes |  | Yes | Yes | Yes
|  |  | 60 |  | Yes | Yes | Yes |  |  | Yes | Yes | Yes |  | Yes | Yes | Yes
|  | n258 | See CA_n258 Bandwidth Combination Set 0 in Table 5.5A.1-1 from 38.101-2
CA_n40A-n78A-n258G | - | n40 | 15 | Yes | Yes | Yes | Yes | Yes | Yes | Yes | Yes | [7 empty] | 0
|  |  | 30 |  | Yes | Yes | Yes | Yes | Yes | Yes | Yes | Yes |  |  | Yes
|  |  | 60 |  | Yes | Yes | Yes | Yes | Yes | Yes | Yes | Yes |  |  | Yes
|  | n78 | 15 |  | Yes | Yes | Yes |  |  | Yes | Yes
|  |  | 30 |  | Yes | Yes | Yes |  |  | Yes | Yes | Yes |  | Yes | Yes | Yes
|  |  | 60 |  | Yes | Yes | Yes |  |  | Yes | Yes | Yes |  | Yes | Yes | Yes
|  | n258 | See CA_n258 Bandwidth Combination Set 0 in Table 5.5A.1-1 from 38.101-2
CA_n40A-n78A-n258H | - | n40 | 15 | Yes | Yes | Yes | Yes | Yes | Yes | Yes | Yes | [7 empty] | 0
|  |  | 30 |  | Yes | Yes | Yes | Yes | Yes | Yes | Yes | Yes |  |  | Yes
|  |  | 60 |  | Yes | Yes | Yes | Yes | Yes | Yes | Yes | Yes |  |  | Yes
|  | n78 | 15 |  | Yes | Yes | Yes |  |  | Yes | Yes
|  |  | 30 |  | Yes | Yes | Yes |  |  | Yes | Yes | Yes |  | Yes | Yes | Yes
|  |  | 60 |  | Yes | Yes | Yes |  |  | Yes | Yes | Yes |  | Yes | Yes | Yes
|  | n258 | See CA_n258 Bandwidth Combination Set 0 in Table 5.5A.1-1 from 38.101-2
CA_n40A-n78A-n258I | - | n40 | 15 | Yes | Yes | Yes | Yes | Yes | Yes | Yes | Yes | [7 empty] | 0
|  |  | 30 |  | Yes | Yes | Yes | Yes | Yes | Yes | Yes | Yes |  |  | Yes
|  |  | 60 |  | Yes | Yes | Yes | Yes | Yes | Yes | Yes | Yes |  |  | Yes
|  | n78 | 15 |  | Yes | Yes | Yes |  |  | Yes | Yes
|  |  | 30 |  | Yes | Yes | Yes |  |  | Yes | Yes | Yes |  | Yes | Yes | Yes
|  |  | 60 |  | Yes | Yes | Yes |  |  | Yes | Yes | Yes |  | Yes | Yes | Yes
|  | n258 | See CA_n258 Bandwidth Combination Set 0 in Table 5.5A.1-1 from 38.101-2
CA_n40A-n78A-n258J | - | n40 | 15 | Yes | Yes | Yes | Yes | Yes | Yes | Yes | Yes | [7 empty] | 0
|  |  | 30 |  | Yes | Yes | Yes | Yes | Yes | Yes | Yes | Yes |  |  | Yes
|  |  | 60 |  | Yes | Yes | Yes | Yes | Yes | Yes | Yes | Yes |  |  | Yes
|  | n78 | 15 |  | Yes | Yes | Yes |  |  | Yes | Yes
|  |  | 30 |  | Yes | Yes | Yes |  |  | Yes | Yes | Yes |  | Yes | Yes | Yes
|  |  | 60 |  | Yes | Yes | Yes |  |  | Yes | Yes | Yes |  | Yes | Yes | Yes
|  | n258 | See CA_n258 Bandwidth Combination Set 0 in Table 5.5A.1-1 from 38.101-2
CA_n40A-n78A-n258K | - | n40 | 15 | Yes | Yes | Yes | Yes | Yes | Yes | Yes | Yes | [7 empty] | 0
|  |  | 30 |  | Yes | Yes | Yes | Yes | Yes | Yes | Yes | Yes |  |  | Yes
|  |  | 60 |  | Yes | Yes | Yes | Yes | Yes | Yes | Yes | Yes |  |  | Yes
|  | n78 | 15 |  | Yes | Yes | Yes |  |  | Yes | Yes
|  |  | 30 |  | Yes | Yes | Yes |  |  | Yes | Yes | Yes |  | Yes | Yes | Yes
|  |  | 60 |  | Yes | Yes | Yes |  |  | Yes | Yes | Yes |  | Yes | Yes | Yes
|  | n258 | See CA_n258 Bandwidth Combination Set 0 in Table 5.5A.1-1 from 38.101-2
CA_n40A-n78A-n258L | - | n40 | 15 | Yes | Yes | Yes | Yes | Yes | Yes | Yes | Yes | [7 empty] | 0
|  |  | 30 |  | Yes | Yes | Yes | Yes | Yes | Yes | Yes | Yes |  |  | Yes
|  |  | 60 |  | Yes | Yes | Yes | Yes | Yes | Yes | Yes | Yes |  |  | Yes
|  | n78 | 15 |  | Yes | Yes | Yes |  |  | Yes | Yes
|  |  | 30 |  | Yes | Yes | Yes |  |  | Yes | Yes | Yes |  | Yes | Yes | Yes
|  |  | 60 |  | Yes | Yes | Yes |  |  | Yes | Yes | Yes |  | Yes | Yes | Yes
|  | n258 | See CA_n258 Bandwidth Combination Set 0 in Table 5.5A.1-1 from 38.101-2
CA_n40A-n78A-n258M | - | n40 | 15 | Yes | Yes | Yes | Yes | Yes | Yes | Yes | Yes | [7 empty] | 0
|  |  | 30 |  | Yes | Yes | Yes | Yes | Yes | Yes | Yes | Yes |  |  | Yes
|  |  | 60 |  | Yes | Yes | Yes | Yes | Yes | Yes | Yes | Yes |  |  | Yes
|  | n78 | 15 |  | Yes | Yes | Yes |  |  | Yes | Yes
|  |  | 30 |  | Yes | Yes | Yes |  |  | Yes | Yes | Yes |  | Yes | Yes | Yes
|  |  | 60 |  | Yes | Yes | Yes |  |  | Yes | Yes | Yes |  | Yes | Yes | Yes
|  | n258 | See CA_n258 Bandwidth Combination Set 0 in Table 5.5A.1-1 from 38.101-2
CA_n1A-n77A-n257A | - | n1 | 15 | Yes | Yes | Yes | Yes | [11 empty] | 0
|  |  | 30 |  | Yes | Yes | Yes
|  |  | 60 |  | Yes | Yes | Yes
|  | n77 | 15 |  | Yes | Yes | Yes |  |  | Yes | Yes
|  |  | 30 |  | Yes | Yes | Yes |  |  | Yes | Yes | Yes |  | Yes | Yes | Yes
|  |  | 60 |  | Yes | Yes | Yes |  |  | Yes | Yes | Yes |  | Yes | Yes | Yes
|  | n257 | 60 | [7 empty] | Yes |  |  |  |  | Yes | Yes | Yes
|  |  | 120 | [7 empty] | Yes |  |  |  |  | Yes | Yes | Yes
CA_n1A-n77A-n257G | CA_n257G | n1 | 15 | Yes | Yes | Yes | Yes | [11 empty] | 0
|  |  | 30 |  | Yes | Yes | Yes
|  |  | 60 |  | Yes | Yes | Yes
|  | n77 | 15 |  | Yes | Yes | Yes |  |  | Yes | Yes
|  |  | 30 |  | Yes | Yes | Yes |  |  | Yes | Yes | Yes |  | Yes | Yes | Yes
|  |  | 60 |  | Yes | Yes | Yes |  |  | Yes | Yes | Yes |  | Yes | Yes | Yes
|  | n257 | See CA_n257G in Table 5.5A.1-1 in TS 38.101-2
CA_n1A-n77A-n257H | CA_n257G CA_n257H | n1 | 15 | Yes | Yes | Yes | Yes | [11 empty] | 0
|  |  | 30 |  | Yes | Yes | Yes
|  |  | 60 |  | Yes | Yes | Yes
|  | n77 | 15 |  | Yes | Yes | Yes |  |  | Yes | Yes
|  |  | 30 |  | Yes | Yes | Yes |  |  | Yes | Yes | Yes |  | Yes | Yes | Yes
|  |  | 60 |  | Yes | Yes | Yes |  |  | Yes | Yes | Yes |  | Yes | Yes | Yes
|  | n257 | See CA_n257H in Table 5.5A.1-1 in TS 38.101-2
CA_n1A-n77A-n257I | CA_n257G CA_n257H CA_n257I | n1 | 15 | Yes | Yes | Yes | Yes | [11 empty] | 0
|  |  | 30 |  | Yes | Yes | Yes
|  |  | 60 |  | Yes | Yes | Yes
|  | n77 | 15 |  | Yes | Yes | Yes |  |  | Yes | Yes
|  |  | 30 |  | Yes | Yes | Yes |  |  | Yes | Yes | Yes |  | Yes | Yes | Yes
|  |  | 60 |  | Yes | Yes | Yes |  |  | Yes | Yes | Yes |  | Yes | Yes | Yes
|  | n257 | See CA_n257I in Table 5.5A.1-1 in TS 38.101-2
CA_n1A-n78A-n257A | - | n1 | 15 | Yes | Yes | Yes | Yes | [11 empty] | 0
|  |  | 30 |  | Yes | Yes | Yes
|  |  | 60 |  | Yes | Yes | Yes
|  | n78 | 15 |  | Yes | Yes | Yes |  |  | Yes | Yes
|  |  | 30 |  | Yes | Yes | Yes |  |  | Yes | Yes | Yes |  | Yes | Yes | Yes
|  |  | 60 |  | Yes | Yes | Yes |  |  | Yes | Yes | Yes |  | Yes | Yes | Yes
|  | n257 | 60 | [7 empty] | Yes |  |  |  |  | Yes | Yes | Yes
|  |  | 120 | [7 empty] | Yes |  |  |  |  | Yes | Yes | Yes
CA_n1A-n78A-n257G | CA_n257G | n1 | 15 | Yes | Yes | Yes | Yes | [11 empty] | 0
|  |  | 30 |  | Yes | Yes | Yes
|  |  | 60 |  | Yes | Yes | Yes
|  | n78 | 15 |  | Yes | Yes | Yes |  |  | Yes | Yes
|  |  | 30 |  | Yes | Yes | Yes |  |  | Yes | Yes | Yes |  | Yes | Yes | Yes
|  |  | 60 |  | Yes | Yes | Yes |  |  | Yes | Yes | Yes |  | Yes | Yes | Yes
|  | n257 | See CA_n257G in Table 5.5A.1-1 in TS 38.101-2
CA_n1A-n78A-n257H | CA_n257G CA_n257H | n1 | 15 | Yes | Yes | Yes | Yes | [11 empty] | 0
|  |  | 30 |  | Yes | Yes | Yes
|  |  | 60 |  | Yes | Yes | Yes
|  | n78 | 15 |  | Yes | Yes | Yes |  |  | Yes | Yes
|  |  | 30 |  | Yes | Yes | Yes |  |  | Yes | Yes | Yes |  | Yes | Yes | Yes
|  |  | 60 |  | Yes | Yes | Yes |  |  | Yes | Yes | Yes |  | Yes | Yes | Yes
|  | n257 | See CA_n257H in Table 5.5A.1-1 in TS 38.101-2
CA_n1A-n78A-n257I | CA_n257G CA_n257H CA_n257I | n1 | 15 | Yes | Yes | Yes | Yes | [11 empty] | 0
|  |  | 30 |  | Yes | Yes | Yes
|  |  | 60 |  | Yes | Yes | Yes
|  | n78 | 15 |  | Yes | Yes | Yes |  |  | Yes | Yes
|  |  | 30 |  | Yes | Yes | Yes |  |  | Yes | Yes | Yes |  | Yes | Yes | Yes
|  |  | 60 |  | Yes | Yes | Yes |  |  | Yes | Yes | Yes |  | Yes | Yes | Yes
|  | n257 | See CA_n257I in Table 5.5A.1-1 in TS 38.101-2
CA_n1A-n79A-n257A | - | n1 | 15 | Yes | Yes | Yes | Yes | [11 empty] | 0
|  |  | 30 |  | Yes | Yes | Yes
|  |  | 60 |  | Yes | Yes | Yes
|  | n79 | 15 | [6 empty] | Yes | Yes
|  |  | 30 | [6 empty] | Yes | Yes | Yes |  | Yes |  | Yes
|  |  | 60 | [6 empty] | Yes | Yes | Yes |  | Yes |  | Yes
|  | n257 | 60 | [7 empty] | Yes |  |  |  |  | Yes | Yes | Yes
|  |  | 120 | [7 empty] | Yes |  |  |  |  | Yes | Yes | Yes
CA_n1A-n79A-n257G | CA_n257G | n1 | 15 | Yes | Yes | Yes | Yes | [11 empty] | 0
|  |  | 30 |  | Yes | Yes | Yes
|  |  | 60 |  | Yes | Yes | Yes
|  | n79 | 15 | [6 empty] | Yes | Yes
|  |  | 30 | [6 empty] | Yes | Yes | Yes |  | Yes |  | Yes
|  |  | 60 | [6 empty] | Yes | Yes | Yes |  | Yes |  | Yes
|  | n257 | See CA_n257G in Table 5.5A.1-1 in TS 38.101-2
CA_n1A-n79A-n257H | CA_n257G CA_n257H | n1 | 15 | Yes | Yes | Yes | Yes | [11 empty] | 0
|  |  | 30 |  | Yes | Yes | Yes
|  |  | 60 |  | Yes | Yes | Yes
|  | n79 | 15 | [6 empty] | Yes | Yes
|  |  | 30 | [6 empty] | Yes | Yes | Yes |  | Yes |  | Yes
|  |  | 60 | [6 empty] | Yes | Yes | Yes |  | Yes |  | Yes
|  | n257 | See CA_n257H in Table 5.5A.1-1 in TS 38.101-2
CA_n1A-n79A-n257I | CA_n257G CA_n257H CA_n257I | n1 | 15 | Yes | Yes | Yes | Yes | [11 empty] | 0
|  |  | 30 |  | Yes | Yes | Yes
|  |  | 60 |  | Yes | Yes | Yes
|  | n79 | 15 | [6 empty] | Yes | Yes
|  |  | 30 | [6 empty] | Yes | Yes | Yes |  | Yes |  | Yes
|  |  | 60 | [6 empty] | Yes | Yes | Yes |  | Yes |  | Yes
|  | n257 | See CA_n257I in Table 5.5A.1-1 in TS 38.101-2
CA_n77A-n79A-n257A | - | n77 | 15 |  | Yes | Yes | Yes |  |  | Yes | Yes | [7 empty] | 0
|  |  | 30 |  | Yes | Yes | Yes |  |  | Yes | Yes | Yes |  | Yes | Yes | Yes
|  |  | 60 |  | Yes | Yes | Yes |  |  | Yes | Yes | Yes |  | Yes | Yes | Yes
|  | n79 | 15 | [6 empty] | Yes | Yes
|  |  | 30 | [6 empty] | Yes | Yes | Yes |  | Yes |  | Yes
|  |  | 60 | [6 empty] | Yes | Yes | Yes |  | Yes |  | Yes
|  | n257 | 60 | [7 empty] | Yes |  |  |  |  | Yes | Yes | Yes
|  |  | 120 | [7 empty] | Yes |  |  |  |  | Yes | Yes | Yes
CA_n77A-n79A-n257G | CA_n257G | n77 | 15 |  | Yes | Yes | Yes |  |  | Yes | Yes | [7 empty] | 0
|  |  | 30 |  | Yes | Yes | Yes |  |  | Yes | Yes | Yes |  | Yes | Yes | Yes
|  |  | 60 |  | Yes | Yes | Yes |  |  | Yes | Yes | Yes |  | Yes | Yes | Yes
|  | n79 | 15 | [6 empty] | Yes | Yes
|  |  | 30 | [6 empty] | Yes | Yes | Yes |  | Yes |  | Yes
|  |  | 60 | [6 empty] | Yes | Yes | Yes |  | Yes |  | Yes
|  | n257 | See CA_n257G in Table 5.5A.1-1 in TS 38.101-2
CA_n77A-n79A-n257H | CA_n257G CA_n257H | n77 | 15 |  | Yes | Yes | Yes |  |  | Yes | Yes | [7 empty] | 0
|  |  | 30 |  | Yes | Yes | Yes |  |  | Yes | Yes | Yes |  | Yes | Yes | Yes
|  |  | 60 |  | Yes | Yes | Yes |  |  | Yes | Yes | Yes |  | Yes | Yes | Yes
|  | n79 | 15 | [6 empty] | Yes | Yes
|  |  | 30 | [6 empty] | Yes | Yes | Yes |  | Yes |  | Yes
|  |  | 60 | [6 empty] | Yes | Yes | Yes |  | Yes |  | Yes
|  | n257 | See CA_n257H in Table 5.5A.1-1 in TS 38.101-2
CA_n77A-n79A-n257I | CA_n257G CA_n257H CA_n257I | n77 | 15 |  | Yes | Yes | Yes |  |  | Yes | Yes | [7 empty] | 0
|  |  | 30 |  | Yes | Yes | Yes |  |  | Yes | Yes | Yes |  | Yes | Yes | Yes
|  |  | 60 |  | Yes | Yes | Yes |  |  | Yes | Yes | Yes |  | Yes | Yes | Yes
|  | n79 | 15 | [6 empty] | Yes | Yes
|  |  | 30 | [6 empty] | Yes | Yes | Yes |  | Yes |  | Yes
|  |  | 60 | [6 empty] | Yes | Yes | Yes |  | Yes |  | Yes
|  | n257 | See CA_n257I in Table 5.5A.1-1 in TS 38.101-2
CA_n78A-n79A-n257A | - | n78 | 15 |  | Yes | Yes | Yes |  |  | Yes | Yes | [7 empty] | 0
|  |  | 30 |  | Yes | Yes | Yes |  |  | Yes | Yes | Yes |  | Yes | Yes | Yes
|  |  | 60 |  | Yes | Yes | Yes |  |  | Yes | Yes | Yes |  | Yes | Yes | Yes
|  | n79 | 15 | [6 empty] | Yes | Yes
|  |  | 30 | [6 empty] | Yes | Yes | Yes |  | Yes |  | Yes
|  |  | 60 | [6 empty] | Yes | Yes | Yes |  | Yes |  | Yes
|  | n257 | 60 | [7 empty] | Yes |  |  |  |  | Yes | Yes | Yes
|  |  | 120 | [7 empty] | Yes |  |  |  |  | Yes | Yes | Yes
CA_n78A-n79A-n257G | CA_n257G | n78 | 15 |  | Yes | Yes | Yes |  |  | Yes | Yes | [7 empty] | 0
|  |  | 30 |  | Yes | Yes | Yes |  |  | Yes | Yes | Yes |  | Yes | Yes | Yes
|  |  | 60 |  | Yes | Yes | Yes |  |  | Yes | Yes | Yes |  | Yes | Yes | Yes
|  | n79 | 15 | [6 empty] | Yes | Yes
|  |  | 30 | [6 empty] | Yes | Yes | Yes |  | Yes |  | Yes
|  |  | 60 | [6 empty] | Yes | Yes | Yes |  | Yes |  | Yes
|  | n257 | See CA_n257G in Table 5.5A.1-1 in TS 38.101-2
CA_n78A-n79A-n257H | CA_n257G CA_n257H | n78 | 15 |  | Yes | Yes | Yes |  |  | Yes | Yes | [7 empty] | 0
|  |  | 30 |  | Yes | Yes | Yes |  |  | Yes | Yes | Yes |  | Yes | Yes | Yes
|  |  | 60 |  | Yes | Yes | Yes |  |  | Yes | Yes | Yes |  | Yes | Yes | Yes
|  | n79 | 15 | [6 empty] | Yes | Yes
|  |  | 30 | [6 empty] | Yes | Yes | Yes |  | Yes |  | Yes
|  |  | 60 | [6 empty] | Yes | Yes | Yes |  | Yes |  | Yes
|  | n257 | See CA_n257H in Table 5.5A.1-1 in TS 38.101-2
CA_n78A-n79A-n257I | CA_n257G CA_n257H CA_n257I | n78 | 15 |  | Yes | Yes | Yes |  |  | Yes | Yes | [7 empty] | 0
|  |  | 30 |  | Yes | Yes | Yes |  |  | Yes | Yes | Yes |  | Yes | Yes | Yes
|  |  | 60 |  | Yes | Yes | Yes |  |  | Yes | Yes | Yes |  | Yes | Yes | Yes
|  | n79 | 15 | [6 empty] | Yes | Yes
|  |  | 30 | [6 empty] | Yes | Yes | Yes |  | Yes |  | Yes
|  |  | 60 | [6 empty] | Yes | Yes | Yes |  | Yes |  | Yes
|  | n257 | See CA_n257I in Table 5.5A.1-1 in TS 38.101-2
CA_n2A-n5A-n260A | - | n2 | 15 | Yes | Yes | Yes | Yes | [11 empty] | 0
|  |  | 30 |  | Yes | Yes | Yes
|  |  | 60 |  | Yes | Yes | Yes
|  | n5 | 15 | Yes | Yes | Yes | Yes
|  |  | 30 |  | Yes | Yes | Yes
60
|  | n260 | 60 | [7 empty] | Yes |  |  |  |  | Yes | Yes
|  |  | 120 | [7 empty] | Yes |  |  |  |  | Yes | Yes | Yes
CA_n2(2A)-n5A-n260A | - | n2 | See CA_n2(2A) in Table 5.5A.2-1 in TS 38.101-1 | [15 empty] | 0
|  | n5 | 15 | Yes | Yes | Yes | Yes
|  |  | 30 |  | Yes | Yes | Yes
60
|  | n260 | 60 | [7 empty] | Yes |  |  |  |  | Yes | Yes
|  |  | 120 | [7 empty] | Yes |  |  |  |  | Yes | Yes | Yes
CA_n2A-n5A-n260M | - | n2 | 15 | Yes | Yes | Yes | Yes | [11 empty] | 0
|  |  | 30 |  | Yes | Yes | Yes
|  |  | 60 |  | Yes | Yes | Yes
|  | n5 | 15 | Yes | Yes | Yes | Yes
|  |  | 30 |  | Yes | Yes | Yes
60
|  | n260 | See CA_n260M in Table 5.5A.1-1 in TS 38.101-2
CA_n2(2A)-n5A-n260M | - | n2 | See CA_n2(2A) in Table 5.5A.2-1 in TS 38.101-1 | [15 empty] | 0
|  | n5 | 15 | Yes | Yes | Yes | Yes
|  |  | 30 |  | Yes | Yes | Yes
60
|  | n260 | See CA_n260M in Table 5.5A.1-1 in TS 38.101-2
CA_n2A-n30A-n260A | - | n2 | 15 | Yes | Yes | Yes | Yes | [11 empty] | 0
|  |  | 30 |  | Yes | Yes | Yes
|  |  | 60 |  | Yes | Yes | Yes
|  | n30 | 15 | Yes | Yes
|  |  | 30 |  | Yes
60
|  | n260 | 60 | [7 empty] | Yes |  |  |  |  | Yes | Yes
|  |  | 120 | [7 empty] | Yes |  |  |  |  | Yes | Yes | Yes
CA_n2(2A)-n30A-n260A | - | n2 | See CA_n2(2A) in Table 5.5A.2-1 in TS 38.101-1 | [15 empty] | 0
|  | n30 | 15 | Yes | Yes
|  |  | 30 |  | Yes
60
|  | n260 | 60 | [7 empty] | Yes |  |  |  |  | Yes | Yes
|  |  | 120 | [7 empty] | Yes |  |  |  |  | Yes | Yes | Yes
CA_n2A-n30A-n260M | - | n2 | 15 | Yes | Yes | Yes | Yes | [11 empty] | 0
|  |  | 30 |  | Yes | Yes | Yes
|  |  | 60 |  | Yes | Yes | Yes
|  | n30 | 15 | Yes | Yes
|  |  | 30 |  | Yes
60
|  | n260 | See CA_n260M in Table 5.5A.1-1 in TS 38.101-2
CA_n2(2A)-n30A-n260M | - | n2 | See CA_n2(2A) in Table 5.5A.2-1 in TS 38.101-1 | [15 empty] | 0
|  | n30 | 15 | Yes | Yes
|  |  | 30 |  | Yes
60
|  | n260 | See CA_n260M in Table 5.5A.1-1 in TS 38.101-2
CA_n2A-n66A-n260A | - | n2 | 15 | Yes | Yes | Yes | Yes | [11 empty] | 0
|  |  | 30 |  | Yes | Yes | Yes
|  |  | 60 |  | Yes | Yes | Yes
|  | n66 | 15 | Yes | Yes | Yes | Yes |  |  | Yes
|  |  | 30 |  | Yes | Yes | Yes |  |  | Yes
|  |  | 60 |  | Yes | Yes | Yes |  |  | Yes
|  | n260 | 60 | [7 empty] | Yes |  |  |  |  | Yes | Yes
|  |  | 120 | [7 empty] | Yes |  |  |  |  | Yes | Yes | Yes
CA_n2(2A)-n66A-n260A | - | n2 | See CA_n2(2A) in Table 5.5A.2-1 in TS 38.101-1 | [15 empty] | 0
|  | n66 | 15 | Yes | Yes | Yes | Yes |  |  | Yes
|  |  | 30 |  | Yes | Yes | Yes |  |  | Yes
|  |  | 60 |  | Yes | Yes | Yes |  |  | Yes
|  | n260 | 60 | [7 empty] | Yes |  |  |  |  | Yes | Yes
|  |  | 120 | [7 empty] | Yes |  |  |  |  | Yes | Yes | Yes
CA_n2A-n66A-n260M | - | n2 | 15 | Yes | Yes | Yes | Yes | [11 empty] | 0
|  |  | 30 |  | Yes | Yes | Yes
|  |  | 60 |  | Yes | Yes | Yes
|  | n66 | 15 | Yes | Yes | Yes | Yes |  |  | Yes
|  |  | 30 |  | Yes | Yes | Yes |  |  | Yes
|  |  | 60 |  | Yes | Yes | Yes |  |  | Yes
|  | n260 | See CA_n260M in Table 5.5A.1-1 in TS 38.101-2
CA_n2(2A)-n66A-n260M | - | n2 | See CA_n2(2A) in Table 5.5A.2-1 in TS 38.101-1 | [15 empty] | 0
|  | n66 | 15 | Yes | Yes | Yes | Yes |  |  | Yes
|  |  | 30 |  | Yes | Yes | Yes |  |  | Yes
|  |  | 60 |  | Yes | Yes | Yes |  |  | Yes
|  | n260 | See CA_n260M in Table 5.5A.1-1 in TS 38.101-2
CA_n2A-n66(2A)-n260A | - | n2 | 15 | Yes | Yes | Yes | Yes | [11 empty] | 0
|  |  | 30 |  | Yes | Yes | Yes
|  |  | 60 |  | Yes | Yes | Yes
|  | n66 | See CA_n66(2A) in Table 5.5A.2-1 in TS 38.101-1
|  | n260 | 60 | [7 empty] | Yes |  |  |  |  | Yes | Yes
|  |  | 120 | [7 empty] | Yes |  |  |  |  | Yes | Yes | Yes
CA_n2A-n66(2A)-n260M | - | n2 | 15 | Yes | Yes | Yes | Yes | [11 empty] | 0
|  |  | 30 |  | Yes | Yes | Yes
|  |  | 60 |  | Yes | Yes | Yes
|  | n66 | See CA_n66(2A) in Table 5.5A.2-1 in TS 38.101-1
|  | n260 | See CA_n260M in Table 5.5A.1-1 in TS 38.101-2
CA_n5A-n30A-n260A | - | n5 | 15 | Yes | Yes | Yes | Yes | [11 empty] | 0
|  |  | 30 |  | Yes | Yes | Yes
60
|  | n30 | 15 | Yes | Yes
|  |  | 30 |  | Yes
60
|  | n260 | 60 | [7 empty] | Yes |  |  |  |  | Yes | Yes
|  |  | 120 | [7 empty] | Yes |  |  |  |  | Yes | Yes | Yes
CA_n5A-n30A-n260M | - | n5 | 15 | Yes | Yes | Yes | Yes | [11 empty] | 0
|  |  | 30 |  | Yes | Yes | Yes
60
|  | n30 | 15 | Yes | Yes
|  |  | 30 |  | Yes
60
|  | n260 | See CA_n260M in Table 5.5A.1-1 in TS 38.101-2
CA_n5A-n66A-n260A | - | n5 | 15 | Yes | Yes | Yes | Yes | [11 empty] | 0
|  |  | 30 |  | Yes | Yes | Yes
60
|  | n66 | 15 | Yes | Yes | Yes | Yes |  |  | Yes
|  |  | 30 |  | Yes | Yes | Yes |  |  | Yes
|  |  | 60 |  | Yes | Yes | Yes |  |  | Yes
|  | n260 | 60 | [7 empty] | Yes |  |  |  |  | Yes | Yes
|  |  | 120 | [7 empty] | Yes |  |  |  |  | Yes | Yes | Yes
CA_n5A-n66A-n260M | - | n5 | 15 | Yes | Yes | Yes | Yes | [11 empty] | 0
|  |  | 30 |  | Yes | Yes | Yes
60
|  | n66 | 15 | Yes | Yes | Yes | Yes |  |  | Yes
|  |  | 30 |  | Yes | Yes | Yes |  |  | Yes
|  |  | 60 |  | Yes | Yes | Yes |  |  | Yes
|  | n260 | See CA_n260M in Table 5.5A.1-1 in TS 38.101-2
CA_n5A-n66(2A)-n260A | - | n5 | 15 | Yes | Yes | Yes | Yes | [11 empty] | 0
|  |  | 30 |  | Yes | Yes | Yes
60
|  | n66 | See CA_n66(2A) in Table 5.5A.2-1 in TS 38.101-1
|  | n260 | 60 | [7 empty] | Yes |  |  |  |  | Yes | Yes
|  |  | 120 | [7 empty] | Yes |  |  |  |  | Yes | Yes | Yes
CA_n5A-n66(2A)-n260M | - | n5 | 15 | Yes | Yes | Yes | Yes | [11 empty] | 0
|  |  | 30 |  | Yes | Yes | Yes
60
|  | n66 | See CA_n66(2A) in Table 5.5A.2-1 in TS 38.101-1
|  | n260 | See CA_n260M in Table 5.5A.1-1 in TS 38.101-2
CA_n30A-n66A-n260A | - | n30 | 15 | Yes | Yes | [13 empty] | 0
|  |  | 30 |  | Yes
60
|  | n66 | 15 | Yes | Yes | Yes | Yes |  |  | Yes
|  |  | 30 |  | Yes | Yes | Yes |  |  | Yes
|  |  | 60 |  | Yes | Yes | Yes |  |  | Yes
|  | n260 | 60 | [7 empty] | Yes |  |  |  |  | Yes | Yes
|  |  | 120 | [7 empty] | Yes |  |  |  |  | Yes | Yes | Yes
CA_n30A-n66A-n260M | - | n30 | 15 | Yes | Yes | [13 empty] | 0
|  |  | 30 |  | Yes
60
|  | n66 | 15 | Yes | Yes | Yes | Yes |  |  | Yes
|  |  | 30 |  | Yes | Yes | Yes |  |  | Yes
|  |  | 60 |  | Yes | Yes | Yes |  |  | Yes
|  | n260 | See CA_n260M in Table 5.5A.1-1 in TS 38.101-2
CA_n30A-n66(2A)-n260A | - | n30 | 15 | Yes | Yes | [13 empty] | 0
|  |  | 30 |  | Yes
60
|  | n66 | See CA_n66(2A) in Table 5.5A.2-1 in TS 38.101-1
|  | n260 | 60 | [7 empty] | Yes |  |  |  |  | Yes | Yes
|  |  | 120 | [7 empty] | Yes |  |  |  |  | Yes | Yes | Yes
CA_n30A-n66(2A)-n260M | - | n30 | 15 | Yes | Yes | [13 empty] | 0
|  |  | 30 |  | Yes
60
|  | n66 | See CA_n66(2A) in Table 5.5A.2-1 in TS 38.101-1
|  | n260 | See CA_n260M in Table 5.5A.1-1 in TS 38.101-2
CA_n66A-n77A-n260A | - | n66 | 15 | Yes | Yes | Yes | Yes | Yes | Yes | Yes | [8 empty] | 1
|  |  | 30 |  | Yes | Yes | Yes | Yes | Yes | Yes
|  |  | 60 |  | Yes | Yes | Yes | Yes | Yes | Yes
|  | n77 | 15 |  | Yes | Yes | Yes |  |  | Yes | Yes
|  |  | 30 |  | Yes | Yes | Yes |  |  | Yes | Yes | Yes |  | Yes | Yes | Yes
|  |  | 60 |  | Yes | Yes | Yes |  |  | Yes | Yes | Yes |  | Yes | Yes | Yes
|  | n260 | 60 | [7 empty] | Yes |  |  |  |  | Yes | Yes
|  |  | 120 | [7 empty] | Yes |  |  |  |  | Yes | Yes | Yes
CA_n66A-n77A-n260M | - | n66 | 15 | Yes | Yes | Yes | Yes | Yes | Yes | Yes | [8 empty] | 1
|  |  | 30 |  | Yes | Yes | Yes | Yes | Yes | Yes
|  |  | 60 |  | Yes | Yes | Yes | Yes | Yes | Yes
|  | n77 | 15 |  | Yes | Yes | Yes |  |  | Yes | Yes
|  |  | 30 |  | Yes | Yes | Yes |  |  | Yes | Yes | Yes |  | Yes | Yes | Yes
|  |  | 60 |  | Yes | Yes | Yes |  |  | Yes | Yes | Yes |  | Yes | Yes | Yes
|  | n260 | See CA_n260M in Table 5.5A.1-1 in TS 38.101-2
CA_n2(2A)-n77A-n260A | - | n2 | See CA_n2(2A) in Table 5.5A.2-1 in TS 38.101-1 | [15 empty] | 0
|  | n77 | 15 |  | Yes | Yes | Yes |  |  | Yes | Yes
|  |  | 30 |  | Yes | Yes | Yes |  |  | Yes | Yes | Yes |  | Yes | Yes | Yes
|  |  | 60 |  | Yes | Yes | Yes |  |  | Yes | Yes | Yes |  | Yes | Yes | Yes
|  | n260 | 60 | [7 empty] | Yes |  |  |  |  | Yes | Yes
|  |  | 120 | [7 empty] | Yes |  |  |  |  | Yes | Yes | Yes
CA_n2(2A)-n77A-n260M | - | n2 | See CA_n2(2A) in Table 5.5A.2-1 in TS 38.101-1 | [15 empty] | 0
|  | n77 | 15 |  | Yes | Yes | Yes |  |  | Yes | Yes
|  |  | 30 |  | Yes | Yes | Yes |  |  | Yes | Yes | Yes |  | Yes | Yes | Yes
|  |  | 60 |  | Yes | Yes | Yes |  |  | Yes | Yes | Yes |  | Yes | Yes | Yes
|  | n260 | See CA_n260M in Table 5.5A.1-1 in TS 38.101-2
CA_n66(2A)-n77A-n260A | - | n66 | See CA_n66(2A) in Table 5.5A.2-1 in TS 38.101-1 | [15 empty] | 0
|  | n77 | 15 |  | Yes | Yes | Yes |  |  | Yes | Yes
|  |  | 30 |  | Yes | Yes | Yes |  |  | Yes | Yes | Yes |  | Yes | Yes | Yes
|  |  | 60 |  | Yes | Yes | Yes |  |  | Yes | Yes | Yes |  | Yes | Yes | Yes
|  | n260 | 60 | [7 empty] | Yes |  |  |  |  | Yes | Yes
|  |  | 120 | [7 empty] | Yes |  |  |  |  | Yes | Yes | Yes
CA_n66(2A)-n77A-n260M | - | n66 | See CA_n66(2A) in Table 5.5A.2-1 in TS 38.101-1 | [15 empty] | 0
|  | n77 | 15 |  | Yes | Yes | Yes |  |  | Yes | Yes
|  |  | 30 |  | Yes | Yes | Yes |  |  | Yes | Yes | Yes |  | Yes | Yes | Yes
|  |  | 60 |  | Yes | Yes | Yes |  |  | Yes | Yes | Yes |  | Yes | Yes | Yes
|  | n260 | See CA_n260M in Table 5.5A.1-1 in TS 38.101-2
CA_n1A-n78A-n257D | - | n1 | 15 | Yes | Yes | Yes | Yes | [11 empty] | 0
|  |  | 30 |  | Yes | Yes | Yes
|  |  | 60 |  | Yes | Yes | Yes
|  | n78 | 15 |  | Yes | Yes | Yes |  |  | Yes | Yes
|  |  | 30 |  | Yes | Yes | Yes |  |  | Yes | Yes | Yes |  | Yes | Yes | Yes
|  |  | 60 |  | Yes | Yes | Yes |  |  | Yes | Yes | Yes |  | Yes | Yes | Yes
|  | n257 | See CA_n257D in Table 5.5A.1-1 in TS 38.101-2
CA_n1A-n78A-n257E | - | n1 | 15 | Yes | Yes | Yes | Yes | [11 empty] | 0
|  |  | 30 |  | Yes | Yes | Yes
|  |  | 60 |  | Yes | Yes | Yes
|  | n78 | 15 |  | Yes | Yes | Yes |  |  | Yes | Yes
|  |  | 30 |  | Yes | Yes | Yes |  |  | Yes | Yes | Yes |  | Yes | Yes | Yes
|  |  | 60 |  | Yes | Yes | Yes |  |  | Yes | Yes | Yes |  | Yes | Yes | Yes
|  | n257 | See CA_n257E in Table 5.5A.1-1 in TS 38.101-2
CA_n1A-n78A-n257F | - | n1 | 15 | Yes | Yes | Yes | Yes | [11 empty] | 0
|  |  | 30 |  | Yes | Yes | Yes
|  |  | 60 |  | Yes | Yes | Yes
|  | n78 | 15 |  | Yes | Yes | Yes |  |  | Yes | Yes
|  |  | 30 |  | Yes | Yes | Yes |  |  | Yes | Yes | Yes |  | Yes | Yes | Yes
|  |  | 60 |  | Yes | Yes | Yes |  |  | Yes | Yes | Yes |  | Yes | Yes | Yes
|  | n257 | See CA_n257F in Table 5.5A.1-1 in TS 38.101-2
CA_n1A-n78A-n257G | - | n1 | 15 | Yes | Yes | Yes | Yes | [11 empty] | 0
|  |  | 30 |  | Yes | Yes | Yes
|  |  | 60 |  | Yes | Yes | Yes
|  | n78 | 15 |  | Yes | Yes | Yes |  |  | Yes | Yes
|  |  | 30 |  | Yes | Yes | Yes |  |  | Yes | Yes | Yes |  | Yes | Yes | Yes
|  |  | 60 |  | Yes | Yes | Yes |  |  | Yes | Yes | Yes |  | Yes | Yes | Yes
|  | n257 | See CA_n257G in Table 5.5A.1-1 in TS 38.101-2
CA_n1A-n78A-n257H | - | n1 | 15 | Yes | Yes | Yes | Yes | [11 empty] | 0
|  |  | 30 |  | Yes | Yes | Yes
|  |  | 60 |  | Yes | Yes | Yes
|  | n78 | 15 |  | Yes | Yes | Yes |  |  | Yes | Yes
|  |  | 30 |  | Yes | Yes | Yes |  |  | Yes | Yes | Yes |  | Yes | Yes | Yes
|  |  | 60 |  | Yes | Yes | Yes |  |  | Yes | Yes | Yes |  | Yes | Yes | Yes
|  | n257 | See CA_n257H in Table 5.5A.1-1 in TS 38.101-2
CA_n1A-n78A-n257I | - | n1 | 15 | Yes | Yes | Yes | Yes | [11 empty] | 0
|  |  | 30 |  | Yes | Yes | Yes
|  |  | 60 |  | Yes | Yes | Yes
|  | n78 | 15 |  | Yes | Yes | Yes |  |  | Yes | Yes
|  |  | 30 |  | Yes | Yes | Yes |  |  | Yes | Yes | Yes |  | Yes | Yes | Yes
|  |  | 60 |  | Yes | Yes | Yes |  |  | Yes | Yes | Yes |  | Yes | Yes | Yes
|  | n257 | See CA_n257I in Table 5.5A.1-1 in TS 38.101-2
CA_n1A-n78A-n257J | - | n1 | 15 | Yes | Yes | Yes | Yes | [11 empty] | 0
|  |  | 30 |  | Yes | Yes | Yes
|  |  | 60 |  | Yes | Yes | Yes
|  | n78 | 15 |  | Yes | Yes | Yes |  |  | Yes | Yes
|  |  | 30 |  | Yes | Yes | Yes |  |  | Yes | Yes | Yes |  | Yes | Yes | Yes
|  |  | 60 |  | Yes | Yes | Yes |  |  | Yes | Yes | Yes |  | Yes | Yes | Yes
|  | n257 | See CA_n257J in Table 5.5A.1-1 in TS 38.101-2
CA_n1A-n78A-n257K | - | n1 | 15 | Yes | Yes | Yes | Yes | [11 empty] | 0
|  |  | 30 |  | Yes | Yes | Yes
|  |  | 60 |  | Yes | Yes | Yes
|  | n78 | 15 |  | Yes | Yes | Yes |  |  | Yes | Yes
|  |  | 30 |  | Yes | Yes | Yes |  |  | Yes | Yes | Yes |  | Yes | Yes | Yes
|  |  | 60 |  | Yes | Yes | Yes |  |  | Yes | Yes | Yes |  | Yes | Yes | Yes
|  | n257 | See CA_n257K in Table 5.5A.1-1 in TS 38.101-2
CA_n1A-n78A-n257L | - | n1 | 15 | Yes | Yes | Yes | Yes | [11 empty] | 0
|  |  | 30 |  | Yes | Yes | Yes
|  |  | 60 |  | Yes | Yes | Yes
|  | n78 | 15 |  | Yes | Yes | Yes |  |  | Yes | Yes
|  |  | 30 |  | Yes | Yes | Yes |  |  | Yes | Yes | Yes |  | Yes | Yes | Yes
|  |  | 60 |  | Yes | Yes | Yes |  |  | Yes | Yes | Yes |  | Yes | Yes | Yes
|  | n257 | See CA_n257L in Table 5.5A.1-1 in TS 38.101-2
CA_n1A-n78A-n257M | - | n1 | 15 | Yes | Yes | Yes | Yes | [11 empty] | 0
|  |  | 30 |  | Yes | Yes | Yes
|  |  | 60 |  | Yes | Yes | Yes
|  | n78 | 15 |  | Yes | Yes | Yes |  |  | Yes | Yes
|  |  | 30 |  | Yes | Yes | Yes |  |  | Yes | Yes | Yes |  | Yes | Yes | Yes
|  |  | 60 |  | Yes | Yes | Yes |  |  | Yes | Yes | Yes |  | Yes | Yes | Yes
|  | n257 | See CA_n257M in Table 5.5A.1-1 in TS 38.101-2
CA_n2(2A)-n77(2A)-n260A | - | n2 | See CA_n2(2A) Bandwidth Combination Set 0 in Table 5.5A.2-1 in TS 38.101-1 | [15 empty] | 0
|  | n77 | See CA_n77(2A) Bandwidth Combination Set 0 in Table 5.5A.2-1 in TS 38.101-1
|  | n260 | 60 | [7 empty] | Yes |  |  |  |  | Yes | Yes
|  |  | 120 | [7 empty] | Yes |  |  |  |  | Yes | Yes | Yes
CA_n2(2A)-n77(2A)-n260M | - | n2 | See CA_n2(2A) Bandwidth Combination Set 0 in Table 5.5A.2-1 in TS 38.101-1 | [15 empty] | 0
|  | n77 | See CA_n77(2A) Bandwidth Combination Set 0 in Table 5.5A.2-1 in TS 38.101-1
|  | n260 | See CA_n260M Bandwidth Combination Set 0 in Table 5.5A.1-1 in TS 38.101-2
CA_n66(2A)-n77(2A)-n260A | - | n66 | See CA_n66(2A) Bandwidth Combination Set 2 in Table 5.5A.2-1 in TS 38.101-1 | [15 empty] | 0
|  | n77 | See CA_n77(2A) Bandwidth Combination Set 0 in Table 5.5A.2-1 in TS 38.101-1
|  | n260 | 60 | [7 empty] | Yes |  |  |  |  | Yes | Yes
|  |  | 120 | [7 empty] | Yes |  |  |  |  | Yes | Yes | Yes
CA_n66(2A)-n77(2A)-n260M | - | n66 | See CA_n66(2A) Bandwidth Combination Set 2 in Table 5.5A.2-1 in TS 38.101-1 | [15 empty] | 0
|  | n77 | See CA_n77(2A) Bandwidth Combination Set 0 in Table 5.5A.2-1 in TS 38.101-1
|  | n260 | See CA_n260M Bandwidth Combination Set 0 in Table 5.5A.1-1 in TS 38.101-2
CA_n2(2A)-n77(2A)-n260A |  | n2 | See CA_n2(2A) Bandwidth Combination Set 0 in Table 5.5A.2-1 in TS 38.101-1 | [15 empty] | 0
|  | n77 | See CA_n77(2A) Bandwidth Combination Set 0 in Table 5.5A.2-1 in TS 38.101-1
|  | n260 | 60 | [7 empty] | Yes |  |  |  |  | Yes | Yes
|  |  | 120 | [7 empty] | Yes |  |  |  |  | Yes | Yes | Yes
CA_n2(2A)-n77(2A)-n260M |  | n2 | See CA_n2(2A) Bandwidth Combination Set 0 in Table 5.5A.2-1 in TS 38.101-1 | [15 empty] | 0
|  | n77 | See CA_n77(2A) Bandwidth Combination Set 0 in Table 5.5A.2-1 in TS 38.101-1
|  | n260 | See CA_n260M Bandwidth Combination Set 0 in Table 5.5A.1-1 in TS 38.101-2
CA_n66(2A)-n77(2A)-n260A |  | n66 | See CA_n66(2A) Bandwidth Combination Set 2 in Table 5.5A.2-1 in TS 38.101-1 | [15 empty] | 0
|  | n77 | See CA_n77(2A) Bandwidth Combination Set 0 in Table 5.5A.2-1 in TS 38.101-1
|  | n260 | 60 | [7 empty] | Yes |  |  |  |  | Yes | Yes
|  |  | 120 | [7 empty] | Yes |  |  |  |  | Yes | Yes | Yes
CA_n66(2A)-n77(2A)-n260M |  | n66 | See CA_n66(2A) Bandwidth Combination Set 2 in Table 5.5A.2-1 in TS 38.101-1 | [15 empty] | 0
|  | n77 | See CA_n77(2A) Bandwidth Combination Set 0 in Table 5.5A.2-1 in TS 38.101-1
|  | n260 | See CA_n260M Bandwidth Combination Set 0 in Table 5.5A.1-1 in TS 38.101-2
CA_n2A-n46A-n260A |  | n2 | 15 | Yes | Yes | Yes | Yes | [11 empty] | 0
|  |  | 30 |  | Yes | Yes | Yes
|  |  | 60 |  | Yes | Yes | Yes
|  | n46 | 15 |  | Yes |  | Yes |  |  | Yes
|  |  | 30 |  | Yes |  | Yes |  |  | Yes |  | Yes |  | Yes
|  | n260 | 60 | [7 empty] | Yes |  |  |  |  | Yes | Yes
|  |  | 120 | [7 empty] | Yes |  |  |  |  | Yes | Yes | Yes
CA_n46A-n66A-n260A |  | n46 | 15 |  | Yes |  | Yes |  |  | Yes | [8 empty] | 0
|  |  | 30 |  | Yes |  | Yes |  |  | Yes |  | Yes |  | Yes
|  | n66 | 15 | Yes | Yes | Yes | Yes | Yes | Yes | Yes
|  |  | 30 |  | Yes | Yes | Yes | Yes | Yes | Yes
|  |  | 60 |  | Yes | Yes | Yes | Yes | Yes | Yes
|  | n260 | 60 | [7 empty] | Yes |  |  |  |  | Yes | Yes
|  |  | 120 | [7 empty] | Yes |  |  |  |  | Yes | Yes | Yes
CA_n2A-n46C-n260A |  | n2 | 15 | Yes | Yes | Yes | Yes | [11 empty] | 0
|  |  | 30 |  | Yes | Yes | Yes
|  |  | 60 |  | Yes | Yes | Yes
|  | n46 | See CA_n46C Bandwidth Combination Set 0 in Table 5.5A.1-1 in TS 38.101-1
|  | n260 | 60 | [7 empty] | Yes |  |  |  |  | Yes | Yes
|  |  | 120 | [7 empty] | Yes |  |  |  |  | Yes | Yes | Yes
CA_n46C-n66A-n260A |  | n46 | See CA_n46C Bandwidth Combination Set 0 in Table 5.5A.1-1 in TS 38.101-1 | [15 empty] | 0
|  | n66 | 15 | Yes | Yes | Yes | Yes | Yes | Yes | Yes
|  |  | 30 |  | Yes | Yes | Yes | Yes | Yes | Yes
|  |  | 60 |  | Yes | Yes | Yes | Yes | Yes | Yes
|  | n260 | 60 | [7 empty] | Yes |  |  |  |  | Yes | Yes
|  |  | 120 | [7 empty] | Yes |  |  |  |  | Yes | Yes | Yes
CA_n2A-n46D-n260A |  | n2 | 15 | Yes | Yes | Yes | Yes | [11 empty] | 0
|  |  | 30 |  | Yes | Yes | Yes
|  |  | 60 |  | Yes | Yes | Yes
|  | n46 | See CA_n46D Bandwidth Combination Set 0 in Table 5.5A.1-1 in TS 38.101-1
|  | n260 | 60 | [7 empty] | Yes |  |  |  |  | Yes | Yes
|  |  | 120 | [7 empty] | Yes |  |  |  |  | Yes | Yes | Yes
CA_n46D-n66A-n260A |  | n46 | See CA_n46D Bandwidth Combination Set 0 in Table 5.5A.1-1 in TS 38.101-1 | [15 empty] | 0
|  | n66 | 15 | Yes | Yes | Yes | Yes | Yes | Yes | Yes
|  |  | 30 |  | Yes | Yes | Yes | Yes | Yes | Yes
|  |  | 60 |  | Yes | Yes | Yes | Yes | Yes | Yes
|  | n260 | 60 | [7 empty] | Yes |  |  |  |  | Yes | Yes
|  |  | 120 | [7 empty] | Yes |  |  |  |  | Yes | Yes | Yes
CA_n2A-n46(2A)-n260A |  | n2 | 15 | Yes | Yes | Yes | Yes | [11 empty] | 0
|  |  | 30 |  | Yes | Yes | Yes
|  |  | 60 |  | Yes | Yes | Yes
|  | n46 | See CA_n46(2A) Bandwidth Combination Set 0 in Table 5.5A.2-1 in TS 38.101-1
|  | n260 | 60 | [7 empty] | Yes |  |  |  |  | Yes | Yes
|  |  | 120 | [7 empty] | Yes |  |  |  |  | Yes | Yes | Yes
CA_n46(2A)-n66A-n260A |  | n46 | See CA_46(2A) Bandwidth Combination Set 0 in Table 5.5A.2-1 in TS 38.101-1 | [15 empty] | 0
|  | n66 | 15 | Yes | Yes | Yes | Yes | Yes | Yes | Yes
|  |  | 30 |  | Yes | Yes | Yes | Yes | Yes | Yes
|  |  | 60 |  | Yes | Yes | Yes | Yes | Yes | Yes
|  | n260 | 60 | [7 empty] | Yes |  |  |  |  | Yes | Yes
|  |  | 120 | [7 empty] | Yes |  |  |  |  | Yes | Yes | Yes
CA_n2(2A)-n46A-n260A |  | n2 | See CA_n2(2A) Bandwidth Combination Set 0 in Table 5.5A.2-1 in TS 38.101-1 | [15 empty] | 0
|  | n46 | 15 |  | Yes |  | Yes |  |  | Yes
|  |  | 30 |  | Yes |  | Yes |  |  | Yes |  | Yes |  | Yes
|  | n260 | 60 | [7 empty] | Yes |  |  |  |  | Yes | Yes
|  |  | 120 | [7 empty] | Yes |  |  |  |  | Yes | Yes | Yes
CA_n46A-n66(2A)-n260A |  | n46 | 15 |  | Yes |  | Yes |  |  | Yes | [8 empty] | 0
|  |  | 30 |  | Yes |  | Yes |  |  | Yes |  | Yes |  | Yes
|  | n66 | See CA_n66(2A) Bandwidth Combination Set 2 in Table 5.5A.2-1 in TS 38.101-1
|  | n260 | 60 | [7 empty] | Yes |  |  |  |  | Yes | Yes
|  |  | 120 | [7 empty] | Yes |  |  |  |  | Yes | Yes | Yes
CA_n2(2A)-n46C-n260A |  | n2 | See CA_n2(2A) Bandwidth Combination Set 0 in Table 5.5A.2-1 in TS 38.101-1 | [15 empty] | 0
|  | n46 | See CA_n46C Bandwidth Combination Set 0 in Table 5.5A.1-1 in TS 38.101-1
|  | n260 | 60 | [7 empty] | Yes |  |  |  |  | Yes | Yes
|  |  | 120 | [7 empty] | Yes |  |  |  |  | Yes | Yes | Yes
CA_n46C-n66(2A)-n260A |  | n46 | See CA_n46C Bandwidth Combination Set 0 in Table 5.5A.1-1 in TS 38.101-1 | [15 empty] | 0
|  | n66 | See CA_66(2A) Bandwidth Combination Set 2 in Table 5.5A.2-1 in TS 38.101-1
|  | n260 | 60 | [7 empty] | Yes |  |  |  |  | Yes | Yes
|  |  | 120 | [7 empty] | Yes |  |  |  |  | Yes | Yes | Yes
CA_n2(2A)-n46D-n260A |  | n2 | See CA_n2(2A) Bandwidth Combination Set 0 in Table 5.5A.2-1 in TS 38.101-1 | [15 empty] | 0
|  | n46 | See CA_n46D Bandwidth Combination Set 0 in Table 5.5A.1-1 in TS 38.101-1
|  | n260 | 60 | [7 empty] | Yes |  |  |  |  | Yes | Yes
|  |  | 120 | [7 empty] | Yes |  |  |  |  | Yes | Yes | Yes
CA_n46D-n66(2A)-n260A |  | n46 | See CA_n46D Bandwidth Combination Set 0 in Table 5.5A.1-1 in TS 38.101-1 | [15 empty] | 0
|  | n66 | See CA_n66(2A) Bandwidth Combination Set 2 in Table 5.5A.2-1 in TS 38.101-1
|  | n260 | 60 | [7 empty] | Yes |  |  |  |  | Yes | Yes
|  |  | 120 | [7 empty] | Yes |  |  |  |  | Yes | Yes | Yes
CA_n2(2A)-n46(2A)-n260A |  | n2 | See CA_n2(2A) Bandwidth Combination Set 0 in Table 5.5A.2-1 in TS 38.101-1 | [15 empty] | 0
|  | n46 | See CA_n46(2A) Bandwidth Combination Set 0 in Table 5.5A.2-1 in TS 38.101-1
|  | n260 | 60 | [7 empty] | Yes |  |  |  |  | Yes | Yes
|  |  | 120 | [7 empty] | Yes |  |  |  |  | Yes | Yes | Yes
CA_n46(2A)-n66(2A)-n260A |  | n46 | See CA_n46(2A) Bandwidth Combination Set 0 in Table 5.5A.2-1 in TS 38.101-1 | [15 empty] | 0
|  | n66 | See CA_n66(2A) Bandwidth Combination Set 2 in Table 5.5A.2-1 in TS 38.101-1
|  | n260 | 60 | [7 empty] | Yes |  |  |  |  | Yes | Yes
|  |  | 120 | [7 empty] | Yes |  |  |  |  | Yes | Yes | Yes
CA_n2A-n46A-n260M |  | n2 | 15 | Yes | Yes | Yes | Yes | [11 empty] | 0
|  |  | 30 |  | Yes | Yes | Yes
|  |  | 60 |  | Yes | Yes | Yes
|  | n46 | 15 |  | Yes |  | Yes |  |  | Yes
|  |  | 30 |  | Yes |  | Yes |  |  | Yes |  | Yes |  | Yes
|  | n260 | See CA_n260M Bandwidth Combination Set 0 in Table 5.5A.1-1 in TS 38.101-2
CA_n46A-n66A-n260M |  | n46 | 15 |  | Yes |  | Yes |  |  | Yes | [8 empty] | 0
|  |  | 30 |  | Yes |  | Yes |  |  | Yes |  | Yes |  | Yes
|  | n66 | 15 | Yes | Yes | Yes | Yes | Yes | Yes | Yes
|  |  | 30 |  | Yes | Yes | Yes | Yes | Yes | Yes
|  |  | 60 |  | Yes | Yes | Yes | Yes | Yes | Yes
|  | n260 | See CA_n260M Bandwidth Combination Set 0 in Table 5.5A.1-1 in TS 38.101-2
CA_n2A-n46C-n260M |  | n2 | 15 | Yes | Yes | Yes | Yes | [11 empty] | 0
|  |  | 30 |  | Yes | Yes | Yes
|  |  | 60 |  | Yes | Yes | Yes
|  | n46 | See CA_n46C Bandwidth Combination Set 0 in Table 5.5A.1-1 in TS 38.101-1
|  | n260 | See CA_n260M Bandwidth Combination Set 0 in Table 5.5A.1-1 in TS 38.101-2
CA_n46C-n66A-n260M |  | n46 | See CA_n46C Bandwidth Combination Set 0 in Table 5.5A.1-1 in TS 38.101-1 | [15 empty] | 0
|  | n66 | 15 | Yes | Yes | Yes | Yes | Yes | Yes | Yes
|  |  | 30 |  | Yes | Yes | Yes | Yes | Yes | Yes
|  |  | 60 |  | Yes | Yes | Yes | Yes | Yes | Yes
|  | n260 | See CA_n260M Bandwidth Combination Set 0 in Table 5.5A.1-1 in TS 38.101-2
CA_n2A-n46D-n260M |  | n2 | 15 | Yes | Yes | Yes | Yes | [11 empty] | 0
|  |  | 30 |  | Yes | Yes | Yes
|  |  | 60 |  | Yes | Yes | Yes
|  | n46 | See CA_n46D Bandwidth Combination Set 0 in Table 5.5A.1-1 in TS 38.101-1
|  | n260 | See CA_n260M Bandwidth Combination Set 0 in Table 5.5A.1-1 in TS 38.101-2
CA_n46D-n66A-n260M |  | n46 | See CA_n46D Bandwidth Combination Set 0 in Table 5.5A.1-1 in TS 38.101-1 | [15 empty] | 0
|  | n66 | 15 | Yes | Yes | Yes | Yes | Yes | Yes | Yes
|  |  | 30 |  | Yes | Yes | Yes | Yes | Yes | Yes
|  |  | 60 |  | Yes | Yes | Yes | Yes | Yes | Yes
|  | n260 | See CA_n260M Bandwidth Combination Set 0 in Table 5.5A.1-1 in TS 38.101-2
CA_n2A-n46(2A)-n260M |  | n2 | 15 | Yes | Yes | Yes | Yes | [11 empty] | 0
|  |  | 30 |  | Yes | Yes | Yes
|  |  | 60 |  | Yes | Yes | Yes
|  | n46 | See CA_n46(2A) Bandwidth Combination Set 0 in Table 5.5A.2-1 in TS 38.101-1
|  | n260 | See CA_n260M Bandwidth Combination Set 0 in Table 5.5A.1-1 in TS 38.101-2
CA_n46(2A)-n66A-n260M |  | n46 | See CA_n46(2A) Bandwidth Combination Set 0 in Table 5.5A.2-1 in TS 38.101-1 | [15 empty] | 0
|  | n66 | 15 | Yes | Yes | Yes | Yes | Yes | Yes | Yes
|  |  | 30 |  | Yes | Yes | Yes | Yes | Yes | Yes
|  |  | 60 |  | Yes | Yes | Yes | Yes | Yes | Yes
|  | n260 | See CA_n260M Bandwidth Combination Set 0 in Table 5.5A.1-1 in TS 38.101-2
CA_n2(2A)-n46A-n260M |  | n2 | See CA_n2(2A) Bandwidth Combination Set 0 in Table 5.5A.2-1 in TS 38.101-1 | [15 empty] | 0
|  | n46 | 15 |  | Yes |  | Yes |  |  | Yes
|  |  | 30 |  | Yes |  | Yes |  |  | Yes |  | Yes |  | Yes
|  | n260 | See CA_n260M Bandwidth Combination Set 0 in Table 5.5A.1-1 in TS 38.101-2
CA_n46A-n66(2A)-n260M |  | n46 | 15 |  | Yes |  | Yes |  |  | Yes | [8 empty] | 0
|  |  | 30 |  | Yes |  | Yes |  |  | Yes |  | Yes |  | Yes
|  | n66 | See CA_n66(2A) Bandwidth Combination Set 2 in Table 5.5A.2-1 in TS 38.101-1
|  | n260 | See CA_n260M Bandwidth Combination Set 0 in Table 5.5A.1-1 in TS 38.101-2
CA_n2(2A)-n46C-n260M |  | n2 | See CA_n2(2A) Bandwidth Combination Set 0 in Table 5.5A.2-1 in TS 38.101-1 | [15 empty] | 0
|  | n46 | See CA_n46C Bandwidth Combination Set 0 in Table 5.5A.1-1 in TS 38.101-1
|  | n260 | See CA_n260M Bandwidth Combination Set 0 in Table 5.5A.1-1 in TS 38.101-2
CA_n46C-n66(2A)-n260M |  | n46 | See CA_n46C Bandwidth Combination Set 0 in Table 5.5A.1-1 in TS 38.101-1 | [15 empty] | 0
|  | n66 | See CA_n66(2A) Bandwidth Combination Set 2 in Table 5.5A.2-1 in TS 38.101-1
|  | n260 | See CA_n260M Bandwidth Combination Set 0 in Table 5.5A.1-1 in TS 38.101-2
CA_n2(2A)-n46D-n260M |  | n2 | See CA_n2(2A) Bandwidth Combination Set 0 in Table 5.5A.2-1 in TS 38.101-1 | [15 empty] | 0
|  | n46 | See CA_n46D Bandwidth Combination Set 0 in Table 5.5A.1-1 in TS 38.101-1
|  | n260 | See CA_n260M Bandwidth Combination Set 0 in Table 5.5A.1-1 in TS 38.101-2
CA_n46D-n66(2A)-n260M |  | n46 | See CA_n46D Bandwidth Combination Set 0 in Table 5.5A.1-1 in TS 38.101-1 | [15 empty] | 0
|  | n66 | See CA_n66(2A) Bandwidth Combination Set 2 in Table 5.5A.2-1 in TS 38.101-1
|  | n260 | See CA_n260M Bandwidth Combination Set 0 in Table 5.5A.1-1 in TS 38.101-2
CA_n2(2A)-n46(2A)-n260M |  | n2 | See CA_n2(2A) Bandwidth Combination Set 0 in Table 5.5A.2-1 in TS 38.101-1 | [15 empty] | 0
|  | n46 | See CA_n46(2A) Bandwidth Combination Set 0 in Table 5.5A.2-1 in TS 38.101-1
|  | n260 | See CA_n260M Bandwidth Combination Set 0 in Table 5.5A.1-1 in TS 38.101-2
CA_n46(2A)-n66(2A)-n260M |  | n46 | See CA_n46(2A) Bandwidth Combination Set 0 in Table 5.5A.2-1 in TS 38.101-1 | [15 empty] | 0
|  | n66 | See CA_n66(2A) Bandwidth Combination Set 2 in Table 5.5A.2-1 in TS 38.101-1
|  | n260 | See CA_n260M Bandwidth Combination Set 0 in Table 5.5A.1-1 in TS 38.101-2
CA_n3A-n79A-n257A |  | n3 | 15 | Yes | Yes | Yes | Yes | Yes | Yes | [9 empty] | 0
|  |  | 30 |  | Yes | Yes | Yes | Yes | Yes
|  |  | 60 |  | Yes | Yes | Yes | Yes | Yes
|  | n79 | 15 | [6 empty] | Yes | Yes
|  |  | 30 | [6 empty] | Yes | Yes | Yes |  | Yes |  | Yes
|  |  | 60 | [6 empty] | Yes | Yes | Yes |  | Yes |  | Yes
|  | n257 | 60 | [7 empty] | Yes |  |  |  |  | Yes | Yes
|  |  | 120 | [7 empty] | Yes |  |  |  |  | Yes | Yes | Yes
CA_n3A-n79A-n257G |  | n3 | 15 | Yes | Yes | Yes | Yes | Yes | Yes | [9 empty] | 0
|  |  | 30 |  | Yes | Yes | Yes | Yes | Yes
|  |  | 60 |  | Yes | Yes | Yes | Yes | Yes
|  | n79 | 15 | [6 empty] | Yes | Yes
|  |  | 30 | [6 empty] | Yes | Yes | Yes |  | Yes |  | Yes
|  |  | 60 | [6 empty] | Yes | Yes | Yes |  | Yes |  | Yes
|  | n257 | CA_n257G
CA_n3A-n79A-n257H |  | n3 | 15 | Yes | Yes | Yes | Yes | Yes | Yes | [9 empty] | 0
|  |  | 30 |  | Yes | Yes | Yes | Yes | Yes
|  |  | 60 |  | Yes | Yes | Yes | Yes | Yes
|  | n79 | 15 | [6 empty] | Yes | Yes
|  |  | 30 | [6 empty] | Yes | Yes | Yes |  | Yes |  | Yes
|  |  | 60 | [6 empty] | Yes | Yes | Yes |  | Yes |  | Yes
|  | n257 | CA_n257H
CA_n3A-n79A-n257I |  | n3 | 15 | Yes | Yes | Yes | Yes | Yes | Yes | [9 empty] | 0
|  |  | 30 |  | Yes | Yes | Yes | Yes | Yes
|  |  | 60 |  | Yes | Yes | Yes | Yes | Yes
|  | n79 | 15 | [6 empty] | Yes | Yes
|  |  | 30 | [6 empty] | Yes | Yes | Yes |  | Yes |  | Yes
|  |  | 60 | [6 empty] | Yes | Yes | Yes |  | Yes |  | Yes
|  | n257 | CA_n257I
CA_n28A-n79A-n257A |  | n28 | 15 | Yes | Yes | Yes | Yes | [11 empty] | 0
|  |  | 30 |  | Yes | Yes | Yes
|  |  | 60 |  | Yes | Yes | Yes
|  | n79 | 15 | [6 empty] | Yes | Yes
|  |  | 30 | [6 empty] | Yes | Yes | Yes |  | Yes |  | Yes
|  |  | 60 | [6 empty] | Yes | Yes | Yes |  | Yes |  | Yes
|  | n257 | 60 | [7 empty] | Yes |  |  |  |  | Yes | Yes
|  |  | 120 | [7 empty] | Yes |  |  |  |  | Yes | Yes | Yes
CA_n28A-n79A-n257G |  | n28 | 15 | Yes | Yes | Yes | Yes | [11 empty] | 0
|  |  | 30 |  | Yes | Yes | Yes
|  |  | 60 |  | Yes | Yes | Yes
|  | n79 | 15 | [6 empty] | Yes | Yes
|  |  | 30 | [6 empty] | Yes | Yes | Yes |  | Yes |  | Yes
|  |  | 60 | [6 empty] | Yes | Yes | Yes |  | Yes |  | Yes
|  | n257 | CA_n257G
CA_n28A-n79A-n257H |  | n28 | 15 | Yes | Yes | Yes | Yes | [11 empty] | 0
|  |  | 30 |  | Yes | Yes | Yes
|  |  | 60 |  | Yes | Yes | Yes
|  | n79 | 15 | [6 empty] | Yes | Yes
|  |  | 30 | [6 empty] | Yes | Yes | Yes |  | Yes |  | Yes
|  |  | 60 | [6 empty] | Yes | Yes | Yes |  | Yes |  | Yes
|  | n257 | CA_n257H
CA_n28A-n79A-n257I |  | n28 | 15 | Yes | Yes | Yes | Yes | [11 empty] | 0
|  |  | 30 |  | Yes | Yes | Yes
|  |  | 60 |  | Yes | Yes | Yes
|  | n79 | 15 | [6 empty] | Yes | Yes
|  |  | 30 | [6 empty] | Yes | Yes | Yes |  | Yes |  | Yes
|  |  | 60 | [6 empty] | Yes | Yes | Yes |  | Yes |  | Yes
|  | n257 | CA_n257I
CA_n77(2A)-n79A-n257A |  | n77 | See CA_n77(2A) Bandwidth Combination Set 0 in Table 5.5A.2-1 | [15 empty] | 0
|  | n79 | 15 | [6 empty] | Yes | Yes
|  |  | 30 | [6 empty] | Yes | Yes | Yes |  | Yes |  | Yes
|  |  | 60 | [6 empty] | Yes | Yes | Yes |  | Yes |  | Yes
|  | n257 | 60 | [7 empty] | Yes |  |  |  |  | Yes | Yes
|  |  | 120 | [7 empty] | Yes |  |  |  |  | Yes | Yes | Yes
CA_n77(2A)-n79A-n257G |  | n77 | See CA_n77(2A) Bandwidth Combination Set 0 in Table 5.5A.2-1 | [15 empty] | 0
|  | n79 | 15 | [6 empty] | Yes | Yes
|  |  | 30 | [6 empty] | Yes | Yes | Yes |  | Yes |  | Yes
|  |  | 60 | [6 empty] | Yes | Yes | Yes |  | Yes |  | Yes
|  | n257 | CA_n257G
CA_n77(2A)-n79A-n257H |  | n77 | See CA_n77(2A) Bandwidth Combination Set 0 in Table 5.5A.2-1 | [15 empty] | 0
|  | n79 | 15 | [6 empty] | Yes | Yes
|  |  | 30 | [6 empty] | Yes | Yes | Yes |  | Yes |  | Yes
|  |  | 60 | [6 empty] | Yes | Yes | Yes |  | Yes |  | Yes
|  | n257 | CA_n257H
CA_n77(2A)-n79A-n257I |  | n77 | See CA_n77(2A) Bandwidth Combination Set 0 in Table 5.5A.2-1 | [15 empty] | 0
|  | n79 | 15 | [6 empty] | Yes | Yes
|  |  | 30 | [6 empty] | Yes | Yes | Yes |  | Yes |  | Yes
|  |  | 60 | [6 empty] | Yes | Yes | Yes |  | Yes |  | Yes
|  | n257 | CA_n257I
CA_n12A-n77A-n260A | - | n12 | 15 | Yes | Yes | Yes | [12 empty] | 0
|  |  | 30 |  | Yes | Yes
60
|  | n77 | 15 |  | Yes | Yes | Yes | Yes | Yes | Yes | Yes
|  |  | 30 |  | Yes | Yes | Yes | Yes | Yes | Yes | Yes | Yes | Yes | Yes | Yes | Yes
|  |  | 60 |  | Yes | Yes | Yes | Yes | Yes | Yes | Yes | Yes | Yes | Yes | Yes | Yes
|  | n260 | 60 | [7 empty] | Yes |  |  |  |  | Yes | Yes
|  |  | 120 | [7 empty] | Yes |  |  |  |  | Yes | Yes | Yes
CA_n12A-n77A-n260M | - | n12 | 15 | Yes | Yes | Yes | [12 empty] | 0
|  |  | 30 |  | Yes | Yes
60
|  | n77 | 15 |  | Yes | Yes | Yes | Yes | Yes | Yes | Yes
|  |  | 30 |  | Yes | Yes | Yes | Yes | Yes | Yes | Yes | Yes | Yes | Yes | Yes | Yes
|  |  | 60 |  | Yes | Yes | Yes | Yes | Yes | Yes | Yes | Yes | Yes | Yes | Yes | Yes
|  | n260 | CA_n260M
CA_n14A-n77A-n260A | - | n14 | 15 | Yes | Yes | [13 empty] | 0
|  |  | 30 |  | Yes
60
|  | n77 | 15 |  | Yes | Yes | Yes | Yes | Yes | Yes | Yes
|  |  | 30 |  | Yes | Yes | Yes | Yes | Yes | Yes | Yes | Yes | Yes | Yes | Yes | Yes
|  |  | 60 |  | Yes | Yes | Yes | Yes | Yes | Yes | Yes | Yes | Yes | Yes | Yes | Yes
|  | n260 | 60 | [7 empty] | Yes |  |  |  |  | Yes | Yes
|  |  | 120 | [7 empty] | Yes |  |  |  |  | Yes | Yes | Yes
CA_n14A-n77A-n260M | - | n14 | 15 | Yes | Yes | [13 empty] | 0
|  |  | 30 |  | Yes
60
|  | n77 | 15 |  | Yes | Yes | Yes | Yes | Yes | Yes | Yes
|  |  | 30 |  | Yes | Yes | Yes | Yes | Yes | Yes | Yes | Yes | Yes | Yes | Yes | Yes
|  |  | 60 |  | Yes | Yes | Yes | Yes | Yes | Yes | Yes | Yes | Yes | Yes | Yes | Yes
|  | n260 | CA_n260M
CA_n12A-n77(2A)-n260A | - | n12 | 15 | Yes | Yes | Yes | [12 empty] | 0
|  |  | 30 |  | Yes | Yes
60
|  | n77 | CA_n77(2A) BCS1
|  | n260 | 60 | [7 empty] | Yes |  |  |  |  | Yes | Yes
|  |  | 120 | [7 empty] | Yes |  |  |  |  | Yes | Yes | Yes
CA_n12A-n77(2A)-n260M | - | n12 | 15 | Yes | Yes | Yes | [12 empty] | 0
|  |  | 30 |  | Yes | Yes
60
|  | n77 | CA_n77(2A) BCS1
|  | n260 | CA_n260M
CA_n14A-n77(2A)-n260A | - | n14 | 15 | Yes | Yes | [13 empty] | 0
|  |  | 30 |  | Yes
60
|  | n77 | CA_n77(2A) BCS1
|  | n260 | 60 | [7 empty] | Yes |  |  |  |  | Yes | Yes
|  |  | 120 | [7 empty] | Yes |  |  |  |  | Yes | Yes | Yes
CA_n14A-n77(2A)-n260M | - | n14 | 15 | Yes | Yes | [13 empty] | 0
|  |  | 30 |  | Yes
60
|  | n77 | CA_n77(2A) BCS1
|  | n260 | CA_n260M
DC_n2A-n77A-n261A |  | n2 | 15 | Yes | Yes | Yes | Yes | [11 empty] | 0
|  |  | 30 |  | Yes | Yes | Yes
|  |  | 60 |  | Yes | Yes | Yes
|  | n77 | 15 |  | Yes | Yes | Yes | Yes | Yes | Yes | Yes
|  |  | 30 |  | Yes | Yes | Yes | Yes | Yes | Yes | Yes | Yes | Yes | Yes | Yes | Yes
|  |  | 60 |  | Yes | Yes | Yes | Yes | Yes | Yes | Yes | Yes | Yes | Yes | Yes | Yes
|  | n261 | 60 | [7 empty] | Yes |  |  |  |  | Yes | Yes
|  |  | 120 | [7 empty] | Yes |  |  |  |  | Yes | Yes | Yes
DC_n2A-n77A-n261I |  | n2 | 15 | Yes | Yes | Yes | Yes | [11 empty] | 0
|  |  | 30 |  | Yes | Yes | Yes
|  |  | 60 |  | Yes | Yes | Yes
|  | n77 | 15 |  | Yes | Yes | Yes | Yes | Yes | Yes | Yes
|  |  | 30 |  | Yes | Yes | Yes | Yes | Yes | Yes | Yes | Yes | Yes | Yes | Yes | Yes
|  |  | 60 |  | Yes | Yes | Yes | Yes | Yes | Yes | Yes | Yes | Yes | Yes | Yes | Yes
|  | n261 | See CA_n261I in Table 5.5A.1-1 in TS 38.101-2
DC_n2A-n77A-n261J |  | n2 | 15 | Yes | Yes | Yes | Yes | [11 empty] | 0
|  |  | 30 |  | Yes | Yes | Yes
|  |  | 60 |  | Yes | Yes | Yes
|  | n77 | 15 |  | Yes | Yes | Yes | Yes | Yes | Yes | Yes
|  |  | 30 |  | Yes | Yes | Yes | Yes | Yes | Yes | Yes | Yes | Yes | Yes | Yes | Yes
|  |  | 60 |  | Yes | Yes | Yes | Yes | Yes | Yes | Yes | Yes | Yes | Yes | Yes | Yes
|  | n261 | See CA_n261J in Table 5.5A.1-1 in TS 38.101-2
DC_n2A-n77A-n261K |  | n2 | 15 | Yes | Yes | Yes | Yes | [11 empty] | 0
|  |  | 30 |  | Yes | Yes | Yes
|  |  | 60 |  | Yes | Yes | Yes
|  | n77 | 15 |  | Yes | Yes | Yes | Yes | Yes | Yes | Yes
|  |  | 30 |  | Yes | Yes | Yes | Yes | Yes | Yes | Yes | Yes | Yes | Yes | Yes | Yes
|  |  | 60 |  | Yes | Yes | Yes | Yes | Yes | Yes | Yes | Yes | Yes | Yes | Yes | Yes
|  | n261 | See CA_n261K in Table 5.5A.1-1 in TS 38.101-2
DC_n2A-n77A-n261L |  | n2 | 15 | Yes | Yes | Yes | Yes | [11 empty] | 0
|  |  | 30 |  | Yes | Yes | Yes
|  |  | 60 |  | Yes | Yes | Yes
|  | n77 | 15 |  | Yes | Yes | Yes | Yes | Yes | Yes | Yes
|  |  | 30 |  | Yes | Yes | Yes | Yes | Yes | Yes | Yes | Yes | Yes | Yes | Yes | Yes
|  |  | 60 |  | Yes | Yes | Yes | Yes | Yes | Yes | Yes | Yes | Yes | Yes | Yes | Yes
|  | n261 | See CA_n261L in Table 5.5A.1-1 in TS 38.101-2
DC_n2A-n77A-n261M |  | n2 | 15 | Yes | Yes | Yes | Yes | [11 empty] | 0
|  |  | 30 |  | Yes | Yes | Yes
|  |  | 60 |  | Yes | Yes | Yes
|  | n77 | 15 |  | Yes | Yes | Yes | Yes | Yes | Yes | Yes
|  |  | 30 |  | Yes | Yes | Yes | Yes | Yes | Yes | Yes | Yes | Yes | Yes | Yes | Yes
|  |  | 60 |  | Yes | Yes | Yes | Yes | Yes | Yes | Yes | Yes | Yes | Yes | Yes | Yes
|  | n261 | See CA_n261M in Table 5.5A.1-1 in TS 38.101-2
DC_n5A-n77A-n261A |  | n5 | 15 | Yes | Yes | Yes | Yes | [11 empty] | 0
|  |  | 30 |  | Yes | Yes | Yes
60
|  | n77 | 15 |  | Yes | Yes | Yes | Yes | Yes | Yes | Yes
|  |  | 30 |  | Yes | Yes | Yes | Yes | Yes | Yes | Yes | Yes | Yes | Yes | Yes | Yes
|  |  | 60 |  | Yes | Yes | Yes | Yes | Yes | Yes | Yes | Yes | Yes | Yes | Yes | Yes
|  | n261 | 60 | [7 empty] | Yes |  |  |  |  | Yes | Yes
|  |  | 120 | [7 empty] | Yes |  |  |  |  | Yes | Yes | Yes
DC_n5A-n77A-n261I |  | n5 | 15 | Yes | Yes | Yes | Yes | [11 empty] | 0
|  |  | 30 |  | Yes | Yes | Yes
60
|  | n77 | 15 |  | Yes | Yes | Yes | Yes | Yes | Yes | Yes
|  |  | 30 |  | Yes | Yes | Yes | Yes | Yes | Yes | Yes | Yes | Yes | Yes | Yes | Yes
|  |  | 60 |  | Yes | Yes | Yes | Yes | Yes | Yes | Yes | Yes | Yes | Yes | Yes | Yes
|  | n261 | See CA_n261I in Table 5.5A.1-1 in TS 38.101-2
DC_n5A-n77A-n261J |  | n5 | 15 | Yes | Yes | Yes | Yes | [11 empty] | 0
|  |  | 30 |  | Yes | Yes | Yes
60
|  | n77 | 15 |  | Yes | Yes | Yes | Yes | Yes | Yes | Yes
|  |  | 30 |  | Yes | Yes | Yes | Yes | Yes | Yes | Yes | Yes | Yes | Yes | Yes | Yes
|  |  | 60 |  | Yes | Yes | Yes | Yes | Yes | Yes | Yes | Yes | Yes | Yes | Yes | Yes
|  | n261 | See CA_n261J in Table 5.5A.1-1 in TS 38.101-2
DC_n5A-n77A-n261K |  | n5 | 15 | Yes | Yes | Yes | Yes | [11 empty] | 0
|  |  | 30 |  | Yes | Yes | Yes
60
|  | n77 | 15 |  | Yes | Yes | Yes | Yes | Yes | Yes | Yes
|  |  | 30 |  | Yes | Yes | Yes | Yes | Yes | Yes | Yes | Yes | Yes | Yes | Yes | Yes
|  |  | 60 |  | Yes | Yes | Yes | Yes | Yes | Yes | Yes | Yes | Yes | Yes | Yes | Yes
|  | n261 | See CA_n261K in Table 5.5A.1-1 in TS 38.101-2
DC_n5A-n77A-n261L |  | n2 | 15 | Yes | Yes | Yes | Yes | [11 empty] | 0
|  |  | 30 |  | Yes | Yes | Yes
60
|  | n77 | 15 |  | Yes | Yes | Yes | Yes | Yes | Yes | Yes
|  |  | 30 |  | Yes | Yes | Yes | Yes | Yes | Yes | Yes | Yes | Yes | Yes | Yes | Yes
|  |  | 60 |  | Yes | Yes | Yes | Yes | Yes | Yes | Yes | Yes | Yes | Yes | Yes | Yes
|  | n261 | See CA_n261L in Table 5.5A.1-1 in TS 38.101-2
DC_n5A-n77A-n261M |  | n5 | 15 | Yes | Yes | Yes | Yes | [11 empty] | 0
|  |  | 30 |  | Yes | Yes | Yes
60
|  | n77 | 15 |  | Yes | Yes | Yes | Yes | Yes | Yes | Yes
|  |  | 30 |  | Yes | Yes | Yes | Yes | Yes | Yes | Yes | Yes | Yes | Yes | Yes | Yes
|  |  | 60 |  | Yes | Yes | Yes | Yes | Yes | Yes | Yes | Yes | Yes | Yes | Yes | Yes
|  | n261 | See CA_n261M in Table 5.5A.1-1 in TS 38.101-2
DC_n66A-n77A-n261A |  | n66 | 15 | Yes | Yes | Yes | Yes | Yes | Yes | Yes | [8 empty] | 0
|  |  | 30 |  | Yes | Yes | Yes | Yes | Yes | Yes
|  |  | 60 |  | Yes | Yes | Yes | Yes | Yes | Yes
|  | n77 | 15 |  | Yes | Yes | Yes | Yes | Yes | Yes | Yes
|  |  | 30 |  | Yes | Yes | Yes | Yes | Yes | Yes | Yes | Yes | Yes | Yes | Yes | Yes
|  |  | 60 |  | Yes | Yes | Yes | Yes | Yes | Yes | Yes | Yes | Yes | Yes | Yes | Yes
|  | n261 | 60 | [7 empty] | Yes |  |  |  |  | Yes | Yes
|  |  | 120 | [7 empty] | Yes |  |  |  |  | Yes | Yes | Yes
DC_n66A-n77A-n261I |  | n66 | 15 | Yes | Yes | Yes | Yes | Yes | Yes | Yes | [8 empty] | 0
|  |  | 30 |  | Yes | Yes | Yes | Yes | Yes | Yes
|  |  | 60 |  | Yes | Yes | Yes | Yes | Yes | Yes
|  | n77 | 15 |  | Yes | Yes | Yes | Yes | Yes | Yes | Yes
|  |  | 30 |  | Yes | Yes | Yes | Yes | Yes | Yes | Yes | Yes | Yes | Yes | Yes | Yes
|  |  | 60 |  | Yes | Yes | Yes | Yes | Yes | Yes | Yes | Yes | Yes | Yes | Yes | Yes
|  | n261 | See CA_n261I in Table 5.5A.1-1 in TS 38.101-2
DC_n66A-n77A-n261J |  | n66 | 15 | Yes | Yes | Yes | Yes | Yes | Yes | Yes | [8 empty] | 0
|  |  | 30 |  | Yes | Yes | Yes | Yes | Yes | Yes
|  |  | 60 |  | Yes | Yes | Yes | Yes | Yes | Yes
|  | n77 | 15 |  | Yes | Yes | Yes | Yes | Yes | Yes | Yes
|  |  | 30 |  | Yes | Yes | Yes | Yes | Yes | Yes | Yes | Yes | Yes | Yes | Yes | Yes
|  |  | 60 |  | Yes | Yes | Yes | Yes | Yes | Yes | Yes | Yes | Yes | Yes | Yes | Yes
|  | n261 | See CA_n261J in Table 5.5A.1-1 in TS 38.101-2
DC_n66A-n77A-n261K |  | n66 | 15 | Yes | Yes | Yes | Yes | Yes | Yes | Yes | [8 empty] | 0
|  |  | 30 |  | Yes | Yes | Yes | Yes | Yes | Yes
|  |  | 60 |  | Yes | Yes | Yes | Yes | Yes | Yes
|  | n77 | 15 |  | Yes | Yes | Yes | Yes | Yes | Yes | Yes
|  |  | 30 |  | Yes | Yes | Yes | Yes | Yes | Yes | Yes | Yes | Yes | Yes | Yes | Yes
|  |  | 60 |  | Yes | Yes | Yes | Yes | Yes | Yes | Yes | Yes | Yes | Yes | Yes | Yes
|  | n261 | See CA_n261K in Table 5.5A.1-1 in TS 38.101-2
DC_n66A-n77A-n261L |  | n66 | 15 | Yes | Yes | Yes | Yes | Yes | Yes | Yes | [8 empty] | 0
|  |  | 30 |  | Yes | Yes | Yes | Yes | Yes | Yes
|  |  | 60 |  | Yes | Yes | Yes | Yes | Yes | Yes
|  | n77 | 15 |  | Yes | Yes | Yes | Yes | Yes | Yes | Yes
|  |  | 30 |  | Yes | Yes | Yes | Yes | Yes | Yes | Yes | Yes | Yes | Yes | Yes | Yes
|  |  | 60 |  | Yes | Yes | Yes | Yes | Yes | Yes | Yes | Yes | Yes | Yes | Yes | Yes
|  | n261 | See CA_n261L in Table 5.5A.1-1 in TS 38.101-2
DC_n66A-n77A-n261M |  | n66 | 15 | Yes | Yes | Yes | Yes | Yes | Yes | Yes | [8 empty] | 0
|  |  | 30 |  | Yes | Yes | Yes | Yes | Yes | Yes
|  |  | 60 |  | Yes | Yes | Yes | Yes | Yes | Yes
|  | n77 | 15 |  | Yes | Yes | Yes | Yes | Yes | Yes | Yes
|  |  | 30 |  | Yes | Yes | Yes | Yes | Yes | Yes | Yes | Yes | Yes | Yes | Yes | Yes
|  |  | 60 |  | Yes | Yes | Yes | Yes | Yes | Yes | Yes | Yes | Yes | Yes | Yes | Yes
|  | n261 | See CA_n261M in Table 5.5A.1-1 in TS 38.101-2
CA_n2A-n77A-n260A |  | n2 | 15 | Yes | Yes | Yes | Yes | [11 empty] | 0
|  |  | 30 |  | Yes | Yes | Yes
|  |  | 60 |  | Yes | Yes | Yes
|  | n77 | 15 |  | Yes | Yes | Yes | Yes | Yes | Yes | Yes
|  |  | 30 |  | Yes | Yes | Yes | Yes | Yes | Yes | Yes | Yes | Yes | Yes | Yes | Yes
|  |  | 60 |  | Yes | Yes | Yes | Yes | Yes | Yes | Yes | Yes | Yes | Yes | Yes | Yes
|  | n260 | 60 | [7 empty] | Yes |  |  |  |  | Yes | Yes
|  |  | 120 | [7 empty] | Yes |  |  |  |  | Yes | Yes | Yes
CA_n2A-n77A-n260G |  | n2 | 15 | Yes | Yes | Yes | Yes | [11 empty] | 0
|  |  | 30 |  | Yes | Yes | Yes
|  |  | 60 |  | Yes | Yes | Yes
|  | n77 | 15 |  | Yes | Yes | Yes | Yes | Yes | Yes | Yes
|  |  | 30 |  | Yes | Yes | Yes | Yes | Yes | Yes | Yes | Yes | Yes | Yes | Yes | Yes
|  |  | 60 |  | Yes | Yes | Yes | Yes | Yes | Yes | Yes | Yes | Yes | Yes | Yes | Yes
|  | n260 | See CA_n260G in Table 5.5A.1-1 in TS 38.101-2
CA_n2A-n77A-n260H |  | n2 | 15 | Yes | Yes | Yes | Yes | [11 empty] | 0
|  |  | 30 |  | Yes | Yes | Yes
|  |  | 60 |  | Yes | Yes | Yes
|  | n77 | 15 |  | Yes | Yes | Yes | Yes | Yes | Yes | Yes
|  |  | 30 |  | Yes | Yes | Yes | Yes | Yes | Yes | Yes | Yes | Yes | Yes | Yes | Yes
|  |  | 60 |  | Yes | Yes | Yes | Yes | Yes | Yes | Yes | Yes | Yes | Yes | Yes | Yes
|  | n260 | See CA_n260H in Table 5.5A.1-1 in TS 38.101-2
CA_n2A-n77A-n260I |  | n2 | 15 | Yes | Yes | Yes | Yes | [11 empty] | 0
|  |  | 30 |  | Yes | Yes | Yes
|  |  | 60 |  | Yes | Yes | Yes
|  | n77 | 15 |  | Yes | Yes | Yes | Yes | Yes | Yes | Yes
|  |  | 30 |  | Yes | Yes | Yes | Yes | Yes | Yes | Yes | Yes | Yes | Yes | Yes | Yes
|  |  | 60 |  | Yes | Yes | Yes | Yes | Yes | Yes | Yes | Yes | Yes | Yes | Yes | Yes
|  | n260 | See CA_n260I in Table 5.5A.1-1 in TS 38.101-2
CA_n2A-n77A-n260J |  | n2 | 15 | Yes | Yes | Yes | Yes | [11 empty] | 0
|  |  | 30 |  | Yes | Yes | Yes
|  |  | 60 |  | Yes | Yes | Yes
|  | n77 | 15 |  | Yes | Yes | Yes | Yes | Yes | Yes | Yes
|  |  | 30 |  | Yes | Yes | Yes | Yes | Yes | Yes | Yes | Yes | Yes | Yes | Yes | Yes
|  |  | 60 |  | Yes | Yes | Yes | Yes | Yes | Yes | Yes | Yes | Yes | Yes | Yes | Yes
|  | n260 | See CA_n260J in Table 5.5A.1-1 in TS 38.101-2
CA_n2A-n77A-n260K |  | n2 | 15 | Yes | Yes | Yes | Yes | [11 empty] | 0
|  |  | 30 |  | Yes | Yes | Yes
|  |  | 60 |  | Yes | Yes | Yes
|  | n77 | 15 |  | Yes | Yes | Yes | Yes | Yes | Yes | Yes
|  |  | 30 |  | Yes | Yes | Yes | Yes | Yes | Yes | Yes | Yes | Yes | Yes | Yes | Yes
|  |  | 60 |  | Yes | Yes | Yes | Yes | Yes | Yes | Yes | Yes | Yes | Yes | Yes | Yes
|  | n260 | See CA_n260K in Table 5.5A.1-1 in TS 38.101-2
CA_n2A-n77A-n260L |  | n2 | 15 | Yes | Yes | Yes | Yes | [11 empty] | 0
|  |  | 30 |  | Yes | Yes | Yes
|  |  | 60 |  | Yes | Yes | Yes
|  | n77 | 15 |  | Yes | Yes | Yes | Yes | Yes | Yes | Yes
|  |  | 30 |  | Yes | Yes | Yes | Yes | Yes | Yes | Yes | Yes | Yes | Yes | Yes | Yes
|  |  | 60 |  | Yes | Yes | Yes | Yes | Yes | Yes | Yes | Yes | Yes | Yes | Yes | Yes
|  | n260 | See CA_n260L in Table 5.5A.1-1 in TS 38.101-2
CA_n2A-n77A-n260M |  | n2 | 15 | Yes | Yes | Yes | Yes | [11 empty] | 0
|  |  | 30 |  | Yes | Yes | Yes
|  |  | 60 |  | Yes | Yes | Yes
|  | n77 | 15 |  | Yes | Yes | Yes | Yes | Yes | Yes | Yes
|  |  | 30 |  | Yes | Yes | Yes | Yes | Yes | Yes | Yes | Yes | Yes | Yes | Yes | Yes
|  |  | 60 |  | Yes | Yes | Yes | Yes | Yes | Yes | Yes | Yes | Yes | Yes | Yes | Yes
|  | n260 | See CA_n260M in Table 5.5A.1-1 in TS 38.101-2
CA_n5A-n77A-n260A |  | n5 | 15 | Yes | Yes | Yes | Yes | [11 empty] | 0
|  |  | 30 |  | Yes | Yes | Yes
60
|  | n77 | 15 |  | Yes | Yes | Yes | Yes | Yes | Yes | Yes
|  |  | 30 |  | Yes | Yes | Yes | Yes | Yes | Yes | Yes | Yes | Yes | Yes | Yes | Yes
|  |  | 60 |  | Yes | Yes | Yes | Yes | Yes | Yes | Yes | Yes | Yes | Yes | Yes | Yes
|  | n260 | 60 | [7 empty] | Yes |  |  |  |  | Yes | Yes
|  |  | 120 | [7 empty] | Yes |  |  |  |  | Yes | Yes | Yes
CA_n5A-n77A-n260G |  | n5 | 15 | Yes | Yes | Yes | Yes | [11 empty] | 0
|  |  | 30 |  | Yes | Yes | Yes
60
|  | n77 | 15 |  | Yes | Yes | Yes | Yes | Yes | Yes | Yes
|  |  | 30 |  | Yes | Yes | Yes | Yes | Yes | Yes | Yes | Yes | Yes | Yes | Yes | Yes
|  |  | 60 |  | Yes | Yes | Yes | Yes | Yes | Yes | Yes | Yes | Yes | Yes | Yes | Yes
|  | n260 | See CA_n260G in Table 5.5A.1-1 in TS 38.101-2
CA_n5A-n77A-n260H |  | n5 | 15 | Yes | Yes | Yes | Yes | [11 empty] | 0
|  |  | 30 |  | Yes | Yes | Yes
60
|  | n77 | 15 |  | Yes | Yes | Yes | Yes | Yes | Yes | Yes
|  |  | 30 |  | Yes | Yes | Yes | Yes | Yes | Yes | Yes | Yes | Yes | Yes | Yes | Yes
|  |  | 60 |  | Yes | Yes | Yes | Yes | Yes | Yes | Yes | Yes | Yes | Yes | Yes | Yes
|  | n260 | See CA_n260H in Table 5.5A.1-1 in TS 38.101-2
CA_n5A-n77A-n260I |  | n5 | 15 | Yes | Yes | Yes | Yes | [11 empty] | 0
|  |  | 30 |  | Yes | Yes | Yes
60
|  | n77 | 15 |  | Yes | Yes | Yes | Yes | Yes | Yes | Yes
|  |  | 30 |  | Yes | Yes | Yes | Yes | Yes | Yes | Yes | Yes | Yes | Yes | Yes | Yes
|  |  | 60 |  | Yes | Yes | Yes | Yes | Yes | Yes | Yes | Yes | Yes | Yes | Yes | Yes
|  | n260 | See CA_n260I in Table 5.5A.1-1 in TS 38.101-2
CA_n5A-n77A-n260J |  | n5 | 15 | Yes | Yes | Yes | Yes | [11 empty] | 0
|  |  | 30 |  | Yes | Yes | Yes
60
|  | n77 | 15 |  | Yes | Yes | Yes | Yes | Yes | Yes | Yes
|  |  | 30 |  | Yes | Yes | Yes | Yes | Yes | Yes | Yes | Yes | Yes | Yes | Yes | Yes
|  |  | 60 |  | Yes | Yes | Yes | Yes | Yes | Yes | Yes | Yes | Yes | Yes | Yes | Yes
|  | n260 | See CA_n260J in Table 5.5A.1-1 in TS 38.101-2
CA_n5A-n77A-n260K |  | n5 | 15 | Yes | Yes | Yes | Yes | [11 empty] | 0
|  |  | 30 |  | Yes | Yes | Yes
60
|  | n77 | 15 |  | Yes | Yes | Yes | Yes | Yes | Yes | Yes
|  |  | 30 |  | Yes | Yes | Yes | Yes | Yes | Yes | Yes | Yes | Yes | Yes | Yes | Yes
|  |  | 60 |  | Yes | Yes | Yes | Yes | Yes | Yes | Yes | Yes | Yes | Yes | Yes | Yes
|  | n260 | See CA_n260K in Table 5.5A.1-1 in TS 38.101-2
CA_n5A-n77A-n260L |  | n2 | 15 | Yes | Yes | Yes | Yes | [11 empty] | 0
|  |  | 30 |  | Yes | Yes | Yes
60
|  | n77 | 15 |  | Yes | Yes | Yes | Yes | Yes | Yes | Yes
|  |  | 30 |  | Yes | Yes | Yes | Yes | Yes | Yes | Yes | Yes | Yes | Yes | Yes | Yes
|  |  | 60 |  | Yes | Yes | Yes | Yes | Yes | Yes | Yes | Yes | Yes | Yes | Yes | Yes
|  | n260 | See CA_n260L in Table 5.5A.1-1 in TS 38.101-2
CA_n5A-n77A-n260M |  | n5 | 15 | Yes | Yes | Yes | Yes | [11 empty] | 0
|  |  | 30 |  | Yes | Yes | Yes
60
|  | n77 | 15 |  | Yes | Yes | Yes | Yes | Yes | Yes | Yes
|  |  | 30 |  | Yes | Yes | Yes | Yes | Yes | Yes | Yes | Yes | Yes | Yes | Yes | Yes
|  |  | 60 |  | Yes | Yes | Yes | Yes | Yes | Yes | Yes | Yes | Yes | Yes | Yes | Yes
|  | n260 | See CA_n260M in Table 5.5A.1-1 in TS 38.101-2
CA_n66A-n77A-n260A |  | n66 | 15 | Yes | Yes | Yes | Yes | Yes | Yes | Yes | [8 empty] | 0
|  |  | 30 |  | Yes | Yes | Yes | Yes | Yes | Yes
|  |  | 60 |  | Yes | Yes | Yes | Yes | Yes | Yes
|  | n77 | 15 |  | Yes | Yes | Yes | Yes | Yes | Yes | Yes
|  |  | 30 |  | Yes | Yes | Yes | Yes | Yes | Yes | Yes | Yes | Yes | Yes | Yes | Yes
|  |  | 60 |  | Yes | Yes | Yes | Yes | Yes | Yes | Yes | Yes | Yes | Yes | Yes | Yes
|  | n260 | 60 | [7 empty] | Yes |  |  |  |  | Yes | Yes
|  |  | 120 | [7 empty] | Yes |  |  |  |  | Yes | Yes | Yes
CA_n66A-n77A-n260G |  | n66 | 15 | Yes | Yes | Yes | Yes | Yes | Yes | Yes | [8 empty] | 0
|  |  | 30 |  | Yes | Yes | Yes | Yes | Yes | Yes
|  |  | 60 |  | Yes | Yes | Yes | Yes | Yes | Yes
|  | n77 | 15 |  | Yes | Yes | Yes | Yes | Yes | Yes | Yes
|  |  | 30 |  | Yes | Yes | Yes | Yes | Yes | Yes | Yes | Yes | Yes | Yes | Yes | Yes
|  |  | 60 |  | Yes | Yes | Yes | Yes | Yes | Yes | Yes | Yes | Yes | Yes | Yes | Yes
|  | n260 | See CA_n260G in Table 5.5A.1-1 in TS 38.101-2
CA_n66A-n77A-n260H |  | n66 | 15 | Yes | Yes | Yes | Yes | Yes | Yes | Yes | [8 empty] | 0
|  |  | 30 |  | Yes | Yes | Yes | Yes | Yes | Yes
|  |  | 60 |  | Yes | Yes | Yes | Yes | Yes | Yes
|  | n77 | 15 |  | Yes | Yes | Yes | Yes | Yes | Yes | Yes
|  |  | 30 |  | Yes | Yes | Yes | Yes | Yes | Yes | Yes | Yes | Yes | Yes | Yes | Yes
|  |  | 60 |  | Yes | Yes | Yes | Yes | Yes | Yes | Yes | Yes | Yes | Yes | Yes | Yes
|  | n260 | See CA_n260H in Table 5.5A.1-1 in TS 38.101-2
CA_n66A-n77A-n260I |  | n66 | 15 | Yes | Yes | Yes | Yes | Yes | Yes | Yes | [8 empty] | 0
|  |  | 30 |  | Yes | Yes | Yes | Yes | Yes | Yes
|  |  | 60 |  | Yes | Yes | Yes | Yes | Yes | Yes
|  | n77 | 15 |  | Yes | Yes | Yes | Yes | Yes | Yes | Yes
|  |  | 30 |  | Yes | Yes | Yes | Yes | Yes | Yes | Yes | Yes | Yes | Yes | Yes | Yes
|  |  | 60 |  | Yes | Yes | Yes | Yes | Yes | Yes | Yes | Yes | Yes | Yes | Yes | Yes
|  | n260 | See CA_n260I in Table 5.5A.1-1 in TS 38.101-2
CA_n66A-n77A-n260J |  | n66 | 15 | Yes | Yes | Yes | Yes | Yes | Yes | Yes | [8 empty] | 0
|  |  | 30 |  | Yes | Yes | Yes | Yes | Yes | Yes
|  |  | 60 |  | Yes | Yes | Yes | Yes | Yes | Yes
|  | n77 | 15 |  | Yes | Yes | Yes | Yes | Yes | Yes | Yes
|  |  | 30 |  | Yes | Yes | Yes | Yes | Yes | Yes | Yes | Yes | Yes | Yes | Yes | Yes
|  |  | 60 |  | Yes | Yes | Yes | Yes | Yes | Yes | Yes | Yes | Yes | Yes | Yes | Yes
|  | n260 | See CA_n260J in Table 5.5A.1-1 in TS 38.101-2
CA_n66A-n77A-n260K |  | n66 | 15 | Yes | Yes | Yes | Yes | Yes | Yes | Yes | [8 empty] | 0
|  |  | 30 |  | Yes | Yes | Yes | Yes | Yes | Yes
|  |  | 60 |  | Yes | Yes | Yes | Yes | Yes | Yes
|  | n77 | 15 |  | Yes | Yes | Yes | Yes | Yes | Yes | Yes
|  |  | 30 |  | Yes | Yes | Yes | Yes | Yes | Yes | Yes | Yes | Yes | Yes | Yes | Yes
|  |  | 60 |  | Yes | Yes | Yes | Yes | Yes | Yes | Yes | Yes | Yes | Yes | Yes | Yes
|  | n260 | See CA_n260K in Table 5.5A.1-1 in TS 38.101-2
CA_n66A-n77A-n260L |  | n66 | 15 | Yes | Yes | Yes | Yes | Yes | Yes | Yes | [8 empty] | 0
|  |  | 30 |  | Yes | Yes | Yes | Yes | Yes | Yes
|  |  | 60 |  | Yes | Yes | Yes | Yes | Yes | Yes
|  | n77 | 15 |  | Yes | Yes | Yes | Yes | Yes | Yes | Yes
|  |  | 30 |  | Yes | Yes | Yes | Yes | Yes | Yes | Yes | Yes | Yes | Yes | Yes | Yes
|  |  | 60 |  | Yes | Yes | Yes | Yes | Yes | Yes | Yes | Yes | Yes | Yes | Yes | Yes
|  | n260 | See CA_n260L in Table 5.5A.1-1 in TS 38.101-2
CA_n66A-n77A-n260M |  | n66 | 15 | Yes | Yes | Yes | Yes | Yes | Yes | Yes | [8 empty] | 0
|  |  | 30 |  | Yes | Yes | Yes | Yes | Yes | Yes
|  |  | 60 |  | Yes | Yes | Yes | Yes | Yes | Yes
|  | n77 | 15 |  | Yes | Yes | Yes | Yes | Yes | Yes | Yes
|  |  | 30 |  | Yes | Yes | Yes | Yes | Yes | Yes | Yes | Yes | Yes | Yes | Yes | Yes
|  |  | 60 |  | Yes | Yes | Yes | Yes | Yes | Yes | Yes | Yes | Yes | Yes | Yes | Yes
|  | n260 | See CA_n260M in Table 5.5A.1-1 in TS 38.101-2
CA_n2A-n77A-n261A |  | n2 | 15 | Yes | Yes | Yes | Yes | [11 empty] | 0
|  |  | 30 |  | Yes | Yes | Yes
|  |  | 60 |  | Yes | Yes | Yes
|  | n77 | 15 |  | Yes | Yes | Yes | Yes | Yes | Yes | Yes
|  |  | 30 |  | Yes | Yes | Yes | Yes | Yes | Yes | Yes | Yes | Yes | Yes | Yes | Yes
|  |  | 60 |  | Yes | Yes | Yes | Yes | Yes | Yes | Yes | Yes | Yes | Yes | Yes | Yes
|  | n261 | 60 | [7 empty] | Yes |  |  |  |  | Yes | Yes
|  |  | 120 | [7 empty] | Yes |  |  |  |  | Yes | Yes | Yes
CA_n2A-n77A-n261G |  | n2 | 15 | Yes | Yes | Yes | Yes | [11 empty] | 0
|  |  | 30 |  | Yes | Yes | Yes
|  |  | 60 |  | Yes | Yes | Yes
|  | n77 | 15 |  | Yes | Yes | Yes | Yes | Yes | Yes | Yes
|  |  | 30 |  | Yes | Yes | Yes | Yes | Yes | Yes | Yes | Yes | Yes | Yes | Yes | Yes
|  |  | 60 |  | Yes | Yes | Yes | Yes | Yes | Yes | Yes | Yes | Yes | Yes | Yes | Yes
|  | n261 | See CA_n261G in Table 5.5A.1-1 in TS 38.101-2
CA_n2A-n77A-n261H |  | n2 | 15 | Yes | Yes | Yes | Yes | [11 empty] | 0
|  |  | 30 |  | Yes | Yes | Yes
|  |  | 60 |  | Yes | Yes | Yes
|  | n77 | 15 |  | Yes | Yes | Yes | Yes | Yes | Yes | Yes
|  |  | 30 |  | Yes | Yes | Yes | Yes | Yes | Yes | Yes | Yes | Yes | Yes | Yes | Yes
|  |  | 60 |  | Yes | Yes | Yes | Yes | Yes | Yes | Yes | Yes | Yes | Yes | Yes | Yes
|  | n261 | See CA_n261H in Table 5.5A.1-1 in TS 38.101-2
CA_n2A-n77A-n261I |  | n2 | 15 | Yes | Yes | Yes | Yes | [11 empty] | 0
|  |  | 30 |  | Yes | Yes | Yes
|  |  | 60 |  | Yes | Yes | Yes
|  | n77 | 15 |  | Yes | Yes | Yes | Yes | Yes | Yes | Yes
|  |  | 30 |  | Yes | Yes | Yes | Yes | Yes | Yes | Yes | Yes | Yes | Yes | Yes | Yes
|  |  | 60 |  | Yes | Yes | Yes | Yes | Yes | Yes | Yes | Yes | Yes | Yes | Yes | Yes
|  | n261 | See CA_n261I in Table 5.5A.1-1 in TS 38.101-2
CA_n2A-n77A-n261J |  | n2 | 15 | Yes | Yes | Yes | Yes | [11 empty] | 0
|  |  | 30 |  | Yes | Yes | Yes
|  |  | 60 |  | Yes | Yes | Yes
|  | n77 | 15 |  | Yes | Yes | Yes | Yes | Yes | Yes | Yes
|  |  | 30 |  | Yes | Yes | Yes | Yes | Yes | Yes | Yes | Yes | Yes | Yes | Yes | Yes
|  |  | 60 |  | Yes | Yes | Yes | Yes | Yes | Yes | Yes | Yes | Yes | Yes | Yes | Yes
|  | n261 | See CA_n261J in Table 5.5A.1-1 in TS 38.101-2
CA_n2A-n77A-n261K |  | n2 | 15 | Yes | Yes | Yes | Yes | [11 empty] | 0
|  |  | 30 |  | Yes | Yes | Yes
|  |  | 60 |  | Yes | Yes | Yes
|  | n77 | 15 |  | Yes | Yes | Yes | Yes | Yes | Yes | Yes
|  |  | 30 |  | Yes | Yes | Yes | Yes | Yes | Yes | Yes | Yes | Yes | Yes | Yes | Yes
|  |  | 60 |  | Yes | Yes | Yes | Yes | Yes | Yes | Yes | Yes | Yes | Yes | Yes | Yes
|  | n261 | See CA_n261K in Table 5.5A.1-1 in TS 38.101-2
CA_n2A-n77A-n261L |  | n2 | 15 | Yes | Yes | Yes | Yes | [11 empty] | 0
|  |  | 30 |  | Yes | Yes | Yes
|  |  | 60 |  | Yes | Yes | Yes
|  | n77 | 15 |  | Yes | Yes | Yes | Yes | Yes | Yes | Yes
|  |  | 30 |  | Yes | Yes | Yes | Yes | Yes | Yes | Yes | Yes | Yes | Yes | Yes | Yes
|  |  | 60 |  | Yes | Yes | Yes | Yes | Yes | Yes | Yes | Yes | Yes | Yes | Yes | Yes
|  | n261 | See CA_n261L in Table 5.5A.1-1 in TS 38.101-2
CA_n2A-n77A-n261M |  | n2 | 15 | Yes | Yes | Yes | Yes | [11 empty] | 0
|  |  | 30 |  | Yes | Yes | Yes
|  |  | 60 |  | Yes | Yes | Yes
|  | n77 | 15 |  | Yes | Yes | Yes | Yes | Yes | Yes | Yes
|  |  | 30 |  | Yes | Yes | Yes | Yes | Yes | Yes | Yes | Yes | Yes | Yes | Yes | Yes
|  |  | 60 |  | Yes | Yes | Yes | Yes | Yes | Yes | Yes | Yes | Yes | Yes | Yes | Yes
|  | n261 | See CA_n261M in Table 5.5A.1-1 in TS 38.101-2
CA_n5A-n77A-n261A |  | n5 | 15 | Yes | Yes | Yes | Yes | [11 empty] | 0
|  |  | 30 |  | Yes | Yes | Yes
60
|  | n77 | 15 |  | Yes | Yes | Yes | Yes | Yes | Yes | Yes
|  |  | 30 |  | Yes | Yes | Yes | Yes | Yes | Yes | Yes | Yes | Yes | Yes | Yes | Yes
|  |  | 60 |  | Yes | Yes | Yes | Yes | Yes | Yes | Yes | Yes | Yes | Yes | Yes | Yes
|  | n261 | 60 | [7 empty] | Yes |  |  |  |  | Yes | Yes
|  |  | 120 | [7 empty] | Yes |  |  |  |  | Yes | Yes | Yes
CA_n5A-n77A-n261G |  | n5 | 15 | Yes | Yes | Yes | Yes | [11 empty] | 0
|  |  | 30 |  | Yes | Yes | Yes
60
|  | n77 | 15 |  | Yes | Yes | Yes | Yes | Yes | Yes | Yes
|  |  | 30 |  | Yes | Yes | Yes | Yes | Yes | Yes | Yes | Yes | Yes | Yes | Yes | Yes
|  |  | 60 |  | Yes | Yes | Yes | Yes | Yes | Yes | Yes | Yes | Yes | Yes | Yes | Yes
|  | n261 | See CA_n261G in Table 5.5A.1-1 in TS 38.101-2
CA_n5A-n77A-n261H |  | n5 | 15 | Yes | Yes | Yes | Yes | [11 empty] | 0
|  |  | 30 |  | Yes | Yes | Yes
60
|  | n77 | 15 |  | Yes | Yes | Yes | Yes | Yes | Yes | Yes
|  |  | 30 |  | Yes | Yes | Yes | Yes | Yes | Yes | Yes | Yes | Yes | Yes | Yes | Yes
|  |  | 60 |  | Yes | Yes | Yes | Yes | Yes | Yes | Yes | Yes | Yes | Yes | Yes | Yes
|  | n261 | See CA_n261H in Table 5.5A.1-1 in TS 38.101-2
CA_n5A-n77A-n261I |  | n5 | 15 | Yes | Yes | Yes | Yes | [11 empty] | 0
|  |  | 30 |  | Yes | Yes | Yes
60
|  | n77 | 15 |  | Yes | Yes | Yes | Yes | Yes | Yes | Yes
|  |  | 30 |  | Yes | Yes | Yes | Yes | Yes | Yes | Yes | Yes | Yes | Yes | Yes | Yes
|  |  | 60 |  | Yes | Yes | Yes | Yes | Yes | Yes | Yes | Yes | Yes | Yes | Yes | Yes
|  | n261 | See CA_n261I in Table 5.5A.1-1 in TS 38.101-2
CA_n5A-n77A-n261J |  | n5 | 15 | Yes | Yes | Yes | Yes | [11 empty] | 0
|  |  | 30 |  | Yes | Yes | Yes
60
|  | n77 | 15 |  | Yes | Yes | Yes | Yes | Yes | Yes | Yes
|  |  | 30 |  | Yes | Yes | Yes | Yes | Yes | Yes | Yes | Yes | Yes | Yes | Yes | Yes
|  |  | 60 |  | Yes | Yes | Yes | Yes | Yes | Yes | Yes | Yes | Yes | Yes | Yes | Yes
|  | n261 | See CA_n261J in Table 5.5A.1-1 in TS 38.101-2
CA_n5A-n77A-n261K |  | n5 | 15 | Yes | Yes | Yes | Yes | [11 empty] | 0
|  |  | 30 |  | Yes | Yes | Yes
60
|  | n77 | 15 |  | Yes | Yes | Yes | Yes | Yes | Yes | Yes
|  |  | 30 |  | Yes | Yes | Yes | Yes | Yes | Yes | Yes | Yes | Yes | Yes | Yes | Yes
|  |  | 60 |  | Yes | Yes | Yes | Yes | Yes | Yes | Yes | Yes | Yes | Yes | Yes | Yes
|  | n261 | See CA_n261K in Table 5.5A.1-1 in TS 38.101-2
CA_n5A-n77A-n261L |  | n2 | 15 | Yes | Yes | Yes | Yes | [11 empty] | 0
|  |  | 30 |  | Yes | Yes | Yes
60
|  | n77 | 15 |  | Yes | Yes | Yes | Yes | Yes | Yes | Yes
|  |  | 30 |  | Yes | Yes | Yes | Yes | Yes | Yes | Yes | Yes | Yes | Yes | Yes | Yes
|  |  | 60 |  | Yes | Yes | Yes | Yes | Yes | Yes | Yes | Yes | Yes | Yes | Yes | Yes
|  | n261 | See CA_n261L in Table 5.5A.1-1 in TS 38.101-2
CA_n5A-n77A-n261M |  | n5 | 15 | Yes | Yes | Yes | Yes | [11 empty] | 0
|  |  | 30 |  | Yes | Yes | Yes
60
|  | n77 | 15 |  | Yes | Yes | Yes | Yes | Yes | Yes | Yes
|  |  | 30 |  | Yes | Yes | Yes | Yes | Yes | Yes | Yes | Yes | Yes | Yes | Yes | Yes
|  |  | 60 |  | Yes | Yes | Yes | Yes | Yes | Yes | Yes | Yes | Yes | Yes | Yes | Yes
|  | n261 | See CA_n261M in Table 5.5A.1-1 in TS 38.101-2
CA_n66A-n77A-n261A |  | n66 | 15 | Yes | Yes | Yes | Yes | Yes | Yes | Yes | [8 empty] | 0
|  |  | 30 |  | Yes | Yes | Yes | Yes | Yes | Yes
|  |  | 60 |  | Yes | Yes | Yes | Yes | Yes | Yes
|  | n77 | 15 |  | Yes | Yes | Yes | Yes | Yes | Yes | Yes
|  |  | 30 |  | Yes | Yes | Yes | Yes | Yes | Yes | Yes | Yes | Yes | Yes | Yes | Yes
|  |  | 60 |  | Yes | Yes | Yes | Yes | Yes | Yes | Yes | Yes | Yes | Yes | Yes | Yes
|  | n261 | 60 | [7 empty] | Yes |  |  |  |  | Yes | Yes
|  |  | 120 | [7 empty] | Yes |  |  |  |  | Yes | Yes | Yes
CA_n66A-n77A-n261G |  | n66 | 15 | Yes | Yes | Yes | Yes | Yes | Yes | Yes | [8 empty] | 0
|  |  | 30 |  | Yes | Yes | Yes | Yes | Yes | Yes
|  |  | 60 |  | Yes | Yes | Yes | Yes | Yes | Yes
|  | n77 | 15 |  | Yes | Yes | Yes | Yes | Yes | Yes | Yes
|  |  | 30 |  | Yes | Yes | Yes | Yes | Yes | Yes | Yes | Yes | Yes | Yes | Yes | Yes
|  |  | 60 |  | Yes | Yes | Yes | Yes | Yes | Yes | Yes | Yes | Yes | Yes | Yes | Yes
|  | n261 | See CA_n261G in Table 5.5A.1-1 in TS 38.101-2
CA_n66A-n77A-n261H |  | n66 | 15 | Yes | Yes | Yes | Yes | Yes | Yes | Yes | [8 empty] | 0
|  |  | 30 |  | Yes | Yes | Yes | Yes | Yes | Yes
|  |  | 60 |  | Yes | Yes | Yes | Yes | Yes | Yes
|  | n77 | 15 |  | Yes | Yes | Yes | Yes | Yes | Yes | Yes
|  |  | 30 |  | Yes | Yes | Yes | Yes | Yes | Yes | Yes | Yes | Yes | Yes | Yes | Yes
|  |  | 60 |  | Yes | Yes | Yes | Yes | Yes | Yes | Yes | Yes | Yes | Yes | Yes | Yes
|  | n261 | See CA_n261H in Table 5.5A.1-1 in TS 38.101-2
CA_n66A-n77A-n261I |  | n66 | 15 | Yes | Yes | Yes | Yes | Yes | Yes | Yes | [8 empty] | 0
|  |  | 30 |  | Yes | Yes | Yes | Yes | Yes | Yes
|  |  | 60 |  | Yes | Yes | Yes | Yes | Yes | Yes
|  | n77 | 15 |  | Yes | Yes | Yes | Yes | Yes | Yes | Yes
|  |  | 30 |  | Yes | Yes | Yes | Yes | Yes | Yes | Yes | Yes | Yes | Yes | Yes | Yes
|  |  | 60 |  | Yes | Yes | Yes | Yes | Yes | Yes | Yes | Yes | Yes | Yes | Yes | Yes
|  | n261 | See CA_n261I in Table 5.5A.1-1 in TS 38.101-2
CA_n66A-n77A-n261J |  | n66 | 15 | Yes | Yes | Yes | Yes | Yes | Yes | Yes | [8 empty] | 0
|  |  | 30 |  | Yes | Yes | Yes | Yes | Yes | Yes
|  |  | 60 |  | Yes | Yes | Yes | Yes | Yes | Yes
|  | n77 | 15 |  | Yes | Yes | Yes | Yes | Yes | Yes | Yes
|  |  | 30 |  | Yes | Yes | Yes | Yes | Yes | Yes | Yes | Yes | Yes | Yes | Yes | Yes
|  |  | 60 |  | Yes | Yes | Yes | Yes | Yes | Yes | Yes | Yes | Yes | Yes | Yes | Yes
|  | n261 | See CA_n261J in Table 5.5A.1-1 in TS 38.101-2
CA_n66A-n77A-n261K |  | n66 | 15 | Yes | Yes | Yes | Yes | Yes | Yes | Yes | [8 empty] | 0
|  |  | 30 |  | Yes | Yes | Yes | Yes | Yes | Yes
|  |  | 60 |  | Yes | Yes | Yes | Yes | Yes | Yes
|  | n77 | 15 |  | Yes | Yes | Yes | Yes | Yes | Yes | Yes
|  |  | 30 |  | Yes | Yes | Yes | Yes | Yes | Yes | Yes | Yes | Yes | Yes | Yes | Yes
|  |  | 60 |  | Yes | Yes | Yes | Yes | Yes | Yes | Yes | Yes | Yes | Yes | Yes | Yes
|  | n261 | See CA_n261K in Table 5.5A.1-1 in TS 38.101-2
CA_n66A-n77A-n261L |  | n66 | 15 | Yes | Yes | Yes | Yes | Yes | Yes | Yes | [8 empty] | 0
|  |  | 30 |  | Yes | Yes | Yes | Yes | Yes | Yes
|  |  | 60 |  | Yes | Yes | Yes | Yes | Yes | Yes
|  | n77 | 15 |  | Yes | Yes | Yes | Yes | Yes | Yes | Yes
|  |  | 30 |  | Yes | Yes | Yes | Yes | Yes | Yes | Yes | Yes | Yes | Yes | Yes | Yes
|  |  | 60 |  | Yes | Yes | Yes | Yes | Yes | Yes | Yes | Yes | Yes | Yes | Yes | Yes
|  | n261 | See CA_n261L in Table 5.5A.1-1 in TS 38.101-2
CA_n66A-n77A-n261M |  | n66 | 15 | Yes | Yes | Yes | Yes | Yes | Yes | Yes | [8 empty] | 0
|  |  | 30 |  | Yes | Yes | Yes | Yes | Yes | Yes
|  |  | 60 |  | Yes | Yes | Yes | Yes | Yes | Yes
|  | n77 | 15 |  | Yes | Yes | Yes | Yes | Yes | Yes | Yes
|  |  | 30 |  | Yes | Yes | Yes | Yes | Yes | Yes | Yes | Yes | Yes | Yes | Yes | Yes
|  |  | 60 |  | Yes | Yes | Yes | Yes | Yes | Yes | Yes | Yes | Yes | Yes | Yes | Yes
|  | n261 | See CA_n261M in Table 5.5A.1-1 in TS 38.101-2
CA_n66A-n77A-n260G | - | n66 |  | 5 | 10 | 15 | 20 |  |  | 40 | [8 empty] | 0
|  | n77 |  |  | 10 | 15 | 20 | 25 | 30 | 40 | 50 | 60 | 70 | 80 | 90 | 100
|  | n260 |  | See CA_n260G in Table 5.5A.1-1 in TS 38.101-2
|  | n66 |  | 5 | 10 | 15 | 20 | 25 | 30 | 40 | [8 empty] | 1
|  | n77 |  |  | 10 | 15 | 20 | 25 | 30 | 40 | 50 | 60 | 70 | 80 | 90 | 100
|  | n260 |  | See CA_n260G in Table 5.5A.1-1 in TS 38.101-2 5: See CA_n260G in Table 5.5A.1-1 in TS 38.101-2
CA_n66A-n77A-n260H | - | n66 |  | 5 | 10 | 15 | 20 |  |  | 40 | [8 empty] | 0
|  | n77 |  |  | 10 | 15 | 20 | 25 | 30 | 40 | 50 | 60 | 70 | 80 | 90 | 100
|  | n260 |  | See CA_n260G in Table 5.5A.1-1 in TS 38.101-2 5: See CA_n260H in Table 5.5A.1-1 in TS 38.101-2
|  | n66 |  | 5 | 10 | 15 | 20 | 25 | 30 | 40 | [8 empty] | 1
|  | n77 |  |  | 10 | 15 | 20 | 25 | 30 | 40 | 50 | 60 | 70 | 80 | 90 | 100
|  | n260 |  | See CA_n260H in Table 5.5A.1-1 in TS 38.101-2 5: See CA_n260H in Table 5.5A.1-1 in TS 38.101-2
CA_n66A-n77A-n261G | - | n66 |  | 5 | 10 | 15 | 20 |  |  | 40 | [8 empty] | 0
|  | n77 |  |  | 10 | 15 | 20 | 25 | 30 | 40 | 50 | 60 | 70 | 80 | 90 | 100
|  | n261 |  | See CA_n260H in Table 5.5A.1-1 in TS 38.101-2 5: See CA_n261G in Table 5.5A.1-1 in TS 38.101-2
|  | n66 |  | 5 | 10 | 15 | 20 | 25 | 30 | 40 | [8 empty] | 1
|  | n77 |  |  | 10 | 15 | 20 | 25 | 30 | 40 | 50 | 60 | 70 | 80 | 90 | 100
|  | n261 |  | See CA_n261G in Table 5.5A.1-1 in TS 38.101-2 5: See CA_n261G in Table 5.5A.1-1 in TS 38.101-2
CA_n66A-n77A-n261H | - | n66 |  | 5 | 10 | 15 | 20 |  |  | 40 | [8 empty] | 0
|  | n77 |  |  | 10 | 15 | 20 | 25 | 30 | 40 | 50 | 60 | 70 | 80 | 90 | 100
|  | n261 |  | See CA_n261G in Table 5.5A.1-1 in TS 38.101-2 5: See CA_n261H in Table 5.5A.1-1 in TS 38.101-2
|  | n66 |  | 5 | 10 | 15 | 20 | 25 | 30 | 40 | [8 empty] | 1
|  | n77 |  |  | 10 | 15 | 20 | 25 | 30 | 40 | 50 | 60 | 70 | 80 | 90 | 100
|  | n261 |  | See CA_n261H in Table 5.5A.1-1 in TS 38.101-2 5: See CA_n261H in Table 5.5A.1-1 in TS 38.101-2
CA_n1A-n8A-n257A | - | n1 | 15 | See CA_n261H in Table 5.5A.1-1 in TS 38.101-2 5: Yes; See CA_n261H in Table 5.5A.1-1 in TS 38.101-2 10: Yes; See CA_n261H in Table 5.5A.1-1 in TS 38.101-2 15: Yes; See CA_n261H in Table 5.5A.1-1 in TS 38.101-2 20: Yes | [8 empty] | 0
|  |  | 30 | See CA_n261H in Table 5.5A.1-1 in TS 38.101-2 10: Yes; See CA_n261H in Table 5.5A.1-1 in TS 38.101-2 15: Yes; See CA_n261H in Table 5.5A.1-1 in TS 38.101-2 20: Yes
|  |  | 60 | See CA_n261H in Table 5.5A.1-1 in TS 38.101-2 10: Yes; See CA_n261H in Table 5.5A.1-1 in TS 38.101-2 15: Yes; See CA_n261H in Table 5.5A.1-1 in TS 38.101-2 20: Yes
|  | n8 | 15 | See CA_n261H in Table 5.5A.1-1 in TS 38.101-2 5: Yes; See CA_n261H in Table 5.5A.1-1 in TS 38.101-2 10: Yes; See CA_n261H in Table 5.5A.1-1 in TS 38.101-2 15: Yes; See CA_n261H in Table 5.5A.1-1 in TS 38.101-2 20: Yes
|  |  | 30 | See CA_n261H in Table 5.5A.1-1 in TS 38.101-2 10: Yes; See CA_n261H in Table 5.5A.1-1 in TS 38.101-2 15: Yes; See CA_n261H in Table 5.5A.1-1 in TS 38.101-2 20: Yes
60
|  | n257 | 60 | [7 empty] | Yes |  |  |  |  | Yes | Yes
|  |  | 120 | [7 empty] | Yes |  |  |  |  | Yes | Yes | Yes
CA_n1A-n8A-n257D | - | n1 | 15 | See CA_n261H in Table 5.5A.1-1 in TS 38.101-2 5: Yes; See CA_n261H in Table 5.5A.1-1 in TS 38.101-2 10: Yes; See CA_n261H in Table 5.5A.1-1 in TS 38.101-2 15: Yes; See CA_n261H in Table 5.5A.1-1 in TS 38.101-2 20: Yes | [8 empty] | 0
|  |  | 30 | See CA_n261H in Table 5.5A.1-1 in TS 38.101-2 10: Yes; See CA_n261H in Table 5.5A.1-1 in TS 38.101-2 15: Yes; See CA_n261H in Table 5.5A.1-1 in TS 38.101-2 20: Yes
|  |  | 60 | See CA_n261H in Table 5.5A.1-1 in TS 38.101-2 10: Yes; See CA_n261H in Table 5.5A.1-1 in TS 38.101-2 15: Yes; See CA_n261H in Table 5.5A.1-1 in TS 38.101-2 20: Yes
|  | n8 | 15 | See CA_n261H in Table 5.5A.1-1 in TS 38.101-2 5: Yes; See CA_n261H in Table 5.5A.1-1 in TS 38.101-2 10: Yes; See CA_n261H in Table 5.5A.1-1 in TS 38.101-2 15: Yes; See CA_n261H in Table 5.5A.1-1 in TS 38.101-2 20: Yes
|  |  | 30 | See CA_n261H in Table 5.5A.1-1 in TS 38.101-2 10: Yes; See CA_n261H in Table 5.5A.1-1 in TS 38.101-2 15: Yes; See CA_n261H in Table 5.5A.1-1 in TS 38.101-2 20: Yes
60
|  | n257 | See CA_n257D in Table 5.5A.1-1 in TS 38.101-2
CA_n1A-n8A-n257E | - | n1 | 15 | See CA_n261H in Table 5.5A.1-1 in TS 38.101-2 5: Yes; See CA_n261H in Table 5.5A.1-1 in TS 38.101-2 10: Yes; See CA_n261H in Table 5.5A.1-1 in TS 38.101-2 15: Yes; See CA_n261H in Table 5.5A.1-1 in TS 38.101-2 20: Yes | [8 empty] | 0
|  |  | 30 | See CA_n261H in Table 5.5A.1-1 in TS 38.101-2 10: Yes; See CA_n261H in Table 5.5A.1-1 in TS 38.101-2 15: Yes; See CA_n261H in Table 5.5A.1-1 in TS 38.101-2 20: Yes
|  |  | 60 | See CA_n261H in Table 5.5A.1-1 in TS 38.101-2 10: Yes; See CA_n261H in Table 5.5A.1-1 in TS 38.101-2 15: Yes; See CA_n261H in Table 5.5A.1-1 in TS 38.101-2 20: Yes
|  | n8 | 15 | See CA_n261H in Table 5.5A.1-1 in TS 38.101-2 5: Yes; See CA_n261H in Table 5.5A.1-1 in TS 38.101-2 10: Yes; See CA_n261H in Table 5.5A.1-1 in TS 38.101-2 15: Yes; See CA_n261H in Table 5.5A.1-1 in TS 38.101-2 20: Yes
|  |  | 30 | See CA_n261H in Table 5.5A.1-1 in TS 38.101-2 10: Yes; See CA_n261H in Table 5.5A.1-1 in TS 38.101-2 15: Yes; See CA_n261H in Table 5.5A.1-1 in TS 38.101-2 20: Yes
60
|  | n257 | See CA_n257E in Table 5.5A.1-1 in TS 38.101-2
CA_n1A-n8A-n257F | - | n1 | 15 | See CA_n261H in Table 5.5A.1-1 in TS 38.101-2 5: Yes; See CA_n261H in Table 5.5A.1-1 in TS 38.101-2 10: Yes; See CA_n261H in Table 5.5A.1-1 in TS 38.101-2 15: Yes; See CA_n261H in Table 5.5A.1-1 in TS 38.101-2 20: Yes | [8 empty] | 0
|  |  | 30 | See CA_n261H in Table 5.5A.1-1 in TS 38.101-2 10: Yes; See CA_n261H in Table 5.5A.1-1 in TS 38.101-2 15: Yes; See CA_n261H in Table 5.5A.1-1 in TS 38.101-2 20: Yes
|  |  | 60 | See CA_n261H in Table 5.5A.1-1 in TS 38.101-2 10: Yes; See CA_n261H in Table 5.5A.1-1 in TS 38.101-2 15: Yes; See CA_n261H in Table 5.5A.1-1 in TS 38.101-2 20: Yes
|  | n8 | 15 | See CA_n261H in Table 5.5A.1-1 in TS 38.101-2 5: Yes; See CA_n261H in Table 5.5A.1-1 in TS 38.101-2 10: Yes; See CA_n261H in Table 5.5A.1-1 in TS 38.101-2 15: Yes; See CA_n261H in Table 5.5A.1-1 in TS 38.101-2 20: Yes
|  |  | 30 | See CA_n261H in Table 5.5A.1-1 in TS 38.101-2 10: Yes; See CA_n261H in Table 5.5A.1-1 in TS 38.101-2 15: Yes; See CA_n261H in Table 5.5A.1-1 in TS 38.101-2 20: Yes
60
|  | n257 | See CA_n257F in Table 5.5A.1-1 in TS 38.101-2
CA_n1A-n8A-n257G | - | n1 | 15 | See CA_n261H in Table 5.5A.1-1 in TS 38.101-2 5: Yes; See CA_n261H in Table 5.5A.1-1 in TS 38.101-2 10: Yes; See CA_n261H in Table 5.5A.1-1 in TS 38.101-2 15: Yes; See CA_n261H in Table 5.5A.1-1 in TS 38.101-2 20: Yes | [8 empty] | 0
|  |  | 30 | See CA_n261H in Table 5.5A.1-1 in TS 38.101-2 10: Yes; See CA_n261H in Table 5.5A.1-1 in TS 38.101-2 15: Yes; See CA_n261H in Table 5.5A.1-1 in TS 38.101-2 20: Yes
|  |  | 60 | See CA_n261H in Table 5.5A.1-1 in TS 38.101-2 10: Yes; See CA_n261H in Table 5.5A.1-1 in TS 38.101-2 15: Yes; See CA_n261H in Table 5.5A.1-1 in TS 38.101-2 20: Yes
|  | n8 | 15 | See CA_n261H in Table 5.5A.1-1 in TS 38.101-2 5: Yes; See CA_n261H in Table 5.5A.1-1 in TS 38.101-2 10: Yes; See CA_n261H in Table 5.5A.1-1 in TS 38.101-2 15: Yes; See CA_n261H in Table 5.5A.1-1 in TS 38.101-2 20: Yes
|  |  | 30 | See CA_n261H in Table 5.5A.1-1 in TS 38.101-2 10: Yes; See CA_n261H in Table 5.5A.1-1 in TS 38.101-2 15: Yes; See CA_n261H in Table 5.5A.1-1 in TS 38.101-2 20: Yes
60
|  | n257 | See CA_n257G in Table 5.5A.1-1 in TS 38.101-2
CA_n1A-n8A-n257H | - | n1 | 15 | See CA_n261H in Table 5.5A.1-1 in TS 38.101-2 5: Yes; See CA_n261H in Table 5.5A.1-1 in TS 38.101-2 10: Yes; See CA_n261H in Table 5.5A.1-1 in TS 38.101-2 15: Yes; See CA_n261H in Table 5.5A.1-1 in TS 38.101-2 20: Yes | [8 empty] | 0
|  |  | 30 | See CA_n261H in Table 5.5A.1-1 in TS 38.101-2 10: Yes; See CA_n261H in Table 5.5A.1-1 in TS 38.101-2 15: Yes; See CA_n261H in Table 5.5A.1-1 in TS 38.101-2 20: Yes
|  |  | 60 | See CA_n261H in Table 5.5A.1-1 in TS 38.101-2 10: Yes; See CA_n261H in Table 5.5A.1-1 in TS 38.101-2 15: Yes; See CA_n261H in Table 5.5A.1-1 in TS 38.101-2 20: Yes
|  | n8 | 15 | See CA_n261H in Table 5.5A.1-1 in TS 38.101-2 5: Yes; See CA_n261H in Table 5.5A.1-1 in TS 38.101-2 10: Yes; See CA_n261H in Table 5.5A.1-1 in TS 38.101-2 15: Yes; See CA_n261H in Table 5.5A.1-1 in TS 38.101-2 20: Yes
|  |  | 30 | See CA_n261H in Table 5.5A.1-1 in TS 38.101-2 10: Yes; See CA_n261H in Table 5.5A.1-1 in TS 38.101-2 15: Yes; See CA_n261H in Table 5.5A.1-1 in TS 38.101-2 20: Yes
60
|  | n257 | See CA_n257H in Table 5.5A.1-1 in TS 38.101-2
CA_n1A-n8A-n257I | - | n1 | 15 | See CA_n261H in Table 5.5A.1-1 in TS 38.101-2 5: Yes; See CA_n261H in Table 5.5A.1-1 in TS 38.101-2 10: Yes; See CA_n261H in Table 5.5A.1-1 in TS 38.101-2 15: Yes; See CA_n261H in Table 5.5A.1-1 in TS 38.101-2 20: Yes | [8 empty] | 0
|  |  | 30 | See CA_n261H in Table 5.5A.1-1 in TS 38.101-2 10: Yes; See CA_n261H in Table 5.5A.1-1 in TS 38.101-2 15: Yes; See CA_n261H in Table 5.5A.1-1 in TS 38.101-2 20: Yes
|  |  | 60 | See CA_n261H in Table 5.5A.1-1 in TS 38.101-2 10: Yes; See CA_n261H in Table 5.5A.1-1 in TS 38.101-2 15: Yes; See CA_n261H in Table 5.5A.1-1 in TS 38.101-2 20: Yes
|  | n8 | 15 | See CA_n261H in Table 5.5A.1-1 in TS 38.101-2 5: Yes; See CA_n261H in Table 5.5A.1-1 in TS 38.101-2 10: Yes; See CA_n261H in Table 5.5A.1-1 in TS 38.101-2 15: Yes; See CA_n261H in Table 5.5A.1-1 in TS 38.101-2 20: Yes
|  |  | 30 | See CA_n261H in Table 5.5A.1-1 in TS 38.101-2 10: Yes; See CA_n261H in Table 5.5A.1-1 in TS 38.101-2 15: Yes; See CA_n261H in Table 5.5A.1-1 in TS 38.101-2 20: Yes
60
|  | n257 | See CA_n257I in Table 5.5A.1-1 in TS 38.101-2
CA_n1A-n8A-n257J | - | n1 | 15 | See CA_n261H in Table 5.5A.1-1 in TS 38.101-2 5: Yes; See CA_n261H in Table 5.5A.1-1 in TS 38.101-2 10: Yes; See CA_n261H in Table 5.5A.1-1 in TS 38.101-2 15: Yes; See CA_n261H in Table 5.5A.1-1 in TS 38.101-2 20: Yes | [8 empty] | 0
|  |  | 30 | See CA_n261H in Table 5.5A.1-1 in TS 38.101-2 10: Yes; See CA_n261H in Table 5.5A.1-1 in TS 38.101-2 15: Yes; See CA_n261H in Table 5.5A.1-1 in TS 38.101-2 20: Yes
|  |  | 60 | See CA_n261H in Table 5.5A.1-1 in TS 38.101-2 10: Yes; See CA_n261H in Table 5.5A.1-1 in TS 38.101-2 15: Yes; See CA_n261H in Table 5.5A.1-1 in TS 38.101-2 20: Yes
|  | n8 | 15 | See CA_n261H in Table 5.5A.1-1 in TS 38.101-2 5: Yes; See CA_n261H in Table 5.5A.1-1 in TS 38.101-2 10: Yes; See CA_n261H in Table 5.5A.1-1 in TS 38.101-2 15: Yes; See CA_n261H in Table 5.5A.1-1 in TS 38.101-2 20: Yes
|  |  | 30 | See CA_n261H in Table 5.5A.1-1 in TS 38.101-2 10: Yes; See CA_n261H in Table 5.5A.1-1 in TS 38.101-2 15: Yes; See CA_n261H in Table 5.5A.1-1 in TS 38.101-2 20: Yes
60
|  | n257 | See CA_n257J in Table 5.5A.1-1 in TS 38.101-2
CA_n1A-n8A-n257K | - | n1 | 15 | See CA_n261H in Table 5.5A.1-1 in TS 38.101-2 5: Yes; See CA_n261H in Table 5.5A.1-1 in TS 38.101-2 10: Yes; See CA_n261H in Table 5.5A.1-1 in TS 38.101-2 15: Yes; See CA_n261H in Table 5.5A.1-1 in TS 38.101-2 20: Yes | [8 empty] | 0
|  |  | 30 | See CA_n261H in Table 5.5A.1-1 in TS 38.101-2 10: Yes; See CA_n261H in Table 5.5A.1-1 in TS 38.101-2 15: Yes; See CA_n261H in Table 5.5A.1-1 in TS 38.101-2 20: Yes
|  |  | 60 | See CA_n261H in Table 5.5A.1-1 in TS 38.101-2 10: Yes; See CA_n261H in Table 5.5A.1-1 in TS 38.101-2 15: Yes; See CA_n261H in Table 5.5A.1-1 in TS 38.101-2 20: Yes
|  | n8 | 15 | See CA_n261H in Table 5.5A.1-1 in TS 38.101-2 5: Yes; See CA_n261H in Table 5.5A.1-1 in TS 38.101-2 10: Yes; See CA_n261H in Table 5.5A.1-1 in TS 38.101-2 15: Yes; See CA_n261H in Table 5.5A.1-1 in TS 38.101-2 20: Yes
|  |  | 30 | See CA_n261H in Table 5.5A.1-1 in TS 38.101-2 10: Yes; See CA_n261H in Table 5.5A.1-1 in TS 38.101-2 15: Yes; See CA_n261H in Table 5.5A.1-1 in TS 38.101-2 20: Yes
60
|  | n257 | See CA_n257K in Table 5.5A.1-1 in TS 38.101-2
CA_n1A-n8A-n257L | - | n1 | 15 | See CA_n261H in Table 5.5A.1-1 in TS 38.101-2 5: Yes; See CA_n261H in Table 5.5A.1-1 in TS 38.101-2 10: Yes; See CA_n261H in Table 5.5A.1-1 in TS 38.101-2 15: Yes; See CA_n261H in Table 5.5A.1-1 in TS 38.101-2 20: Yes | [8 empty] | 0
|  |  | 30 | See CA_n261H in Table 5.5A.1-1 in TS 38.101-2 10: Yes; See CA_n261H in Table 5.5A.1-1 in TS 38.101-2 15: Yes; See CA_n261H in Table 5.5A.1-1 in TS 38.101-2 20: Yes
|  |  | 60 | See CA_n261H in Table 5.5A.1-1 in TS 38.101-2 10: Yes; See CA_n261H in Table 5.5A.1-1 in TS 38.101-2 15: Yes; See CA_n261H in Table 5.5A.1-1 in TS 38.101-2 20: Yes
|  | n8 | 15 | See CA_n261H in Table 5.5A.1-1 in TS 38.101-2 5: Yes; See CA_n261H in Table 5.5A.1-1 in TS 38.101-2 10: Yes; See CA_n261H in Table 5.5A.1-1 in TS 38.101-2 15: Yes; See CA_n261H in Table 5.5A.1-1 in TS 38.101-2 20: Yes
|  |  | 30 | See CA_n261H in Table 5.5A.1-1 in TS 38.101-2 10: Yes; See CA_n261H in Table 5.5A.1-1 in TS 38.101-2 15: Yes; See CA_n261H in Table 5.5A.1-1 in TS 38.101-2 20: Yes
60
|  | n257 | See CA_n257L in Table 5.5A.1-1 in TS 38.101-2
CA_n1A-n8A-n257M | - | n1 | 15 | See CA_n261H in Table 5.5A.1-1 in TS 38.101-2 5: Yes; See CA_n261H in Table 5.5A.1-1 in TS 38.101-2 10: Yes; See CA_n261H in Table 5.5A.1-1 in TS 38.101-2 15: Yes; See CA_n261H in Table 5.5A.1-1 in TS 38.101-2 20: Yes | [8 empty] | 0
|  |  | 30 | See CA_n261H in Table 5.5A.1-1 in TS 38.101-2 10: Yes; See CA_n261H in Table 5.5A.1-1 in TS 38.101-2 15: Yes; See CA_n261H in Table 5.5A.1-1 in TS 38.101-2 20: Yes
|  |  | 60 | See CA_n261H in Table 5.5A.1-1 in TS 38.101-2 10: Yes; See CA_n261H in Table 5.5A.1-1 in TS 38.101-2 15: Yes; See CA_n261H in Table 5.5A.1-1 in TS 38.101-2 20: Yes
|  | n8 | 15 | See CA_n261H in Table 5.5A.1-1 in TS 38.101-2 5: Yes; See CA_n261H in Table 5.5A.1-1 in TS 38.101-2 10: Yes; See CA_n261H in Table 5.5A.1-1 in TS 38.101-2 15: Yes; See CA_n261H in Table 5.5A.1-1 in TS 38.101-2 20: Yes
|  |  | 30 | See CA_n261H in Table 5.5A.1-1 in TS 38.101-2 10: Yes; See CA_n261H in Table 5.5A.1-1 in TS 38.101-2 15: Yes; See CA_n261H in Table 5.5A.1-1 in TS 38.101-2 20: Yes
60
|  | n257 | See CA_n257M in Table 5.5A.1-1 in TS 38.101-2
CA_n1A-n3A-n257G | - | n1 |  | See CA_n261H in Table 5.5A.1-1 in TS 38.101-2 5: 5; See CA_n261H in Table 5.5A.1-1 in TS 38.101-2 10: 10; See CA_n261H in Table 5.5A.1-1 in TS 38.101-2 15: 15; See CA_n261H in Table 5.5A.1-1 in TS 38.101-2 20: 20 | [8 empty] | 0
|  | n3 |  | 5 | 10 | 15 | 20 | 25 | 30
|  | n257 |  | 5: CA_n257G
CA_n1A-n3A-n257H | - | n1 |  | 5 | 10 | 15 | 20 | [11 empty] | 0
|  | n3 |  | 5 | 10 | 15 | 20 | 25 | 30
|  | n257 |  | 5: CA_n257H
CA_n1A-n3A-n257I | - | n1 |  | 5 | 10 | 15 | 20 | [11 empty] | 0
|  | n3 |  | 5 | 10 | 15 | 20 | 25 | 30
|  | n257 |  | 5: CA_n257I
CA_n1A-n3A-n257J | - | n1 |  | 5 | 10 | 15 | 20 | [11 empty] | 0
|  | n3 |  | 5 | 10 | 15 | 20 | 25 | 30
|  | n257 |  | 5: CA_n257J
CA_n1A-n3A-n257K | - | n1 |  | 5 | 10 | 15 | 20 | [11 empty] | 0
|  | n3 |  | 5 | 10 | 15 | 20 | 25 | 30
|  | n257 |  | 5: CA_n257K
CA_n1A-n3A-n257L | - | n1 |  | 5 | 10 | 15 | 20 | [11 empty] | 0
|  | n3 |  | 5 | 10 | 15 | 20 | 25 | 30
|  | n257 |  | 5: CA_n257L
CA_n1A-n3A-n257M | - | n1 |  | 5 | 10 | 15 | 20 | [11 empty] | 0
|  | n3 |  | 5 | 10 | 15 | 20 | 25 | 30
|  | n257 |  | 5: CA_n257M
CA_n1A-n3A-n257A | - | n1 |  | 5 | 10 | 15 | 20 | [11 empty] | 0
|  | n3 |  | 5 | 10 | 15 | 20 | 25 | 30
|  | n257 | [8 empty] | 50 |  |  |  |  | 100 | 200 | 400
CA_n1A-n77(2A)-n257G | - | n1 |  | 5 | 10 | 15 | 20 | [11 empty] | 0
|  | n77 |  | 5: CA_n77(2A)
|  | n257 |  | 5: CA_n257G
CA_n1A-n77(2A)-n257H | - | n1 |  | 5 | 10 | 15 | 20 | [11 empty] | 0
|  | n77 |  | 5: CA_n77(2A)
|  | n257 |  | 5: CA_n257H
CA_n1A-n77(2A)-n257I | - | n1 |  | 5 | 10 | 15 | 20 | [11 empty] | 0
|  | n77 |  | 5: CA_n77(2A)
|  | n257 |  | 5: CA_n257I
CA_n1A-n77(2A)-n257J | - | n1 |  | 5 | 10 | 15 | 20 | [11 empty] | 0
|  | n77 |  | 5: CA_n77(2A)
|  | n257 |  | 5: CA_n257J
CA_n1A-n77(2A)-n257K | - | n1 |  | 5 | 10 | 15 | 20 | [11 empty] | 0
|  | n77 |  | 5: CA_n77(2A)
|  | n257 |  | 5: CA_n257K
CA_n1A-n77(2A)-n257L | - | n1 |  | 5 | 10 | 15 | 20 | [11 empty] | 0
|  | n77 |  | 5: CA_n77(2A)
|  | n257 |  | 5: CA_n257L
CA_n1A-n77(2A)-n257M | - | n1 |  | 5 | 10 | 15 | 20 | [11 empty] | 0
|  | n77 |  | 5: CA_n77(2A)
|  | n257 |  | 5: CA_n257M
CA_n1A-n77(2A)-n257A | - | n1 |  | 5 | 10 | 15 | 20 | [11 empty] | 0
|  | n77 |  | 5: CA_n77(2A)
|  | n257 | [8 empty] | 50 |  |  |  |  | 100 | 200 | 400
CA_n1A-n77A-n257J | - | n1 |  | 5 | 10 | 15 | 20 | [11 empty] | 0
|  | n77 |  | 10: 10; 15: 15; 20: 20 | 40 | 50 | 60 |  | 80 | 90 | 100
|  | n257 |  | 5: CA_n257J
CA_n1A-n77A-n257K | - | n1 |  | 5 | 10 | 15 | 20 | [11 empty] | 0
|  | n77 |  | 10: 10; 15: 15; 20: 20 | 40 | 50 | 60 |  | 80 | 90 | 100
|  | n257 |  | 5: CA_n257K
CA_n1A-n77A-n257L | - | n1 |  | 5 | 10 | 15 | 20 | [11 empty] | 0
|  | n77 |  | 10: 10; 15: 15; 20: 20 | 40 | 50 | 60 |  | 80 | 90 | 100
|  | n257 |  | 5: CA_n257L
CA_n1A-n77A-n257M | - | n1 |  | 5 | 10 | 15 | 20 | [11 empty] | 0
|  | n77 |  | 10: 10; 15: 15; 20: 20 | 40 | 50 | 60 |  | 80 | 90 | 100
|  | n257 |  | 5: CA_n257M
CA_n1A-n8A-n257G | - | n1 |  | 5 | 10 | 15 | 20 | [11 empty] | 0
|  | n8 |  | 5 | 10 | 15 | 20
|  | n257 |  | 5: CA_n257G
CA_n1A-n8A-n257H | - | n1 |  | 5 | 10 | 15 | 20 | [11 empty] | 0
|  | n8 |  | 5 | 10 | 15 | 20
|  | n257 |  | 5: CA_n257H
CA_n1A-n8A-n257I | - | n1 |  | 5 | 10 | 15 | 20 | [11 empty] | 0
|  | n8 |  | 5 | 10 | 15 | 20
|  | n257 |  | 5: CA_n257I
CA_n1A-n8A-n257J | - | n1 |  | 5 | 10 | 15 | 20 | [11 empty] | 0
|  | n8 |  | 5 | 10 | 15 | 20
|  | n257 |  | 5: CA_n257J
CA_n1A-n8A-n257K | - | n1 |  | 5 | 10 | 15 | 20 | [11 empty] | 0
|  | n8 |  | 5 | 10 | 15 | 20
|  | n257 |  | 5: CA_n257K
CA_n1A-n8A-n257L | - | n1 |  | 5 | 10 | 15 | 20 | [11 empty] | 0
|  | n8 |  | 5 | 10 | 15 | 20
|  | n257 |  | 5: CA_n257L
CA_n1A-n8A-n257M | - | n1 |  | 5 | 10 | 15 | 20 | [11 empty] | 0
|  | n8 |  | 5 | 10 | 15 | 20
|  | n257 |  | 5: CA_n257M
CA_n1A-n8A-n257A | - | n1 |  | 5 | 10 | 15 | 20 | [11 empty] | 0
|  | n8 |  | 5 | 10 | 15 | 20
|  | n257 | [8 empty] | 50 |  |  |  |  | 100 | 200 | 400
CA_n3A-n77(2A)-n257J | - | n3 |  | 5 | 10 | 15 | 20 | 25 | 30 | [9 empty] | 0
|  | n77 |  | 5: CA_n77(2A)
|  | n257 |  | 5: CA_n257J
CA_n3A-n77(2A)-n257K | - | n3 |  | 5 | 10 | 15 | 20 | 25 | 30 | [9 empty] | 0
|  | n77 |  | CA_n257J 5: CA_n77(2A)
|  | n257 |  | CA_n257J 5: CA_n257K
CA_n3A-n77(2A)-n257L | - | n3 |  | 5 | 10 | 15 | 20 | 25 | 30 | [9 empty] | 0
|  | n77 |  | CA_n257K 5: CA_n77(2A)
|  | n257 |  | CA_n257K 5: CA_n257L
CA_n3A-n77(2A)-n257M | - | n3 |  | 5 | 10 | 15 | 20 | 25 | 30 | [9 empty] | 0
|  | n77 |  | CA_n257L 5: CA_n77(2A)
|  | n257 |  | CA_n257L 5: CA_n257M
CA_n3A-n77A-n257J | - | n3 |  | 5 | 10 | 15 | 20 | 25 | 30 | [9 empty] | 0
|  | n77 |  | CA_n257M 10: 10; CA_n257M 15: 15; CA_n257M 20: 20 | 40 | 50 | 60 |  | 80 | 90 | 100
|  | n257 |  | CA_n257M 5: CA_n257J
CA_n3A-n77A-n257K | - | n3 |  | 5 | 10 | 15 | 20 | 25 | 30 | [9 empty] | 0
|  | n77 |  | CA_n257J 10: 10; CA_n257J 15: 15; CA_n257J 20: 20 | 40 | 50 | 60 |  | 80 | 90 | 100
|  | n257 |  | CA_n257J 5: CA_n257K
CA_n3A-n77A-n257L | - | n3 |  | 5 | 10 | 15 | 20 | 25 | 30 | [9 empty] | 0
|  | n77 |  | CA_n257K 10: 10; CA_n257K 15: 15; CA_n257K 20: 20 | 40 | 50 | 60 |  | 80 | 90 | 100
|  | n257 |  | CA_n257K 5: CA_n257L
CA_n3A-n77A-n257M | - | n3 |  | 5 | 10 | 15 | 20 | 25 | 30 | [9 empty] | 0
|  | n77 |  | CA_n257L 10: 10; CA_n257L 15: 15; CA_n257L 20: 20 | 40 | 50 | 60 |  | 80 | 90 | 100
|  | n257 |  | CA_n257L 5: CA_n257M
CA_n3A-n8A-n257G | - | n3 |  | 5 | 10 | 15 | 20 | 25 | 30 | [9 empty] | 0
|  | n8 |  | 5 | 10 | 15 | 20
|  | n257 |  | CA_n257M 5: CA_n257G
CA_n3A-n8A-n257H | - | n3 |  | 5 | 10 | 15 | 20 | 25 | 30 | [9 empty] | 0
|  | n8 |  | 5 | 10 | 15 | 20
|  | n257 |  | CA_n257G 5: CA_n257H
CA_n3A-n8A-n257I | - | n3 |  | 5 | 10 | 15 | 20 | 25 | 30 | [9 empty] | 0
|  | n8 |  | 5 | 10 | 15 | 20
|  | n257 |  | CA_n257H 5: CA_n257I
CA_n3A-n8A-n257J | - | n3 |  | 5 | 10 | 15 | 20 | 25 | 30 | [9 empty] | 0
|  | n8 |  | 5 | 10 | 15 | 20
|  | n257 |  | CA_n257I 5: CA_n257J
CA_n3A-n8A-n257K | - | n3 |  | 5 | 10 | 15 | 20 | 25 | 30 | [9 empty] | 0
|  | n8 |  | 5 | 10 | 15 | 20
|  | n257 |  | CA_n257J 5: CA_n257K
CA_n3A-n8A-n257L | - | n3 |  | 5 | 10 | 15 | 20 | 25 | 30 | [9 empty] | 0
|  | n8 |  | 5 | 10 | 15 | 20
|  | n257 |  | CA_n257K 5: CA_n257L
CA_n3A-n8A-n257M | - | n3 |  | 5 | 10 | 15 | 20 | 25 | 30 | [9 empty] | 0
|  | n8 |  | 5 | 10 | 15 | 20
|  | n257 |  | CA_n257L 5: CA_n257M
CA_n3A-n8A-n257A | - | n3 |  | 5 | 10 | 15 | 20 | 25 | 30 | [9 empty] | 0
|  | n8 |  | 5 | 10 | 15 | 20
|  | n257 | [8 empty] | 50 |  |  |  |  | 100 | 200 | 400
CA_n8A-n77(2A)-n257G | - | n8 |  | 5 | 10 | 15 | 20 | [11 empty] | 0
|  | n77 |  | CA_n257M 5: CA_n77(2A)
|  | n257 |  | CA_n257M 5: CA_n257G
CA_n8A-n77(2A)-n257H | - | n8 |  | 5 | 10 | 15 | 20 | [11 empty] | 0
|  | n77 |  | CA_n257M 5: CA_n77(2A)
|  | n257 |  | CA_n257M 5: CA_n257H
CA_n8A-n77(2A)-n257I | - | n8 |  | 5 | 10 | 15 | 20 | [11 empty] | 0
|  | n77 |  | CA_n257M 5: CA_n77(2A)
|  | n257 |  | CA_n257M 5: CA_n257I
CA_n8A-n77(2A)-n257J | - | n8 |  | 5 | 10 | 15 | 20 | [11 empty] | 0
|  | n77 |  | CA_n257M 5: CA_n77(2A)
|  | n257 |  | CA_n257M 5: CA_n257J
CA_n8A-n77(2A)-n257K | - | n8 |  | 5 | 10 | 15 | 20 | [11 empty] | 0
|  | n77 |  | CA_n257M 5: CA_n77(2A)
|  | n257 |  | CA_n257M 5: CA_n257K
CA_n8A-n77(2A)-n257L | - | n8 |  | 5 | 10 | 15 | 20 | [11 empty] | 0
|  | n77 |  | CA_n257M 5: CA_n77(2A)
|  | n257 |  | CA_n257M 5: CA_n257L
CA_n8A-n77(2A)-n257M | - | n8 |  | 5 | 10 | 15 | 20 | [11 empty] | 0
|  | n77 |  | CA_n257M 5: CA_n77(2A)
|  | n257 |  | CA_n257M 5: CA_n257M
CA_n8A-n77(2A)-n257A | - | n8 |  | 5 | 10 | 15 | 20 | [11 empty] | 0
|  | n77 |  | CA_n257M 5: CA_n77(2A)
|  | n257 | [8 empty] | 50 |  |  |  |  | 100 | 200 | 400
CA_n8A-n77A-n257G | - | n8 |  | 5 | 10 | 15 | 20 | [11 empty] | 0
|  | n77 |  | CA_n257M 10: 10; CA_n257M 15: 15; CA_n257M 20: 20 | 40 | 50 | 60 |  | 80 | 90 | 100
|  | n257 |  | CA_n257M 5: CA_n257G
CA_n8A-n77A-n257H | - | n8 |  | 5 | 10 | 15 | 20 | [11 empty] | 0
|  | n77 |  | CA_n257M 10: 10; CA_n257M 15: 15; CA_n257M 20: 20 | 40 | 50 | 60 |  | 80 | 90 | 100
|  | n257 |  | CA_n257M 5: CA_n257H
CA_n8A-n77A-n257I | - | n8 |  | 5 | 10 | 15 | 20 | [11 empty] | 0
|  | n77 |  | CA_n257M 10: 10; CA_n257M 15: 15; CA_n257M 20: 20 | 40 | 50 | 60 |  | 80 | 90 | 100
|  | n257 |  | CA_n257M 5: CA_n257I
CA_n8A-n77A-n257J | - | n8 |  | 5 | 10 | 15 | 20 | [11 empty] | 0
|  | n77 |  | CA_n257M 10: 10; CA_n257M 15: 15; CA_n257M 20: 20 | 40 | 50 | 60 |  | 80 | 90 | 100
|  | n257 |  | CA_n257M 5: CA_n257J
CA_n8A-n77A-n257K | - | n8 |  | 5 | 10 | 15 | 20 | [11 empty] | 0
|  | n77 |  | CA_n257M 10: 10; CA_n257M 15: 15; CA_n257M 20: 20 | 40 | 50 | 60 |  | 80 | 90 | 100
|  | n257 |  | CA_n257M 5: CA_n257K
CA_n8A-n77A-n257L | - | n8 |  | 5 | 10 | 15 | 20 | [11 empty] | 0
|  | n77 |  | CA_n257M 10: 10; CA_n257M 15: 15; CA_n257M 20: 20 | 40 | 50 | 60 |  | 80 | 90 | 100
|  | n257 |  | CA_n257M 5: CA_n257L
CA_n8A-n77A-n257M | - | n8 |  | 5 | 10 | 15 | 20 | [11 empty] | 0
|  | n77 |  | CA_n257M 10: 10; CA_n257M 15: 15; CA_n257M 20: 20 | 40 | 50 | 60 |  | 80 | 90 | 100
|  | n257 |  | CA_n257M 5: CA_n257M
CA_n8A-n77A-n257A | - | n8 |  | 5 | 10 | 15 | 20 | [11 empty] | 0
|  | n77 |  | CA_n257M 10: 10; CA_n257M 15: 15; CA_n257M 20: 20 | 40 | 50 | 60 |  | 80 | 90 | 100
|  | n257 | [8 empty] | 50 |  |  |  |  | 100 | 200 | 400
CA_n7A-n78A-n258A | - | n7 |  | 5 | 10 | 15 | 20 | 25 | 30 | 40 | 50 | [7 empty] | 0
|  | n78 |  |  | 10 | 15 | 20 | 25 | 30 | 40 | 50 | 60 | 70 | 80 | 90 | 100
|  | n258 |  | 50 50: 50 |  |  |  |  | 100 | 200 | 400
CA_n7A-n78A-n258B | - | n7 |  | 5 | 10 | 15 | 20 | 25 | 30 | 40 | 50 | [7 empty] | 0
|  | n78 |  |  | 10 | 15 | 20 | 25 | 30 | 40 | 50 | 60 | 70 | 80 | 90 | 100
|  | n258 |  | 5: See CA_n258B Bandwidth Combination Set 0 in Table 5.5A.1-1 from 38.101-2
CA_n7A-n78A-n258C | - | n7 |  | 5 | 10 | 15 | 20 | 25 | 30 | 40 | 50 | [7 empty] | 0
|  | n78 |  |  | 10 | 15 | 20 | 25 | 30 | 40 | 50 | 60 | 70 | 80 | 90 | 100
|  | n258 |  | See CA_n258B Bandwidth Combination Set 0 in Table 5.5A.1-1 from 38.101-2 5: See CA_n258C Bandwidth Combination Set 0 in Table 5.5A.1-1 from 38.101-2
CA_n7A-n78A-n258D | - | n7 |  | 5 | 10 | 15 | 20 | 25 | 30 | 40 | 50 | [7 empty] | 0
|  | n78 |  |  | 10 | 15 | 20 | 25 | 30 | 40 | 50 | 60 | 70 | 80 | 90 | 100
|  | n258 |  | See CA_n258C Bandwidth Combination Set 0 in Table 5.5A.1-1 from 38.101-2 5: See CA_n258D Bandwidth Combination Set 0 in Table 5.5A.1-1 from 38.101-2
CA_n7A-n78A-n258E | - | n7 |  | 5 | 10 | 15 | 20 | 25 | 30 | 40 | 50 | [7 empty] | 0
|  | n78 |  |  | 10 | 15 | 20 | 25 | 30 | 40 | 50 | 60 | 70 | 80 | 90 | 100
|  | n258 |  | See CA_n258D Bandwidth Combination Set 0 in Table 5.5A.1-1 from 38.101-2 5: See CA_n258E Bandwidth Combination Set 0 in Table 5.5A.1-1 from 38.101-2
CA_n7A-n78A-n258F | - | n7 |  | 5 | 10 | 15 | 20 | 25 | 30 | 40 | 50 | [7 empty] | 0
|  | n78 |  |  | 10 | 15 | 20 | 25 | 30 | 40 | 50 | 60 | 70 | 80 | 90 | 100
|  | n258 |  | See CA_n258E Bandwidth Combination Set 0 in Table 5.5A.1-1 from 38.101-2 5: See CA_n258F Bandwidth Combination Set 0 in Table 5.5A.1-1 from 38.101-2
CA_n7A-n78A-n258G | - | n7 |  | 5 | 10 | 15 | 20 | 25 | 30 | 40 | 50 | [7 empty] | 0
|  | n78 |  |  | 10 | 15 | 20 | 25 | 30 | 40 | 50 | 60 | 70 | 80 | 90 | 100
|  | n258 |  | See CA_n258F Bandwidth Combination Set 0 in Table 5.5A.1-1 from 38.101-2 5: See CA_n258G Bandwidth Combination Set 0 in Table 5.5A.1-1 from 38.101-2
CA_n7A-n78A-n258H | - | n7 |  | 5 | 10 | 15 | 20 | 25 | 30 | 40 | 50 | [7 empty] | 0
|  | n78 |  |  | 10 | 15 | 20 | 25 | 30 | 40 | 50 | 60 | 70 | 80 | 90 | 100
|  | n258 |  | See CA_n258G Bandwidth Combination Set 0 in Table 5.5A.1-1 from 38.101-2 5: See CA_n258H Bandwidth Combination Set 0 in Table 5.5A.1-1 from 38.101-2
CA_n7A-n78A-n258I | - | n7 |  | 5 | 10 | 15 | 20 | 25 | 30 | 40 | 50 | [7 empty] | 0
|  | n78 |  |  | 10 | 15 | 20 | 25 | 30 | 40 | 50 | 60 | 70 | 80 | 90 | 100
|  | n258 |  | See CA_n258H Bandwidth Combination Set 0 in Table 5.5A.1-1 from 38.101-2 5: See CA_n258I Bandwidth Combination Set 0 in Table 5.5A.1-1 from 38.101-2
CA_n7A-n78A-n258J | - | n7 |  | 5 | 10 | 15 | 20 | 25 | 30 | 40 | 50 | [7 empty] | 0
|  | n78 |  |  | 10 | 15 | 20 | 25 | 30 | 40 | 50 | 60 | 70 | 80 | 90 | 100
|  | n258 |  | See CA_n258I Bandwidth Combination Set 0 in Table 5.5A.1-1 from 38.101-2 5: See CA_n258J Bandwidth Combination Set 0 in Table 5.5A.1-1 from 38.101-2
CA_n7A-n78A-n258K | - | n7 |  | 5 | 10 | 15 | 20 | 25 | 30 | 40 | 50 | [7 empty] | 0
|  | n78 |  |  | 10 | 15 | 20 | 25 | 30 | 40 | 50 | 60 | 70 | 80 | 90 | 100
|  | n258 |  | See CA_n258J Bandwidth Combination Set 0 in Table 5.5A.1-1 from 38.101-2 5: See CA_n258K Bandwidth Combination Set 0 in Table 5.5A.1-1 from 38.101-2
CA_n7A-n78A-n258L | - | n7 |  | 5 | 10 | 15 | 20 | 25 | 30 | 40 | 50 | [7 empty] | 0
|  | n78 |  |  | 10 | 15 | 20 | 25 | 30 | 40 | 50 | 60 | 70 | 80 | 90 | 100
|  | n258 |  | See CA_n258K Bandwidth Combination Set 0 in Table 5.5A.1-1 from 38.101-2 5: See CA_n258L Bandwidth Combination Set 0 in Table 5.5A.1-1 from 38.101-2
CA_n7A-n78A-n258M | - | n7 |  | 5 | 10 | 15 | 20 | 25 | 30 | 40 | 50 | [7 empty] | 0
|  | n78 |  |  | 10 | 15 | 20 | 25 | 30 | 40 | 50 | 60 | 70 | 80 | 90 | 100
|  | n258 |  | See CA_n258L Bandwidth Combination Set 0 in Table 5.5A.1-1 from 38.101-2 5: See CA_n258M Bandwidth Combination Set 0 in Table 5.5A.1-1 from 38.101-2
CA_n7B-n78A-n258A | - | n7 |  | See CA_n258L Bandwidth Combination Set 0 in Table 5.5A.1-1 from 38.101-2 5: See CA_n7B Bandwidth Combination Set 0 in Table 5.5A.1-1 from 38.101-1 | [7 empty] | 0
|  | n78 |  |  | 10 | 15 | 20 | 25 | 30 | 40 | 50 | 60 | 70 | 80 | 90 | 100
|  | n258 |  | See CA_n258L Bandwidth Combination Set 0 in Table 5.5A.1-1 from 38.101-2 50: 50 |  |  |  |  | 100 | 200 | 400
CA_n7B-n78A-n258B | - | n7 |  | See CA_n258L Bandwidth Combination Set 0 in Table 5.5A.1-1 from 38.101-2 5: See CA_n7B Bandwidth Combination Set 0 in Table 5.5A.1-1 from 38.101-1 | [7 empty] | 0
|  | n78 |  |  | 10 | 15 | 20 | 25 | 30 | 40 | 50 | 60 | 70 | 80 | 90 | 100
|  | n258 |  | See CA_n258L Bandwidth Combination Set 0 in Table 5.5A.1-1 from 38.101-2 5: See CA_n258B Bandwidth Combination Set 0 in Table 5.5A.1-1 from 38.101-2
CA_n7B-n78A-n258C | - | n7 |  | See CA_n258L Bandwidth Combination Set 0 in Table 5.5A.1-1 from 38.101-2 5: See CA_n7B Bandwidth Combination Set 0 in Table 5.5A.1-1 from 38.101-1 | [7 empty] | 0
|  | n78 |  |  | 10 | 15 | 20 | 25 | 30 | 40 | 50 | 60 | 70 | 80 | 90 | 100
|  | n258 |  | See CA_n258L Bandwidth Combination Set 0 in Table 5.5A.1-1 from 38.101-2 5: See CA_n258C Bandwidth Combination Set 0 in Table 5.5A.1-1 from 38.101-2
CA_n7B-n78A-n258D | - | n7 |  | See CA_n258L Bandwidth Combination Set 0 in Table 5.5A.1-1 from 38.101-2 5: See CA_n7B Bandwidth Combination Set 0 in Table 5.5A.1-1 from 38.101-1 | [7 empty] | 0
|  | n78 |  |  | 10 | 15 | 20 | 25 | 30 | 40 | 50 | 60 | 70 | 80 | 90 | 100
|  | n258 |  | See CA_n258L Bandwidth Combination Set 0 in Table 5.5A.1-1 from 38.101-2 5: See CA_n258D Bandwidth Combination Set 0 in Table 5.5A.1-1 from 38.101-2
CA_n7B-n78A-n258E | - | n7 |  | See CA_n258L Bandwidth Combination Set 0 in Table 5.5A.1-1 from 38.101-2 5: See CA_n7B Bandwidth Combination Set 0 in Table 5.5A.1-1 from 38.101-1 | [7 empty] | 0
|  | n78 |  |  | 10 | 15 | 20 | 25 | 30 | 40 | 50 | 60 | 70 | 80 | 90 | 100
|  | n258 |  | See CA_n258L Bandwidth Combination Set 0 in Table 5.5A.1-1 from 38.101-2 5: See CA_n258E Bandwidth Combination Set 0 in Table 5.5A.1-1 from 38.101-2
CA_n7B-n78A-n258F | - | n7 |  | See CA_n258L Bandwidth Combination Set 0 in Table 5.5A.1-1 from 38.101-2 5: See CA_n7B Bandwidth Combination Set 0 in Table 5.5A.1-1 from 38.101-1 | [7 empty] | 0
|  | n78 |  |  | 10 | 15 | 20 | 25 | 30 | 40 | 50 | 60 | 70 | 80 | 90 | 100
|  | n258 |  | See CA_n258L Bandwidth Combination Set 0 in Table 5.5A.1-1 from 38.101-2 5: See CA_n258F Bandwidth Combination Set 0 in Table 5.5A.1-1 from 38.101-2
CA_n7B-n78A-n258G | - | n7 |  | See CA_n258L Bandwidth Combination Set 0 in Table 5.5A.1-1 from 38.101-2 5: See CA_n7B Bandwidth Combination Set 0 in Table 5.5A.1-1 from 38.101-1 | [7 empty] | 0
|  | n78 |  |  | 10 | 15 | 20 | 25 | 30 | 40 | 50 | 60 | 70 | 80 | 90 | 100
|  | n258 |  | See CA_n258L Bandwidth Combination Set 0 in Table 5.5A.1-1 from 38.101-2 5: See CA_n258G Bandwidth Combination Set 0 in Table 5.5A.1-1 from 38.101-2
CA_n7B-n78A-n258H | - | n7 |  | See CA_n258L Bandwidth Combination Set 0 in Table 5.5A.1-1 from 38.101-2 5: See CA_n7B Bandwidth Combination Set 0 in Table 5.5A.1-1 from 38.101-1 | [7 empty] | 0
|  | n78 |  |  | 10 | 15 | 20 | 25 | 30 | 40 | 50 | 60 | 70 | 80 | 90 | 100
|  | n258 |  | See CA_n258L Bandwidth Combination Set 0 in Table 5.5A.1-1 from 38.101-2 5: See CA_n258H Bandwidth Combination Set 0 in Table 5.5A.1-1 from 38.101-2
CA_n7B-n78A-n258I | - | n7 |  | See CA_n258L Bandwidth Combination Set 0 in Table 5.5A.1-1 from 38.101-2 5: See CA_n7B Bandwidth Combination Set 0 in Table 5.5A.1-1 from 38.101-1 | [7 empty] | 0
|  | n78 |  |  | 10 | 15 | 20 | 25 | 30 | 40 | 50 | 60 | 70 | 80 | 90 | 100
|  | n258 |  | See CA_n258L Bandwidth Combination Set 0 in Table 5.5A.1-1 from 38.101-2 5: See CA_n258I Bandwidth Combination Set 0 in Table 5.5A.1-1 from 38.101-2
CA_n7B-n78A-n258J | - | n7 |  | See CA_n258L Bandwidth Combination Set 0 in Table 5.5A.1-1 from 38.101-2 5: See CA_n7B Bandwidth Combination Set 0 in Table 5.5A.1-1 from 38.101-1 | [7 empty] | 0
|  | n78 |  |  | 10 | 15 | 20 | 25 | 30 | 40 | 50 | 60 | 70 | 80 | 90 | 100
|  | n258 |  | See CA_n258L Bandwidth Combination Set 0 in Table 5.5A.1-1 from 38.101-2 5: See CA_n258J Bandwidth Combination Set 0 in Table 5.5A.1-1 from 38.101-2
CA_n7B-n78A-n258K | - | n7 |  | See CA_n258L Bandwidth Combination Set 0 in Table 5.5A.1-1 from 38.101-2 5: See CA_n7B Bandwidth Combination Set 0 in Table 5.5A.1-1 from 38.101-1 | [7 empty] | 0
|  | n78 |  |  | 10 | 15 | 20 | 25 | 30 | 40 | 50 | 60 | 70 | 80 | 90 | 100
|  | n258 |  | See CA_n258L Bandwidth Combination Set 0 in Table 5.5A.1-1 from 38.101-2 5: See CA_n258K Bandwidth Combination Set 0 in Table 5.5A.1-1 from 38.101-2
CA_n7B-n78A-n258L | - | n7 |  | See CA_n258L Bandwidth Combination Set 0 in Table 5.5A.1-1 from 38.101-2 5: See CA_n7B Bandwidth Combination Set 0 in Table 5.5A.1-1 from 38.101-1 | [7 empty] | 0
|  | n78 |  |  | 10 | 15 | 20 | 25 | 30 | 40 | 50 | 60 | 70 | 80 | 90 | 100
|  | n258 |  | See CA_n258L Bandwidth Combination Set 0 in Table 5.5A.1-1 from 38.101-2 5: See CA_n258L Bandwidth Combination Set 0 in Table 5.5A.1-1 from 38.101-2
CA_n7B-n78A-n258M | - | n7 |  | See CA_n258L Bandwidth Combination Set 0 in Table 5.5A.1-1 from 38.101-2 5: See CA_n7B Bandwidth Combination Set 0 in Table 5.5A.1-1 from 38.101-1 | [7 empty] | 0
|  | n78 |  |  | 10 | 15 | 20 | 25 | 30 | 40 | 50 | 60 | 70 | 80 | 90 | 100
|  | n258 |  | See CA_n258L Bandwidth Combination Set 0 in Table 5.5A.1-1 from 38.101-2 5: See CA_n258M Bandwidth Combination Set 0 in Table 5.5A.1-1 from 38.101-2
CA_n3A-n7A-n258A | - | n3 |  | 5 | 10 | 15 | 20 | 25 | 30 | 40 | [8 empty] | 0
|  | n7 |  | 5 | 10 | 15 | 20 | 25 | 30 | 40 | 50
|  | n258 |  | See CA_n258M Bandwidth Combination Set 0 in Table 5.5A.1-1 from 38.101-2 40 50: 50 |  |  |  |  | 100 | 200 | 400
CA_n3A-n7A-n258B | - | n3 |  | 5 | 10 | 15 | 20 | 25 | 30 | 40 | [8 empty] | 0
|  | n7 |  | 5 | 10 | 15 | 20 | 25 | 30 | 40 | 50
|  | n258 |  | 5 5: See CA_n258B Bandwidth Combination Set 0 in Table 5.5A.1-1 from 38.101-2
CA_n3A-n7A-n258C | - | n3 |  | 5 | 10 | 15 | 20 | 25 | 30 | 40 | [8 empty] | 0
|  | n7 |  | 5 | 10 | 15 | 20 | 25 | 30 | 40 | 50
|  | n258 |  | See CA_n258B Bandwidth Combination Set 0 in Table 5.5A.1-1 from 38.101-2 5 5: See CA_n258C Bandwidth Combination Set 0 in Table 5.5A.1-1 from 38.101-2
CA_n3A-n7A-n258D | - | n3 |  | 5 | 10 | 15 | 20 | 25 | 30 | 40 | [8 empty] | 0
|  | n7 |  | 5 | 10 | 15 | 20 | 25 | 30 | 40 | 50
|  | n258 |  | See CA_n258C Bandwidth Combination Set 0 in Table 5.5A.1-1 from 38.101-2 5 5: See CA_n258D Bandwidth Combination Set 0 in Table 5.5A.1-1 from 38.101-2
CA_n3A-n7A-n258E | - | n3 |  | 5 | 10 | 15 | 20 | 25 | 30 | 40 | [8 empty] | 0
|  | n7 |  | 5 | 10 | 15 | 20 | 25 | 30 | 40 | 50
|  | n258 |  | See CA_n258D Bandwidth Combination Set 0 in Table 5.5A.1-1 from 38.101-2 5 5: See CA_n258E Bandwidth Combination Set 0 in Table 5.5A.1-1 from 38.101-2
CA_n3A-n7A-n258F | - | n3 |  | 5 | 10 | 15 | 20 | 25 | 30 | 40 | [8 empty] | 0
|  | n7 |  | 5 | 10 | 15 | 20 | 25 | 30 | 40 | 50
|  | n258 |  | See CA_n258E Bandwidth Combination Set 0 in Table 5.5A.1-1 from 38.101-2 5 5: See CA_n258F Bandwidth Combination Set 0 in Table 5.5A.1-1 from 38.101-2
CA_n3A-n7A-n258G | - | n3 |  | 5 | 10 | 15 | 20 | 25 | 30 | 40 | [8 empty] | 0
|  | n7 |  | 5 | 10 | 15 | 20 | 25 | 30 | 40 | 50
|  | n258 |  | See CA_n258F Bandwidth Combination Set 0 in Table 5.5A.1-1 from 38.101-2 5 5: See CA_n258G Bandwidth Combination Set 0 in Table 5.5A.1-1 from 38.101-2
CA_n3A-n7A-n258H | - | n3 |  | 5 | 10 | 15 | 20 | 25 | 30 | 40 | [8 empty] | 0
|  | n7 |  | 5 | 10 | 15 | 20 | 25 | 30 | 40 | 50
|  | n258 |  | See CA_n258G Bandwidth Combination Set 0 in Table 5.5A.1-1 from 38.101-2 5 5: See CA_n258H Bandwidth Combination Set 0 in Table 5.5A.1-1 from 38.101-2
CA_n3A-n7A-n258I | - | n3 |  | 5 | 10 | 15 | 20 | 25 | 30 | 40 | [8 empty] | 0
|  | n7 |  | 5 | 10 | 15 | 20 | 25 | 30 | 40 | 50
|  | n258 |  | See CA_n258H Bandwidth Combination Set 0 in Table 5.5A.1-1 from 38.101-2 5 5: See CA_n258I Bandwidth Combination Set 0 in Table 5.5A.1-1 from 38.101-2
CA_n3A-n7A-n258J | - | n3 |  | 5 | 10 | 15 | 20 | 25 | 30 | 40 | [8 empty] | 0
|  | n7 |  | 5 | 10 | 15 | 20 | 25 | 30 | 40 | 50
|  | n258 |  | See CA_n258I Bandwidth Combination Set 0 in Table 5.5A.1-1 from 38.101-2 5 5: See CA_n258J Bandwidth Combination Set 0 in Table 5.5A.1-1 from 38.101-2
CA_n3A-n7A-n258K | - | n3 |  | 5 | 10 | 15 | 20 | 25 | 30 | 40 | [8 empty] | 0
|  | n7 |  | 5 | 10 | 15 | 20 | 25 | 30 | 40 | 50
|  | n258 |  | See CA_n258J Bandwidth Combination Set 0 in Table 5.5A.1-1 from 38.101-2 5 5: See CA_n258K Bandwidth Combination Set 0 in Table 5.5A.1-1 from 38.101-2
CA_n3A-n7A-n258L | - | n3 |  | 5 | 10 | 15 | 20 | 25 | 30 | 40 | [8 empty] | 0
|  | n7 |  | 5 | 10 | 15 | 20 | 25 | 30 | 40 | 50
|  | n258 |  | See CA_n258K Bandwidth Combination Set 0 in Table 5.5A.1-1 from 38.101-2 5 5: See CA_n258L Bandwidth Combination Set 0 in Table 5.5A.1-1 from 38.101-2
CA_n3A-n7A-n258M | - | n3 |  | 5 | 10 | 15 | 20 | 25 | 30 | 40 | [8 empty] | 0
|  | n7 |  | 5 | 10 | 15 | 20 | 25 | 30 | 40 | 50
|  | n258 |  | See CA_n258L Bandwidth Combination Set 0 in Table 5.5A.1-1 from 38.101-2 5 5: See CA_n258M Bandwidth Combination Set 0 in Table 5.5A.1-1 from 38.101-2
CA_n3A-n7B-n258A | - | n3 |  | 5 | 10 | 15 | 20 | 25 | 30 | 40 | [8 empty] | 0
|  | n7 |  | See CA_n258M Bandwidth Combination Set 0 in Table 5.5A.1-1 from 38.101-2 5: See CA_n7B Bandwidth Combination Set 0 in Table 5.5A.1-1 from 38.101-1
|  | n258 | [8 empty] | 50 |  |  |  |  | 100 | 200 | 400
CA_n3A-n7B-n258B | - | n3 |  | 5 | 10 | 15 | 20 | 25 | 30 | 40 | [8 empty] | 0
|  | n7 |  | 5: See CA_n7B Bandwidth Combination Set 0 in Table 5.5A.1-1 from 38.101-1
|  | n258 |  | 5: See CA_n258B Bandwidth Combination Set 0 in Table 5.5A.1-1 from 38.101-2
CA_n3A-n7B-n258C | - | n3 |  | 5 | 10 | 15 | 20 | 25 | 30 | 40 | [8 empty] | 0
|  | n7 |  | See CA_n258B Bandwidth Combination Set 0 in Table 5.5A.1-1 from 38.101-2 5: See CA_n7B Bandwidth Combination Set 0 in Table 5.5A.1-1 from 38.101-1
|  | n258 |  | See CA_n258B Bandwidth Combination Set 0 in Table 5.5A.1-1 from 38.101-2 5: See CA_n258C Bandwidth Combination Set 0 in Table 5.5A.1-1 from 38.101-2
CA_n3A-n7B-n258D | - | n3 |  | 5 | 10 | 15 | 20 | 25 | 30 | 40 | [8 empty] | 0
|  | n7 |  | See CA_n258C Bandwidth Combination Set 0 in Table 5.5A.1-1 from 38.101-2 5: See CA_n7B Bandwidth Combination Set 0 in Table 5.5A.1-1 from 38.101-1
|  | n258 |  | See CA_n258C Bandwidth Combination Set 0 in Table 5.5A.1-1 from 38.101-2 5: See CA_n258D Bandwidth Combination Set 0 in Table 5.5A.1-1 from 38.101-2
CA_n3A-n7B-n258E | - | n3 |  | 5 | 10 | 15 | 20 | 25 | 30 | 40 | [8 empty] | 0
|  | n7 |  | See CA_n258D Bandwidth Combination Set 0 in Table 5.5A.1-1 from 38.101-2 5: See CA_n7B Bandwidth Combination Set 0 in Table 5.5A.1-1 from 38.101-1
|  | n258 |  | See CA_n258D Bandwidth Combination Set 0 in Table 5.5A.1-1 from 38.101-2 5: See CA_n258E Bandwidth Combination Set 0 in Table 5.5A.1-1 from 38.101-2
CA_n3A-n7B-n258F | - | n3 |  | 5 | 10 | 15 | 20 | 25 | 30 | 40 | [8 empty] | 0
|  | n7 |  | See CA_n258E Bandwidth Combination Set 0 in Table 5.5A.1-1 from 38.101-2 5: See CA_n7B Bandwidth Combination Set 0 in Table 5.5A.1-1 from 38.101-1
|  | n258 |  | See CA_n258E Bandwidth Combination Set 0 in Table 5.5A.1-1 from 38.101-2 5: See CA_n258F Bandwidth Combination Set 0 in Table 5.5A.1-1 from 38.101-2
CA_n3A-n7B-n258G | - | n3 |  | 5 | 10 | 15 | 20 | 25 | 30 | 40 | [8 empty] | 0
|  | n7 |  | See CA_n258F Bandwidth Combination Set 0 in Table 5.5A.1-1 from 38.101-2 5: See CA_n7B Bandwidth Combination Set 0 in Table 5.5A.1-1 from 38.101-1
|  | n258 |  | See CA_n258F Bandwidth Combination Set 0 in Table 5.5A.1-1 from 38.101-2 5: See CA_n258G Bandwidth Combination Set 0 in Table 5.5A.1-1 from 38.101-2
CA_n3A-n7B-n258H | - | n3 |  | 5 | 10 | 15 | 20 | 25 | 30 | 40 | [8 empty] | 0
|  | n7 |  | See CA_n258G Bandwidth Combination Set 0 in Table 5.5A.1-1 from 38.101-2 5: See CA_n7B Bandwidth Combination Set 0 in Table 5.5A.1-1 from 38.101-1
|  | n258 |  | See CA_n258G Bandwidth Combination Set 0 in Table 5.5A.1-1 from 38.101-2 5: See CA_n258H Bandwidth Combination Set 0 in Table 5.5A.1-1 from 38.101-2
CA_n3A-n7B-n258I | - | n3 |  | 5 | 10 | 15 | 20 | 25 | 30 | 40 | [8 empty] | 0
|  | n7 |  | See CA_n258H Bandwidth Combination Set 0 in Table 5.5A.1-1 from 38.101-2 5: See CA_n7B Bandwidth Combination Set 0 in Table 5.5A.1-1 from 38.101-1
|  | n258 |  | See CA_n258H Bandwidth Combination Set 0 in Table 5.5A.1-1 from 38.101-2 5: See CA_n258I Bandwidth Combination Set 0 in Table 5.5A.1-1 from 38.101-2
CA_n3A-n7B-n258J | - | n3 |  | 5 | 10 | 15 | 20 | 25 | 30 | 40 | [8 empty] | 0
|  | n7 |  | See CA_n258I Bandwidth Combination Set 0 in Table 5.5A.1-1 from 38.101-2 5: See CA_n7B Bandwidth Combination Set 0 in Table 5.5A.1-1 from 38.101-1
|  | n258 |  | See CA_n258I Bandwidth Combination Set 0 in Table 5.5A.1-1 from 38.101-2 5: See CA_n258J Bandwidth Combination Set 0 in Table 5.5A.1-1 from 38.101-2
CA_n3A-n7B-n258K | - | n3 |  | 5 | 10 | 15 | 20 | 25 | 30 | 40 | [8 empty] | 0
|  | n7 |  | See CA_n258J Bandwidth Combination Set 0 in Table 5.5A.1-1 from 38.101-2 5: See CA_n7B Bandwidth Combination Set 0 in Table 5.5A.1-1 from 38.101-1
|  | n258 |  | See CA_n258J Bandwidth Combination Set 0 in Table 5.5A.1-1 from 38.101-2 5: See CA_n258K Bandwidth Combination Set 0 in Table 5.5A.1-1 from 38.101-2
CA_n3A-n7B-n258L | - | n3 |  | 5 | 10 | 15 | 20 | 25 | 30 | 40 | [8 empty] | 0
|  | n7 |  | See CA_n258K Bandwidth Combination Set 0 in Table 5.5A.1-1 from 38.101-2 5: See CA_n7B Bandwidth Combination Set 0 in Table 5.5A.1-1 from 38.101-1
|  | n258 |  | See CA_n258K Bandwidth Combination Set 0 in Table 5.5A.1-1 from 38.101-2 5: See CA_n258L Bandwidth Combination Set 0 in Table 5.5A.1-1 from 38.101-2
CA_n3A-n7B-n258M | - | n3 |  | 5 | 10 | 15 | 20 | 25 | 30 | 40 | [8 empty] | 0
|  | n7 |  | See CA_n258L Bandwidth Combination Set 0 in Table 5.5A.1-1 from 38.101-2 5: See CA_n7B Bandwidth Combination Set 0 in Table 5.5A.1-1 from 38.101-1
|  | n258 |  | See CA_n258L Bandwidth Combination Set 0 in Table 5.5A.1-1 from 38.101-2 5: See CA_n258M Bandwidth Combination Set 0 in Table 5.5A.1-1 from 38.101-2
CA_n3A-n78A-n258A | - | n3 |  | 5 | 10 | 15 | 20 | 25 | 30 | 40 | [8 empty] | 0
|  | n78 |  |  | 10 | 15 | 20 | 25 | 30 | 40 | 50 | 60 | 70 | 80 | 90 | 100
|  | n258 | [8 empty] | 50 |  |  |  |  | 100 | 200 | 400
CA_n3A-n78A-n258B | - | n3 |  | 5 | 10 | 15 | 20 | 25 | 30 | 40 | [8 empty] | 0
|  | n78 |  |  | 10 | 15 | 20 | 25 | 30 | 40 | 50 | 60 | 70 | 80 | 90 | 100
|  | n258 |  | 5: See CA_n258B Bandwidth Combination Set 0 in Table 5.5A.1-1 from 38.101-2
CA_n3A-n78A-n258C | - | n3 |  | 5 | 10 | 15 | 20 | 25 | 30 | 40 | [8 empty] | 0
|  | n78 |  |  | 10 | 15 | 20 | 25 | 30 | 40 | 50 | 60 | 70 | 80 | 90 | 100
|  | n258 |  | See CA_n258B Bandwidth Combination Set 0 in Table 5.5A.1-1 from 38.101-2 5: See CA_n258C Bandwidth Combination Set 0 in Table 5.5A.1-1 from 38.101-2
CA_n3A-n78A-n258D | - | n3 |  | 5 | 10 | 15 | 20 | 25 | 30 | 40 | [8 empty] | 0
|  | n78 |  |  | 10 | 15 | 20 | 25 | 30 | 40 | 50 | 60 | 70 | 80 | 90 | 100
|  | n258 |  | See CA_n258C Bandwidth Combination Set 0 in Table 5.5A.1-1 from 38.101-2 5: See CA_n258D Bandwidth Combination Set 0 in Table 5.5A.1-1 from 38.101-2
CA_n3A-n78A-n258E | - | n3 |  | 5 | 10 | 15 | 20 | 25 | 30 | 40 | [8 empty] | 0
|  | n78 |  |  | 10 | 15 | 20 | 25 | 30 | 40 | 50 | 60 | 70 | 80 | 90 | 100
|  | n258 |  | See CA_n258D Bandwidth Combination Set 0 in Table 5.5A.1-1 from 38.101-2 5: See CA_n258E Bandwidth Combination Set 0 in Table 5.5A.1-1 from 38.101-2
CA_n3A-n78A-n258F | - | n3 |  | 5 | 10 | 15 | 20 | 25 | 30 | 40 | [8 empty] | 0
|  | n78 |  |  | 10 | 15 | 20 | 25 | 30 | 40 | 50 | 60 | 70 | 80 | 90 | 100
|  | n258 |  | See CA_n258E Bandwidth Combination Set 0 in Table 5.5A.1-1 from 38.101-2 5: See CA_n258F Bandwidth Combination Set 0 in Table 5.5A.1-1 from 38.101-2
CA_n3A-n78A-n258G | - | n3 |  | 5 | 10 | 15 | 20 | 25 | 30 | 40 | [8 empty] | 0
|  | n78 |  |  | 10 | 15 | 20 | 25 | 30 | 40 | 50 | 60 | 70 | 80 | 90 | 100
|  | n258 |  | See CA_n258F Bandwidth Combination Set 0 in Table 5.5A.1-1 from 38.101-2 5: See CA_n258G Bandwidth Combination Set 0 in Table 5.5A.1-1 from 38.101-2
CA_n3A-n78A-n258H | - | n3 |  | 5 | 10 | 15 | 20 | 25 | 30 | 40 | [8 empty] | 0
|  | n78 |  |  | 10 | 15 | 20 | 25 | 30 | 40 | 50 | 60 | 70 | 80 | 90 | 100
|  | n258 |  | See CA_n258G Bandwidth Combination Set 0 in Table 5.5A.1-1 from 38.101-2 5: See CA_n258H Bandwidth Combination Set 0 in Table 5.5A.1-1 from 38.101-2
CA_n3A-n78A-n258I | - | n3 |  | 5 | 10 | 15 | 20 | 25 | 30 | 40 | [8 empty] | 0
|  | n78 |  |  | 10 | 15 | 20 | 25 | 30 | 40 | 50 | 60 | 70 | 80 | 90 | 100
|  | n258 |  | See CA_n258H Bandwidth Combination Set 0 in Table 5.5A.1-1 from 38.101-2 5: See CA_n258I Bandwidth Combination Set 0 in Table 5.5A.1-1 from 38.101-2
CA_n3A-n78A-n258J | - | n3 |  | 5 | 10 | 15 | 20 | 25 | 30 | 40 | [8 empty] | 0
|  | n78 |  |  | 10 | 15 | 20 | 25 | 30 | 40 | 50 | 60 | 70 | 80 | 90 | 100
|  | n258 |  | See CA_n258I Bandwidth Combination Set 0 in Table 5.5A.1-1 from 38.101-2 5: See CA_n258J Bandwidth Combination Set 0 in Table 5.5A.1-1 from 38.101-2
CA_n3A-n78A-n258K | - | n3 |  | 5 | 10 | 15 | 20 | 25 | 30 | 40 | [8 empty] | 0
|  | n78 |  |  | 10 | 15 | 20 | 25 | 30 | 40 | 50 | 60 | 70 | 80 | 90 | 100
|  | n258 |  | See CA_n258J Bandwidth Combination Set 0 in Table 5.5A.1-1 from 38.101-2 5: See CA_n258K Bandwidth Combination Set 0 in Table 5.5A.1-1 from 38.101-2
CA_n3A-n78A-n258L | - | n3 |  | 5 | 10 | 15 | 20 | 25 | 30 | 40 | [8 empty] | 0
|  | n78 |  |  | 10 | 15 | 20 | 25 | 30 | 40 | 50 | 60 | 70 | 80 | 90 | 100
|  | n258 |  | See CA_n258K Bandwidth Combination Set 0 in Table 5.5A.1-1 from 38.101-2 5: See CA_n258L Bandwidth Combination Set 0 in Table 5.5A.1-1 from 38.101-2
CA_n3A-n78A-n258M | - | n3 |  | 5 | 10 | 15 | 20 | 25 | 30 | 40 | [8 empty] | 0
|  | n78 |  |  | 10 | 15 | 20 | 25 | 30 | 40 | 50 | 60 | 70 | 80 | 90 | 100
|  | n258 |  | See CA_n258L Bandwidth Combination Set 0 in Table 5.5A.1-1 from 38.101-2 5: See CA_n258M Bandwidth Combination Set 0 in Table 5.5A.1-1 from 38.101-2
-