## Cover & simulation assumption
3GPP TSG-RAN WG4 Meeting #99-e R4-2110226 Electronic Meeting, May 19 – May 27, 2021 Title: Summary of link level simulation results of SRS RSRP and gNB TOA Source: Ericcson Agenda item: 6.5.2.3.1 Document for: Information
Simulation assumptions based on R4-2105758
Table 1: General parameters
Parameter |  | Value
|  | FR1 |  | FR2
Cell layout |  | · 2 cells at distinct locations: <cell 1, cell2>, where cell 1 is the serving cell.
· 1 UE in cell 1 transmits p-SRS, received by cell1 and by cell2.
Network synchronization |  | · Synchronous with time shifts <0 (cell 1), 3 us (cell 2)>
· Asynchronous with time shifts: <0 (cell 1), 7 symbols (cell 2) >
Duplex modes |  | FDD and TDD
TDD specific parameters (TTD TDD configuration is in 38.133, section A.3.1.4) |  | · TDDConf.1.1 (15 kHz) |  | · TDDConf.3.1 (60/120 kHz)
· TDDConf.2.1 (30/60 kHz)
Load in SRS symbols |  | · No other SRS transmissions from other UEs on the same subcarriers of the SRS symbols
Data and CCH load in non-SRS symbols |  | 1) 0% RE utilization
2) 50% RE utilization in time
3) 100% RE utilization
Cyclic prefix |  | Normal
DRX |  | OFF
Carrier frequency / BW / SCS / duplex mode |  | · 2 GHz |  | · 40 GHz
|  | · 5 MHz, 10 MHz, 20 MHz, 50 MHz |  | · 50 MHz, 100 MHz, 200 MHz
|  | · 15 kHz |  | · 120 kHz, 60kHz
|  | · FDD, TDD |  | · TDD
· 4 GHz
· 20 MHz, 50 MHz, 100 MHz
· 30 kHz, 60kHz
· FDD, TDD
Propagation conditions [TS 38.101-4] |  | AWGN, |  | AWGN,
|  | TDL-A (30 ns delay spread, 5Hz), |  | TDL-C (60 ns delay spread, 300 Hz)
TDL-B (100 ns delay spread, 200Hz)
Option 1: TDL-C (300 ns delay spread, 100 Hz)
Option 2: no TDL-C
SRS Ês/Iot [dB] |  | For cell 1: TBD (derived from system simulation)3dB |  | For cell 1: TBD (derived from system simulation)3dB
|  | For cell 2: -13dB |  | For cell 2: -13dB
|  | TBD (derived from system simulation) |  | TBD (derived from system simulation)
-16.9 dB (starting point for cell 2)
-16.9 dB (starting point for cell 2)
Number of gNB receive antennas |  | 2 rx (uncorrelated with equal gain, no rx beamforming)
gNB measurement bandwidth |  | Full carrier bandwidth
TA |  | Constant
Number of transmit SRS antennas | 1
Number of SRS Resource sets | 1
Number of SRS resources within one SRS resource set | 1 |  | 1, TBD
SRS transmission bandwidth (in PRBs) | · 15 kHz: |  | · 120 kHz:
| · 25 24 (5MHz), 52 (10MHz), 104 (20MHz), 264 (50MHz) |  | · 32(50MHz), 64(100MHz),
| · 30 kHz: |  | 132 (200MHz)
| · 48 (20MHz),132 (50MHz), 272 (100MHz) |  | · 60 kHz:
| · 60 kHz: |  | 132 (100MHz), 264 (200MHz)
· 48 (40MHz), 132 (100MHz)
SRS comb size | comb-2, comb-4, comb-8
Number of symbols | for comb-2,
for comb-4,
and
for comb-8,
=1 for comb-2 and
= 12 for comb-4
SRS repetition factor | 1 (TS 38.211, clause 6.4.1.4.3)
SRS periodicity | 40 ms, 160 ms
Performance Characteristics
At least the following performance characteristics are to be provided for TgNB-RX:
TgNB-RX error CDFs for each cell
· 90%-ile of the TgNB-RX errors for each cell
In the above,
- TgNB-RX error = abs(estimated TgNB-RX – ideal TgNB-RX ) (based on perfect channel and UE location knowledge).
At least the following performance characteristics are to be provided for SRS-RSRP:
RSRP error CDFs for each cell
90%-ile of the RSRP errors for each cell
In the above,
- SRS-RSRP error = estimated SRS-RSRP – ideal SRS-RSRP (based on perfect channel knowledge).
It is noted link simulation assumptions in Table 3 and performance characteristics above may also be used for RTOA, in case RAN4 agrees to define accuracy requirements for RTOA.

## 90%ile gNB TOA
AWGN
FR | BW (MHz) | SCS(kHz) | SRS BW (PRBs) | FFT size | Sampling rate Tc | Number of samples (Note 2) | UL-SRS-NumSymbols | UL-SRS-CombSizeN | Accuracy @ 90% (Tc), SINR >= -13dB |  |  | Accuracy @ 90% (Tc), SINR >= +3dB
[9 empty] | Ericsson | Huawei | Nokia | Ericsson | Huawei | Nokia
FR1 | 5 | 15 | 24 | 512 | 256 | 1 | 1 | 2 | 170 |  |  | 110
[7 empty] | 2 | 2 | 131 |  |  | 110
[7 empty] | 4 | 4 | 118 |  |  | 110
[7 empty] | 8 | 8 | 114 |  |  | 110
[7 empty] | 12 | 4 | 110 |  |  | 110
[7 empty] | 12 | 8 | 110 |  |  | 110
| 10 | 15 | 52 | 1024 | 128 | 1 | 1 | 2 | 65 |  |  | 58
[7 empty] | 2 | 2 | 60 |  |  | 58
[7 empty] | 4 | 4 | 58 |  |  | 58
[7 empty] | 8 | 8 | 58 |  |  | 58
[7 empty] | 12 | 4 | 58 |  |  | 58
[7 empty] | 12 | 8 | 58 |  |  | 58
| 20 | 15 | 104 | 2048 | 64 | 1 | 1 | 2 | 32 |  |  | 30
[7 empty] | 2 | 2 | 31 |  |  | 30
[7 empty] | 4 | 4 | 30 |  |  | 30
[7 empty] | 8 | 8 | 30 |  |  | 30
[7 empty] | 12 | 4 | 30 |  |  | 30
[7 empty] | 12 | 8 | 30 |  |  | 30
| 50 | 15 | 264 | 4096 | 32 | 1 | 1 | 2 | 15 |  |  | 15
[7 empty] | 2 | 2 | 15 |  |  | 15
[7 empty] | 4 | 4 | 15 |  |  | 15
[7 empty] | 8 | 8 | 15 |  |  | 15
[7 empty] | 12 | 4 | 15 |  |  | 15
[7 empty] | 12 | 8 | 15 |  |  | 15
| 20 | 30 | 48 | 1024 | 64 | 1 | 1 | 2 | 31 |  |  | 30
[7 empty] | 2 | 2 | 31 |  |  | 30
[7 empty] | 4 | 4 | 30 |  |  | 30
[7 empty] | 8 | 8 | 30 |  |  | 30
[7 empty] | 12 | 4 | 30 |  |  | 30
[7 empty] | 12 | 8 | 30 |  |  | 30
| 50 | 30 | 132 | 2048 | 32 | 1 | 1 | 2 | 15 |  |  | 15
[7 empty] | 2 | 2 | 15 |  |  | 15
[7 empty] | 4 | 4 | 15 |  |  | 15
[7 empty] | 8 | 8 | 15 |  |  | 15
[7 empty] | 12 | 4 | 15 |  |  | 15
[7 empty] | 12 | 8 | 15 |  |  | 15
| 100 | 30 | 272 | 4096 | 16 | 1 | 1 | 2 | 7 |  |  | 7
[7 empty] | 2 | 2 | 7 |  |  | 7
[7 empty] | 4 | 4 | 7 |  |  | 7
[7 empty] | 8 | 8 | 7 |  |  | 7
[7 empty] | 12 | 4 | 7 |  |  | 7
[7 empty] | 12 | 8 | 7 |  |  | 7
| 40 | 60 | 48 | 1024 | 32 | 1 | 1 | 2 | 18 |  |  | 15
[7 empty] | 2 | 2 | 17 |  |  | 15
[7 empty] | 4 | 4 | 15 |  |  | 15
[7 empty] | 8 | 8 | 15 |  |  | 15
[7 empty] | 12 | 4 | 15 |  |  | 15
[7 empty] | 12 | 8 | 15 |  |  | 15
| 100 | 60 | 132 | 2048 | 16 | 1 | 1 | 2 | 8 |  |  | 8
[7 empty] | 2 | 2 | 8 |  |  | 8
[7 empty] | 4 | 4 | 8 |  |  | 8
[7 empty] | 8 | 8 | 8 |  |  | 8
[7 empty] | 12 | 4 | 8 |  |  | 8
[7 empty] | 12 | 8 | 8 |  |  | 8
FR2 | 100 | 60 | 132 | 2048 | 16 | 1 | 1 | 2 | 8 |  |  | 8
[7 empty] | 2 | 2 | 8 |  |  | 8
[7 empty] | 4 | 4 | 8 |  |  | 8
[7 empty] | 8 | 8 | 8 |  |  | 8
[7 empty] | 12 | 4 | 8 |  |  | 8
[7 empty] | 12 | 8 | 8 |  |  | 8
| 200 | 60 | 264 | 4096 | 8 | 1 | 1 | 2 | 4 |  |  | 4
[7 empty] | 2 | 2 | 4 |  |  | 4
[7 empty] | 4 | 4 | 4 |  |  | 4
[7 empty] | 8 | 8 | 4 |  |  | 4
[7 empty] | 12 | 4 | 4 |  |  | 4
[7 empty] | 12 | 8 | 4 |  |  | 4
| 50 | 120 | 32 | 512 | 32 | 1 | 1 | 2 | 25 |  |  | 15
[7 empty] | 2 | 2 | 15 |  |  | 15
[7 empty] | 4 | 4 | 15 |  |  | 15
[7 empty] | 8 | 8 | 15 |  |  | 15
[7 empty] | 12 | 4 | 15 |  |  | 15
[7 empty] | 12 | 8 | 15 |  |  | 15
| 100 | 120 | 64 | 1024 | 16 | 1 | 1 | 2 | 8 |  |  | 8
[7 empty] | 2 | 2 | 8 |  |  | 8
[7 empty] | 4 | 4 | 8 |  |  | 8
[7 empty] | 8 | 8 | 8 |  |  | 8
[7 empty] | 12 | 4 | 8 |  |  | 8
[7 empty] | 12 | 8 | 8 |  |  | 8
| 200 | 120 | 132 | 2048 | 8 | 1 | 1 | 2 | 4 |  |  | 4
[7 empty] | 2 | 2 | 4 |  |  | 4
[7 empty] | 4 | 4 | 4 |  |  | 4
[7 empty] | 8 | 8 | 4 |  |  | 4
[7 empty] | 12 | 4 | 4 |  |  | 4
[7 empty] | 12 | 8 | 4 |  |  | 4

## 90%ile SRS-RSRP
AWGN
FR | BW (MHz) | SCS(kHz) | SRS BW (PRBs) | FFT size | Sampling rate Tc | Number of samples (Note 2) | UL-SRS-NumSymbols | UL-SRS-CombSizeN | Accuracy @ 90% (dB), SINR >= -13dB |  |  | Accuracy @ 90% (dB), SINR >= +3dB
[9 empty] | Ericsson | Huawei | Nokia | Ericsson | Huawei | Nokia
FR1 | 5 | 15 | 24 | 512 | 256 | 1 | 1 | 2 | 3.3 |  |  | 1
[7 empty] | 2 | 2 | 1.9 |  |  | 0.9
[7 empty] | 4 | 4 | 1.6 |  |  | 0.86
[7 empty] | 8 | 8 | 1.1 |  |  | 0.86
[7 empty] | 12 | 4 | 0.93 |  |  | 0.86
[7 empty] | 12 | 8 | 1.1 |  |  | 0.86
| 10 | 15 | 52 | 1024 | 128 | 1 | 1 | 2 | 2.1 |  |  | 1
[7 empty] | 2 | 2 | 1.45 |  |  | 1
[7 empty] | 4 | 4 | 1.3 |  |  | 1.1
[7 empty] | 8 | 8 | 1.2 |  |  | 1.1
[7 empty] | 12 | 4 | 1.2 |  |  | 1.1
[7 empty] | 12 | 8 | 1.2 |  |  | 1.1
| 20 | 15 | 104 | 2048 | 64 | 1 | 1 | 2 | 1.6 |  |  | 1.1
[7 empty] | 2 | 2 | 1.3 |  |  | 1.1
[7 empty] | 4 | 4 | 1.27 |  |  | 2.1
[7 empty] | 8 | 8 | 1.1 |  |  | 1.1
[7 empty] | 12 | 4 | 1.2 |  |  | 1.1
[7 empty] | 12 | 8 | 1.1 |  |  | 1.1
| 50 | 15 | 264 | 4096 | 32 | 1 | 1 | 2 | 1.9 |  |  | 1.8
[7 empty] | 2 | 2 | 1.9 |  |  | 1.8
[7 empty] | 4 | 4 | 1.7 |  |  | 1.7
[7 empty] | 8 | 8 | 1.8 |  |  | 1.8
[7 empty] | 12 | 4 | 1.8 |  |  | 1.8
[7 empty] | 12 | 8 | 1.8 |  |  | 1.8
| 20 | 30 | 48 | 1024 | 64 | 1 | 1 | 2 | 1.85 |  |  | 1
[7 empty] | 2 | 2 | 1.32 |  |  | 1
[7 empty] | 4 | 4 | 1.1 |  |  | 0.95
[7 empty] | 8 | 8 | 1.2 |  |  | 0.95
[7 empty] | 12 | 4 | 1.1 |  |  | 0.98
[7 empty] | 12 | 8 | 1.2 |  |  | 0.95
| 50 | 30 | 132 | 2048 | 32 | 1 | 1 | 2 | 2.1 |  |  | 1.7
[7 empty] | 2 | 2 | 1.9 |  |  | 1.8
[7 empty] | 4 | 4 | 1.8 |  |  | 1.8
[7 empty] | 8 | 8 | 1.8 |  |  | 1.8
[7 empty] | 12 | 4 | 1.8 |  |  | 1.8
[7 empty] | 12 | 8 | 1.8 |  |  | 1.8
| 100 | 30 | 272 | 4096 | 16 | 1 | 1 | 2 | 1.8 |  |  | 1.8
[7 empty] | 2 | 2 | 1.8 |  |  | 1.8
[7 empty] | 4 | 4 | 1.8 |  |  | 1.8
[7 empty] | 8 | 8 | 1.8 |  |  | 1.8
[7 empty] | 12 | 4 | 1.7 |  |  | 1.7
[7 empty] | 12 | 8 | 1.8 |  |  | 1.8
| 40 | 60 | 48 | 1024 | 32 | 1 | 1 | 2 | 2.1 |  |  | 0.9
[7 empty] | 2 | 2 | 1.5 |  |  | 0.9
[7 empty] | 4 | 4 | 1.2 |  |  | 0.9
[7 empty] | 8 | 8 | 1.1 |  |  | 0.9
[7 empty] | 12 | 4 | 0.9 |  |  | 0.9
[7 empty] | 12 | 8 | 1.1 |  |  | 0.9
| 100 | 60 | 132 | 2048 | 16 | 1 | 1 | 2 | 2 |  |  | 1.8
[7 empty] | 2 | 2 | 1.8 |  |  | 1.8
[7 empty] | 4 | 4 | 1.7 |  |  | 1.7
[7 empty] | 8 | 8 | 1.8 |  |  | 1.8
[7 empty] | 12 | 4 | 1.8 |  |  | 1.8
[7 empty] | 12 | 8 | 1.8 |  |  | 1.8
FR2 | 100 | 60 | 132 | 2048 | 16 | 1 | 1 | 2 | 2 |  |  | 1.8
[7 empty] | 2 | 2 | 1.8 |  |  | 1.8
[7 empty] | 4 | 4 | 1.7 |  |  | 1.7
[7 empty] | 8 | 8 | 1.8 |  |  | 1.8
[7 empty] | 12 | 4 | 1.8 |  |  | 1.8
[7 empty] | 12 | 8 | 1.8 |  |  | 1.8
| 200 | 60 | 264 | 4096 | 8 | 1 | 1 | 2 | 1.8 |  |  | 1.8
[7 empty] | 2 | 2 | 1.8 |  |  | 1.8
[7 empty] | 4 | 4 | 1.8 |  |  | 1.8
[7 empty] | 8 | 8 | 1.8 |  |  | 1.8
[7 empty] | 12 | 4 | 1.8 |  |  | 1.8
[7 empty] | 12 | 8 | 1.8 |  |  | 1.8
| 50 | 120 | 32 | 512 | 32 | 1 | 1 | 2 | 2.94 |  |  | 1.72
[7 empty] | 2 | 2 | 2.2 |  |  | 1.8
[7 empty] | 4 | 4 | 1.9 |  |  | 1.6
[7 empty] | 8 | 8 | 1.8 |  |  | 1.7
[7 empty] | 12 | 4 | 1.7 |  |  | 1.6
[7 empty] | 12 | 8 | 1.8 |  |  | 1.7
| 100 | 120 | 64 | 1024 | 16 | 1 | 1 | 2 | 2.1 |  |  | 1.6
[7 empty] | 2 | 2 | 1.9 |  |  | 1.6
[7 empty] | 4 | 4 | 1.6 |  |  | 1.6
[7 empty] | 8 | 8 | 1.6 |  |  | 1.6
[7 empty] | 12 | 4 | 1.6 |  |  | 1.6
[7 empty] | 12 | 8 | 1.6 |  |  | 1.6
| 200 | 120 | 132 | 2048 | 8 | 1 | 1 | 2 | 2.4 |  |  | 1.8
[7 empty] | 2 | 2 | 2 |  |  | 1.8
[7 empty] | 4 | 4 | 2 |  |  | 1.8
[7 empty] | 8 | 8 | 1.8 |  |  | 1.8
[7 empty] | 12 | 4 | 1.8 |  |  | 1.8
[7 empty] | 12 | 8 | 1.8 |  |  | 1.8

## conclusion
Proposal 1 : Collect link level simulation results from companies