## NS_03+NS_03
1. CA bands and bandwidth
CA_2A-4A: Min 3+5 or 5+5 MHz depending on BCS, max 10+10 or 20+20 MHz depending on BCS
2. Comments on requirements and selection
A-MPR not depending on frequency, selecting low and high test frequency
deltaTc in B2
Even if 1.4 MHz is allowed in B2, there are just additional requirements for 3 MHz and larger
3. Test points
Config ID | BW |  | Allocation |  | MPRc (dB) |  | A-MPRc (dB) |  | ΔTC,c (dB) |  | PCMAX,c (dBm) |  | PCMAX (dBm) | TLOW(PCMAX) (dB) | Upper limit (dBm) | Lower limit (dBm) | Comment
| PCC | SCC | PCC | SCC | PCC | SCC | PCC | SCC | PCC | SCC | PCC | SCC
1 | 3 | 5 | QPSK4 | QPSK6 | 0 | 0 | 0 | 0 | 1.5 | 0 | 21.5 | 23 | 23 | 3 | 25.7 | 19.3 | Min MPR and A-MPR case
2 | 3 | 5 | 16QAM15 | 16QAM25 | 2 | 2 | 1 | 1 | 1.5 | 0 | 18.5 | 20 | 22.3247 | 5 | 25.7 | 16.6247 | Max MPR and A-MPR case
3 | 3 | 5 | 16QAM15 | QPSK6 | 2 | 0 | 1 | 0 | 1.5 | 0 | 18.5 | 23 | 23 | 3 | 25.7 | 19.3 | Max unbalance Pcmax,c
4 | 5 | 5 | QPSK6 | QPSK6 | 0 | 0 | 0 | 0 | 1.5 | 0 | 21.5 | 23 | 23 | 3 | 25.7 | 19.3
5 | 5 | 5 | 16QAM25 | 16QAM25 | 2 | 2 | 1 | 1 | 1.5 | 0 | 18.5 | 20 | 22.3247 | 5 | 25.7 | 16.6247
6 | 5 | 5 | 16QAM25 | QPSK6 | 2 | 0 | 1 | 0 | 1.5 | 0 | 18.5 | 23 | 23 | 3 | 25.7 | 19.3
7 | 10 | 10 | QPSK6 | QPSK6 | 0 | 0 | 0 | 0 | 1.5 | 0 | 21.5 | 23 | 23 | 3 | 25.7 | 19.3
8 | 10 | 10 | 16QAM50 | 16QAM50 | 2 | 2 | 1 | 1 | 0 | 0 | 20 | 20 | 23 | 3 | 25.7 | 19.3
9 | 10 | 10 | 16QAM50 | QPSK6 | 2 | 0 | 1 | 0 | 0 | 0 | 20 | 23 | 23 | 3 | 25.7 | 19.3
10 | 20 | 20 | QPSK10 | QPSK10 | 0 | 0 | 0 | 0 | 1.5 | 0 | 21.5 | 23 | 23 | 3 | 25.7 | 19.3
11 | 20 | 20 | 16QAM100 | 16QAM100 | 2 | 2 | 1 | 1 | 0 | 0 | 20 | 20 | 23 | 3 | 25.7 | 19.3
12 | 20 | 20 | 16QAM100 | QPSK10 | 2 | 0 | 1 | 0 | 0 | 0 | 20 | 23 | 23 | 3 | 25.7 | 19.3
Note 1: Lower limit is assuming ΔTIB,c is zero. If non-zero. PCMAX,c will decrease and T(PCMAX_L,c) may be higher resulting in different test requirements according to Table 6.2.5.3-1. Note 2: ΔTC,c does not apply in all bands. For bands without this lower limit is 19.3 dBm in all test points

## NS_03+NS_06
1. CA bands and bandwidth
CA_2A-13A: Min 5+10, max 20+10 or 10+10 MHz depending on BCS
CA_4A-12A: Min 3+5 or 5+3 or 5+5 MHz depending on BCS. Max 10+10 or 20+10 MHz depending on BCS
CA_4A-13A: Min 5+10 MHz, max 10+10 or 20+10 MHz depending on BCS
CA_4A-17A: Min 5+5, max 10+10 MHz
2. Comments on requirements and selection
A-MPR not depending on frequency, selecting low and high test frequency
In B13 only 10 MHz possible and band is 10 MHz wide, only mid freq
No A-MPR defined for NS_06, therefore selecting largest allocation that gives 0 dB MPR
deltaTc in B2, B12
Even if 1.4 MHz is allowed in B4, there are just additional requirements for 3 MHz and larger
For bands without deltaTc, lower limit will be 19.3 dBm in all test points.
3. Test points
Config ID | BW |  | Allocation |  | MPRc (dB) |  | A-MPRc (dB) |  | ΔTC,c (dB) |  | PCMAX,c (dBm) |  | PCMAX (dBm) | TLOW(PCMAX) (dB) | Upper limit (dBm) | Lower limit (dBm) | Comment
| PCC | SCC | PCC | SCC | PCC | SCC | PCC | SCC | PCC | SCC | PCC | SCC
1 | 3 | 5 | QPSK4 | QPSK8 | 0 | 0 | 0 | 0 | 1.5 | 1.5 | 21.5 | 21.5 | 23 | 3 | 25.7 | 19.3 | Min MPR and A-MPR case
2 | 3 | 5 | 16QAM15 | 16QAM25 | 2 | 2 | 1 | 0 | 1.5 | 0 | 18.5 | 21 | 22.9378 | 5 | 25.7 | 17.2378 | Max MPR and A-MPR case
3 | 3 | 5 | 16QAM15 | QPSK8 | 2 | 0 | 1 | 0 | 1.5 | 1.5 | 18.5 | 21.5 | 23 | 3 | 25.7 | 19.3 | Max unbalance Pcmax,c
4 | 5 | 3 | QPSK6 | QPSK4 | 0 | 0 | 0 | 0 | 1.5 | 1.5 | 21.5 | 21.5 | 23 | 3 | 25.7 | 19.3
5 | 5 | 3 | 16QAM25 | 16QAM25 | 2 | 2 | 1 | 0 | 0 | 0 | 20 | 21 | 23 | 3 | 25.7 | 19.3
6 | 5 | 3 | 16QAM25 | QPSK4 | 2 | 0 | 1 | 0 | 0 | 1.5 | 20 | 21.5 | 23 | 3 | 25.7 | 19.3
7 | 5 | 5 | QPSK6 | QPSK8 | 0 | 0 | 0 | 0 | 1.5 | 1.5 | 21.5 | 21.5 | 23 | 3 | 25.7 | 19.3
8 | 5 | 5 | 16QAM25 | 16QAM25 | 2 | 2 | 1 | 0 | 0 | 0 | 20 | 21 | 23 | 3 | 25.7 | 19.3
9 | 5 | 5 | 16QAM25 | QPSK8 | 2 | 0 | 1 | 0 | 0 | 1.5 | 20 | 21.5 | 23 | 3 | 25.7 | 19.3
10 | 5 | 10 | QPSK6 | QPSK12 | 0 | 0 | 0 | 0 | 1.5 | 1.5 | 21.5 | 21.5 | 23 | 3 | 25.7 | 19.3
11 | 5 | 10 | 16QAM25 | 16QAM50 | 2 | 2 | 1 | 0 | 0 | 0 | 20 | 21 | 23 | 3 | 25.7 | 19.3
12 | 5 | 10 | 16QAM25 | QPSK12 | 2 | 0 | 1 | 0 | 0 | 1.5 | 20 | 21.5 | 23 | 3 | 25.7 | 19.3
13 | 10 | 10 | QPSK6 | QPSK12 | 0 | 0 | 0 | 0 | 1.5 | 1.5 | 21.5 | 21.5 | 23 | 3 | 25.7 | 19.3
14 | 10 | 10 | 16QAM50 | 16QAM50 | 2 | 2 | 1 | 0 | 0 | 0 | 20 | 21 | 23 | 3 | 25.7 | 19.3
15 | 10 | 10 | 16QAM50 | QPSK12 | 2 | 0 | 1 | 0 | 0 | 1.5 | 20 | 21.5 | 23 | 3 | 25.7 | 19.3
16 | 20 | 10 | QPSK10 | QPSK12 | 0 | 0 | 0 | 0 | 1.5 | 1.5 | 21.5 | 21.5 | 23 | 3 | 25.7 | 19.3
17 | 20 | 10 | 16QAM100 | 16QAM50 | 2 | 2 | 1 | 0 | 0 | 0 | 20 | 21 | 23 | 3 | 25.7 | 19.3
18 | 20 | 10 | 16QAM100 | QPSK12 | 2 | 0 | 1 | 0 | 0 | 1.5 | 20 | 21.5 | 23 | 3 | 25.7 | 19.3
Note 1: Lower limit is assuming ΔTIB,c is zero. If non-zero. PCMAX,c will decrease and T(PCMAX_L,c) may be higher resulting in different test requirements according to Table 6.2.5.3-1. Note 2: ΔTC,c does not apply in all bands. For bands without this lower limit is 19.3 dBm in all test points

## NS_03+NS_07
1. CA bands and bandwidth
CA_2A-13A: Min 5+10 MHz, max 10+10 or 20+10 MHz depending on BCS
CA_4A-13A: Min 5+10 MHz, max 10+10 or 20+10 MHz depending on BCS
2. Comments on requirements and selection
A-MPR not depending on frequency, selecting low and high test frequency for PCC (NS_03)
In B13 only 10 MHz possible and band is 10 MHz wide, only mid freq
deltaTc in B2
test point with A-MPR=0 in B12 selected in region A with 4RB (largest allocation giving 0 dB A-MPR)
3. Test points
CA_2A-13A (with deltaTc)
Config ID | BW |  | Allocation |  | MPRc (dB) |  | A-MPRc (dB) |  | ΔTC,c (dB) |  | PCMAX,c (dBm) |  | PCMAX (dBm) | TLOW(PCMAX) (dB) | Upper limit (dBm) | Lower limit (dBm) | Comment
| PCC | SCC | PCC | SCC | PCC | SCC | PCC | SCC | PCC | SCC | PCC | SCC
1 | 5 | 10 | QPSK6 | QPSK4 | 0 | 0 | 0 | 0 | 1.5 | 0 | 21.5 | 23 | 23 | 3 | 25.7 | 19.3 | Min MPR and A-MPR case
2 | 5 | 10 | 16QAM25 | 16QAM50 | 2 | 2 | 1 | 12 | 0 | 0 | 20 | 9 | 20.332 | 6 | 25.7 | 13.632 | Max MPR and A-MPR case
3 | 5 | 10 | QPSK6 | 16QAM50 | 0 | 2 | 0 | 12 | 1.5 | 0 | 21.5 | 9 | 21.7376 | 5 | 25.7 | 16.0376 | Max unbalance Pcmax,c
4 | 10 | 10 | QPSK6 | QPSK4 | 0 | 0 | 0 | 0 | 1.5 | 0 | 21.5 | 23 | 23 | 3 | 25.7 | 19.3
5 | 10 | 10 | 16QAM50 | 16QAM50 | 2 | 2 | 1 | 12 | 0 | 0 | 20 | 9 | 20.332 | 6 | 25.7 | 13.632
6 | 10 | 10 | QPSK6 | 16QAM50 | 0 | 2 | 0 | 12 | 1.5 | 0 | 21.5 | 9 | 21.7376 | 5 | 25.7 | 16.0376
7 | 20 | 10 | QPSK10 | QPSK4 | 0 | 0 | 0 | 0 | 1.5 | 0 | 21.5 | 23 | 23 | 3 | 25.7 | 19.3
8 | 20 | 10 | 16QAM100 | 16QAM50 | 2 | 2 | 1 | 12 | 0 | 0 | 20 | 9 | 20.332 | 6 | 25.7 | 13.632
9 | 20 | 10 | QPSK10 | 16QAM50 | 0 | 2 | 0 | 12 | 1.5 | 0 | 21.5 | 9 | 21.7376 | 5 | 25.7 | 16.0376
Note 1: Lower limit is assuming ΔTIB,c is zero. If non-zero. PCMAX,c will decrease and T(PCMAX_L,c) may be higher resulting in different test requirements according to Table 6.2.5.3-1. Note 2: ΔTC,c does not apply in all bands. For bands without this lower limit is 19.3 dBm in all test points
CA_4A-13A
Config ID | BW |  | Allocation |  | MPRc (dB) |  | A-MPRc (dB) |  | ΔTC,c (dB) |  | PCMAX,c (dBm) |  | PCMAX (dBm) | TLOW(PCMAX) (dB) | Upper limit (dBm) | Lower limit (dBm) | Comment
| PCC | SCC | PCC | SCC | PCC | SCC | PCC | SCC | PCC | SCC | PCC | SCC
1 | 5 | 10 | QPSK6 | QPSK4 | 0 | 0 | 0 | 0 | 0 | 0 | 23 | 23 | 23 | 3 | 25.7 | 19.3 | Min MPR and A-MPR case
2 | 5 | 10 | 16QAM25 | 16QAM50 | 2 | 2 | 1 | 12 | 0 | 0 | 20 | 9 | 20.332 | 6 | 25.7 | 13.632 | Max MPR and A-MPR case
3 | 5 | 10 | QPSK6 | 16QAM50 | 0 | 2 | 0 | 12 | 0 | 0 | 23 | 9 | 23 | 3 | 25.7 | 19.3 | Max unbalance Pcmax,c
4 | 10 | 10 | QPSK6 | QPSK4 | 0 | 0 | 0 | 0 | 0 | 0 | 23 | 23 | 23 | 3 | 25.7 | 19.3
5 | 10 | 10 | 16QAM50 | 16QAM50 | 2 | 2 | 1 | 12 | 0 | 0 | 20 | 9 | 20.332 | 6 | 25.7 | 13.632
6 | 10 | 10 | QPSK6 | 16QAM50 | 0 | 2 | 0 | 12 | 0 | 0 | 23 | 9 | 23 | 3 | 25.7 | 19.3
7 | 20 | 10 | QPSK10 | QPSK4 | 0 | 0 | 0 | 0 | 0 | 0 | 23 | 23 | 23 | 3 | 25.7 | 19.3
8 | 20 | 10 | 16QAM100 | 16QAM50 | 2 | 2 | 1 | 12 | 0 | 0 | 20 | 9 | 20.332 | 6 | 25.7 | 13.632
9 | 20 | 10 | QPSK10 | 16QAM50 | 0 | 2 | 0 | 12 | 0 | 0 | 23 | 9 | 23 | 3 | 25.7 | 19.3
Note 1: Lower limit is assuming ΔTIB,c is zero. If non-zero. PCMAX,c will decrease and T(PCMAX_L,c) may be higher resulting in different test requirements according to Table 6.2.5.3-1. Note 2: ΔTC,c does not apply in all bands. For bands without this lower limit is 19.3 dBm in all test points