## Template
Change record
Template | Template is for 1 NR cells, subtests 1, 2 and 3.
Subtest 3 is split into variants according to operating fequency band
|  | Test case | 38133 | 38533 | Company
Test cases | The following RRM Test cases in 38.533 are based on this template: | 8.5.2.2.1 | v16.4.0 | v16.4.0 | Rohde&Schwarz

## 8.5.2.2.1-1
a) Original specified key parameters |  | Signalled | AWGN | [9 empty] | Cell | [30 empty] | Comment
| Units |  | Test 1 | Test 2 | Test 3 | [7 empty] | Test 1 | Test 2 | Test 3
Band group |  |  |  |  | A | B | C | D | E | F | G | H |  |  | A | B | C | D | E | F | G | H | [21 empty] | From TS 38.133 Table 3A.4.1-1
Subcarrier spacing | kHz |  | 15 | 15 | 15 | 15 | 15 | 15 | 15 | 15 | 15 | 15 | 15 | 15 | 15 | 15 | 15 | 15 | 15 | 15 | 15 | 15 | [21 empty] | From TS 38.133 Table A.8.5.2.2.1.1-1
RB bandwidth | kHz |  | 180 | 180 | 180 | 180 | 180 | 180 | 180 | 180 | 180 | 180 | 180 | 180 | 180 | 180 | 180 | 180 | 180 | 180 | 180 | 180 | [21 empty] | From TS 38.211 Section 4.4.4.1
Channel bandwidth | MHz |  | 10 | 10 | 10 | 10 | 10 | 10 | 10 | 10 | 10 | 10 | 10 | 10 | 10 | 10 | 10 | 10 | 10 | 10 | 10 | 10 | [21 empty] | From TS 38.133 Table A.8.5.2.2.1.1-1
RBs in Channel Bandwidth |  |  | 52 | 52 | 52 | 52 | 52 | 52 | 52 | 52 | 52 | 52 | 52 | 52 | 52 | 52 | 52 | 52 | 52 | 52 | 52 | 52 | [21 empty] | 38.101-1 Table 5.3.2-1, 15kHz SCS, 10MHz Ch BW
Relaxation in Refsens | dB |  | - | - | 0 | 0.5 | 1 | 1.5 | 2 | 2.5 | 3 | 3.5 | - | 0 | 0 | 0.5 | 1 | 1.5 | 2 | 2.5 | 3 | 3.5 | [21 empty] | From TS 38.133 Table B.2.2-1
Absolute power, Noc | dBm/15kHz |  | -80.18 | -106 | -116 | -115.5 | -115 | -114.5 | -114 | -113.5 | -113 | -112.5 | [31 empty] | From TS 38.133 Table A.8.5.2.2.1.1-1
Es/Noc | dB | [11 empty] | -1.75 | -1.75 | -1.75 | -1.75 | -1.75 | -1.75 | -1.75 | -1.75 | -1.75 | -1.75 | [21 empty] | From TS 38.133 Table A.8.5.2.2.1.1-1
Ref: TS 38.133 clause A.8.5.2.2.1.1
b) Derived parameters |  |  | AWGN | [9 empty] | Cell
|  |  | Test 1 | Test 2 | Test 3 A: Test 3 | Test 1 | Test 2 | Test 3
Absolute power, linear | pW/SCS |  | 9.594 | 0.025119 | 0.0025119 | 0.0028184 | 0.0031623 | 0.0035481 | 0.0039811 | 0.0044668 | 0.0050119 | 0.0056234 | 6.4121 | 0.016788 | 0.0016788 | 0.0018836 | 0.0021135 | 0.0023714 | 0.0026607 | 0.0029854 | 0.0033497 | 0.0037584 | [21 empty] | For calculating sensitivity factors
SSB Es/Iot, nominal | dB |  | - | - | [8 empty] | -1.75 | -1.75 | -1.75 | -1.75 | -1.75 | -1.75 | -1.75 | -1.75 | -1.75 | -1.75 | [21 empty] | For SSB Es/Iot range check | bar: Test 3 A to Test 3 H
SSB_RP, nominal | dBm/SCS |  | - | - | [8 empty] | -81.93 | -107.75 | -117.75 | -117.25 | -116.75 | -116.25 | -115.75 | -115.25 | -114.75 | -114.25 | [21 empty] | For SS-RSRQ level range check | bar: Test 3 A to Test 3 H
SS-RSRQ, nominal | dB | [11 empty] | -14.7647 | -14.7647 | -14.7647 | -14.7647 | -14.7647 | -14.7647 | -14.7647 | -14.7647 | -14.7647 | -14.7647
Io, nominal | dBm/CH BW |  | -50.0053 | -75.8253 | -85.8253 | -85.3253 | -84.8253 | -84.3253 | -83.8253 | -83.3253 | -82.8253 | -82.3253 | - | - | - | - | - | - | - | - | - | - | [21 empty] | For Io level range check
c) Uncertainties |  |  | AWGN | [9 empty] | Cell | [9 empty] | UE under test | [20 empty] | Comment
|  |  | Test 1 | Test 2 | Test 3 A: Test 3 | Test 1 | Test 2 | Test 3 | [7 empty] | Test 1 | Test 2 | Test 3
Average Noc absolute level uncertainty | +/-dB |  | 1.5 | 1.5 | 1.5 | 1.5 | 1.5 | 1.5 | 1.5 | 1.5 | 1.5 | 1.5
Noc level uncertainty over PRBs #RBJ-J+19 | +/-dB |  | 1.5 | 1.5 | 1.5 | 1.5 | 1.5 | 1.5 | 1.5 | 1.5 | 1.5 | 1.5
Average Es/Noc uncertainty | +/-dB | [11 empty] | 0.3 | 0.3 | 0.3 | 0.3 | 0.3 | 0.3 | 0.3 | 0.3 | 0.3 | 0.3
Es/Noc uncertainty over PRBs #RBJ-J+19 | +/-dB | [11 empty] | 0.8 | 0.8 | 0.8 | 0.8 | 0.8 | 0.8 | 0.8 | 0.8 | 0.8 | 0.8
UE SS-RSRQ reporting accuracy | +/-dB | [21 empty] | 2.5 | 2.5 | 2.5 | 2.5 | 2.5 | 2.5 | 2.5 | 2.5 | 2.5 | 2.5 | [11 empty] | From TS 38.133 Table 10.1.9.1.2-1, selected according to SSB Es/Iot
d) Controlled parameters critical to verdict |  |  | AWGN | [9 empty] | Cell | [9 empty] | UE under test | [9 empty] | Uncertainty | [10 empty] | Comment
|  |  | Test 1 | Test 2 | Test 3 A: Test 3 | Test 1 | Test 2 | Test 3 | [7 empty] | Test 1 | Test 2 | Test 3 | [7 empty] | Test 1 | Test 2 | Test 3
SSB Es/Iot sensitivity factor | dB/dB |  | 0 | 0 | 0 | 0 | 0 | 0 | 0 | 0 | 0 | 0 | 1 | 1 | 1 | 1 | 1 | 1 | 1 | 1 | 1 | 1 | [21 empty] | Calculated from linear powers
SSB Es/Iot effect | dB |  | 0 | 0 | 0 | 0 | 0 | 0 | 0 | 0 | 0 | 0 | 0.8 | 0.8 | 0.8 | 0.8 | 0.8 | 0.8 | 0.8 | 0.8 | 0.8 | 0.8 | [10 empty] | 0.8 | 0.8 | 0.8 | 0.8 | 0.8 | 0.8 | 0.8 | 0.8 | 0.8 | 0.8 |  | SSB Es/Iot to be within range
SSB_RP sensitivity factor | dB/dB |  | 1 | 1 | [8 empty] | 1 | 1 | 1 | 1 | 1 | 1 | 1 | 1 | 1 | 1 | [21 empty] | By inspection | bar: Test 3 A to Test 3 H
SSB_RP effect | dB |  | 1.5 | 1.5 | 1.5 | 1.5 | 1.5 | 1.5 | 1.5 | 1.5 | 1.5 | 1.5 | 0.8 | 0.8 | 0.8 | 0.8 | 0.8 | 0.8 | 0.8 | 0.8 | 0.8 | 0.8 | [10 empty] | 1.7 | 1.7 | 1.7 | 1.7 | 1.7 | 1.7 | 1.7 | 1.7 | 1.7 | 1.7 |  | SSB_RP power to be within range
Io sensitivity factor | dB/dB |  | 1 | 1 | [8 empty] | 0.4006 | 0.4006 | 0.4006 | 0.4006 | 0.4006 | 0.4006 | 0.4006 | 0.4006 | 0.4006 | 0.4006 | [21 empty] | Calculated from linear powers | bar: Test 3 A to Test 3 H
Io effect | dB |  | 1.5 | 1.5 | 1.5 | 1.5 | 1.5 | 1.5 | 1.5 | 1.5 | 1.5 | 1.5 | 0.12018 | 0.12018 | 0.12018 | 0.12018 | 0.12018 | 0.12018 | 0.12018 | 0.12018 | 0.12018 | 0.12018 | [10 empty] | 1.5048 | 1.5048 | 1.5048 | 1.5048 | 1.5048 | 1.5048 | 1.5048 | 1.5048 | 1.5048 | 1.5048 |  | Io power to be within range
SS-RSRQ sens factor | dB/dB |  | 0 | 0 | 0 | 0 | 0 | 0 | 0 | 0 | 0 | 0 | 0.5994 | 0.5994 | 0.5994 | 0.5994 | 0.5994 | 0.5994 | 0.5994 | 0.5994 | 0.5994 | 0.5994 | [21 empty] | Calculated from linear powers
SS-RSRQ sens effect | dB |  | 0 | 0 | 0 | 0 | 0 | 0 | 0 | 0 | 0 | 0 | 0.47952 | 0.47952 | 0.47952 | 0.47952 | 0.47952 | 0.47952 | 0.47952 | 0.47952 | 0.47952 | 0.47952 | [10 empty] | 0.47952 | 0.47952 | 0.47952 | 0.47952 | 0.47952 | 0.47952 | 0.47952 | 0.47952 | 0.47952 | 0.47952 |  | SS-RSRQ to be within range
Reported SS-RSRQ sens factor | dB/dB |  | 0 | 0 | 0 | 0 | 0 | 0 | 0 | 0 | 0 | 0 | 0.5994 | 0.5994 | 0.5994 | 0.5994 | 0.5994 | 0.5994 | 0.5994 | 0.5994 | 0.5994 | 0.5994 | 1 | 1 | 1 | 1 | 1 | 1 | 1 | 1 | 1 | 1 | [11 empty] | Calculated from linear powers
Reported SS-RSRQ sens effect | dB |  | 0 | 0 | 0 | 0 | 0 | 0 | 0 | 0 | 0 | 0 | 0.47952 | 0.47952 | 0.47952 | 0.47952 | 0.47952 | 0.47952 | 0.47952 | 0.47952 | 0.47952 | 0.47952 | 2.5 | 2.5 | 2.5 | 2.5 | 2.5 | 2.5 | 2.5 | 2.5 | 2.5 | 2.5 | 2.9795 | 2.9795 | 2.9795 | 2.9795 | 2.9795 | 2.9795 | 2.9795 | 2.9795 | 2.9795 | 2.9795 |  | SS-RSRQ Reported value limits
e) Determine parameters to offset | [43 empty] | Comment
The AWGN in Test 1 is decreased by an amount sufficient to fulfill Io < -50 dBm / CH BW
f) Parameters modified by Test Tolerances |  |  | AWGN | [9 empty] | Cell | [30 empty] | Comment
|  |  | Test 1 | Test 2 | Test 3 A: Test 3 | Test 1 | Test 2 | Test 3
Absolute power, log | dBm/15kHz |  | -80.18 | -106 | -116 | -115.5 | -115 | -114.5 | -114 | -113.5 | -113 | -112.5
Es/Noc | dB | [11 empty] | -1.75 | -1.75 | -1.75 | -1.75 | -1.75 | -1.75 | -1.75 | -1.75 | -1.75 | -1.75
Applied offset (Test Tolerance) | dB |  | -1.5 | 0 | 0 | 0 | 0 | 0 | 0 | 0 | 0 | 0 | 0 | 0 | 0 | 0 | 0 | 0 | 0 | 0 | 0 | 0 | [21 empty] | Proposed values
Value modified by Test Tolerance | dB |  | -81.68 | -106 | -116 | -115.5 | -115 | -114.5 | -114 | -113.5 | -113 | -112.5 | -1.75 | -1.75 | -1.75 | -1.75 | -1.75 | -1.75 | -1.75 | -1.75 | -1.75 | -1.75 | [21 empty] | Test requirement settings
Re-derived parameters
Absolute power, linear | pW/SCS |  | 6.792 | 0.025119 | 0.0025119 | 0.0028184 | 0.0031623 | 0.0035481 | 0.0039811 | 0.0044668 | 0.0050119 | 0.0056234 | 4.5394 | 0.016788 | 0.0016788 | 0.0018836 | 0.0021135 | 0.0023714 | 0.0026607 | 0.0029854 | 0.0033497 | 0.0037584
SSB Es/Iot, nominal | dB |  | - | - | [8 empty] | -1.75 | -1.75 | -1.75 | -1.75 | -1.75 | -1.75 | -1.75 | -1.75 | -1.75 | -1.75 | [21 empty] | For SSB Es/Iot range check | bar: Test 3 A to Test 3 H
SSB_RP, nominal | dBm/SCS |  | - | - | [8 empty] | -83.43 | -107.75 | -117.75 | -117.25 | -116.75 | -116.25 | -115.75 | -115.25 | -114.75 | -114.25 | [21 empty] | For SS-RSRQ level range check | bar: Test 3 A to Test 3 H
SS-RSRQ, nominal | dB | [11 empty] | -14.7647 | -14.7647 | -14.7647 | -14.7647 | -14.7647 | -14.7647 | -14.7647 | -14.7647 | -14.7647 | -14.7647
Io, nominal | dBm/Ch BW |  | -51.5053 | -75.8253 | -85.8253 | -85.3253 | -84.8253 | -84.3253 | -83.8253 | -83.3253 | -82.8253 | -82.3253 | - | - | - | - | - | - | - | - | - | - | [21 empty] | For Io level range check
g) Check controlled parameters Min/Max |  |  | AWGN | [9 empty] | Cell | [9 empty] | UE under test | [9 empty] | Uncertainty | [9 empty] | Requirement | Comment
|  |  | Test 1 | Test 2 | Test 3 A: Test 3 | Test 1 | Test 2 | Test 3 | [7 empty] | Test 1 | Test 2 | Test 3 | [7 empty] | Test 1 | Test 2 | Test 3
SSB Es/Iot minimum | dB | [11 empty] | -2.55 | -2.55 | -2.55 | -2.55 | -2.55 | -2.55 | -2.55 | -2.55 | -2.55 | -2.55 | [20 empty] | -3 | 38.133 Tables 10.1.9.1.1-1 and B.2.3-1
SSB Es/Iot nominal | dB | [11 empty] | -1.75 | -1.75 | -1.75 | -1.75 | -1.75 | -1.75 | -1.75 | -1.75 | -1.75 | -1.75 | [10 empty] | 0.8 | 0.8 | 0.8 | 0.8 | 0.8 | 0.8 | 0.8 | 0.8 | 0.8 | 0.8
SSB Es/Iot maximum | dB | [11 empty] | -0.95 | -0.95 | -0.95 | -0.95 | -0.95 | -0.95 | -0.95 | -0.95 | -0.95 | -0.95
SSB_RP minimum | dB | [11 empty] | -85.13 | -109.45 | -119.45 | -118.95 | -118.45 | -117.95 | -117.45 | -116.95 | -116.45 | -115.95 | [20 empty] | -121.5 | 38.133 Table B.2.3-1, NR_FDD_FR1_H, 15 kHz
SSB_RP nominal | dB | [11 empty] | -83.43 | -107.75 | -117.75 | -117.25 | -116.75 | -116.25 | -115.75 | -115.25 | -114.75 | -114.25 | [10 empty] | 1.7 | 1.7 | 1.7 | 1.7 | 1.7 | 1.7 | 1.7 | 1.7 | 1.7 | 1.7
SSB_RP maximum | dB | [11 empty] | -81.73 | -106.05 | -116.05 | -115.55 | -115.05 | -114.55 | -114.05 | -113.55 | -113.05 | -112.55
Io minimum | dBm/Ch BW |  | -53.0101 | -77.3301 | -87.3301 | -86.8301 | -86.3301 | -85.8301 | -85.3301 | -84.8301 | -84.3301 | -83.8301 | [30 empty] | -89.5482 | 38.133 Table 10.1.9.1.1-1
Io nominal | dBm/Ch BW |  | -51.5053 | -75.8253 | -85.8253 | -85.3253 | -84.8253 | -84.3253 | -83.8253 | -83.3253 | -82.8253 | -82.3253 | [20 empty] | 1.5048 | 1.5048 | 1.5048 | 1.5048 | 1.5048 | 1.5048 | 1.5048 | 1.5048 | 1.5048 | 1.5048
Io maximum | dBm/Ch BW |  | -50.0005 | -74.3205 | -84.3205 | -83.8205 | -83.3205 | -82.8205 | -82.3205 | -81.8205 | -81.3205 | -80.8205 | [30 empty] | -50 | 38.133 Table 10.1.9.1.1-1
SS-RSRQ minimum | dB | [11 empty] | -15.2442 | -15.2442 | -15.2442 | -15.2442 | -15.2442 | -15.2442 | -15.2442 | -15.2442 | -15.2442 | -15.2442 | [20 empty] | -43 | 38.133 Table 10.1.11.1-1
SS-RSRQ nominal | dB | [11 empty] | -14.7647 | -14.7647 | -14.7647 | -14.7647 | -14.7647 | -14.7647 | -14.7647 | -14.7647 | -14.7647 | -14.7647 | [10 empty] | 0.47952 | 0.47952 | 0.47952 | 0.47952 | 0.47952 | 0.47952 | 0.47952 | 0.47952 | 0.47952 | 0.47952
SS-RSRQ maximum | dB | [11 empty] | -14.2852 | -14.2852 | -14.2852 | -14.2852 | -14.2852 | -14.2852 | -14.2852 | -14.2852 | -14.2852 | -14.2852 | [20 empty] | 20
Reported SS-RSRQ minimum | dB | [11 empty] | -17.7442 | -17.7442 | -17.7442 | -17.7442 | -17.7442 | -17.7442 | -17.7442 | -17.7442 | -17.7442 | -17.7442 | 51 | 51 | 51 | 51 | 51 | 51 | 51 | 51 | 51 | 51 | [11 empty] | Test requirement
Reported SS-RSRQ nominal | dB | [11 empty] | -14.7647 | -14.7647 | -14.7647 | -14.7647 | -14.7647 | -14.7647 | -14.7647 | -14.7647 | -14.7647 | -14.7647 | [10 empty] | 2.9795 | 2.9795 | 2.9795 | 2.9795 | 2.9795 | 2.9795 | 2.9795 | 2.9795 | 2.9795 | 2.9795
Reported SS-RSRQ maximum | dB | [11 empty] | -11.7852 | -11.7852 | -11.7852 | -11.7852 | -11.7852 | -11.7852 | -11.7852 | -11.7852 | -11.7852 | -11.7852 | 63 | 63 | 63 | 63 | 63 | 63 | 63 | 63 | 63 | 63 | [11 empty] | Test requirement
SS-RSRQ values are for normal conditions, extreme conditions allow 1.5 dB wider at each end
Do the controlled parameters meet the requirements? | [43 empty] | Yes
Note on AH34: uk000594: Numbers in these columns represent the combined and scaled effect of all the relevant uncertainties on each controlled parameter. Uncertainties are combined root-sum-square, provided that correlation would have no adverse effect. The reporting accuracy of the UE under test is added arithmetically, as a specific UE is under test.
Note on AS49: uk000594: Test system uncertainties are combined root-sum-square, provided that correlation would have no adverse effect. The reporting accuracy of the UE under test is added arithmetically, as a specific UE is under test.
Note on AS53: uk000594: Test system uncertainties are combined root-sum-square, provided that correlation would have no adverse effect. The reporting accuracy of the UE under test is added arithmetically, as a specific UE is under test.
Note on AH77: uk000594: Numbers in these columns represent the combined and scaled effect of all the relevant uncertainties on each controlled parameter. Uncertainties are combined root-sum-square, provided that correlation would have no adverse effect. The reporting accuracy of the UE under test is added arithmetically, as a specific UE is under test.
Note on AR83: Cardalda-Garcia Adrian 1SI1: This value applies only to Column W (NR_FDD_FR1_H). For the other columns, both requirement and limit increase at the same rate (0.5 dB). Hence, it is enough to check column W
Note on AR87: Cardalda-Garcia Adrian 1SI1: This value applies only to Column M(NR_FDD_FR1_H). For the other columns, both requirement and limit increase at the same rate (0.5 dB). Hence, it is enough to check column M

## 8.5.2.2.1-3
a) Original specified key parameters |  | Signalled | AWGN | [9 empty] | Cell | [30 empty] | Comment
| Units |  | Test 1 | Test 2 | Test 3 | [7 empty] | Test 1 | Test 2 | Test 3
Band group |  |  |  |  | A | B | C | D | E | F | G | H |  |  | A | B | C | D | E | F | G | H | [21 empty] | From TS 38.133 Table 3A.4.1-1
Subcarrier spacing | kHz |  | 30 | 30 | 30 | 30 | 30 | 30 | 30 | 30 | 30 | 30 | 30 | 30 | 30 | 30 | 30 | 30 | 30 | 30 | 30 | 30 | [21 empty] | From TS 38.133 Table A.8.5.2.2.1.1-1
RB bandwidth | kHz |  | 360 | 360 | 360 | 360 | 360 | 360 | 360 | 360 | 360 | 360 | 360 | 360 | 360 | 360 | 360 | 360 | 360 | 360 | 360 | 360 | [21 empty] | From TS 38.211 Section 4.4.4.1
Channel bandwidth | MHz |  | 40 | 40 | 40 | 40 | 40 | 40 | 40 | 40 | 40 | 40 | 40 | 40 | 40 | 40 | 40 | 40 | 40 | 40 | 40 | 40 | [21 empty] | From TS 38.133 Table A.8.5.2.2.1.1-1
RBs in Channel Bandwidth |  |  | 106 | 106 | 106 | 106 | 106 | 106 | 106 | 106 | 106 | 106 | 106 | 106 | 106 | 106 | 106 | 106 | 106 | 106 | 106 | 106 | [21 empty] | 38.101-1 Table 5.3.2-1, 15kHz SCS, 10MHz Ch BW
Relaxation in Refsens | dB |  | - | - | 0 | 0.5 | 1 | 1.5 | 2 | 2.5 | 3 | 3.5 | - | 0 | 0 | 0.5 | 1 | 1.5 | 2 | 2.5 | 3 | 3.5 | [21 empty] | From TS 38.133 Table B.2.2-1
Absolute power, Noc | dBm/15kHz |  | -86.27 | -113 | -116 | -115.5 | -115 | -114.5 | -114 | -113.5 | -113 | -112.5 | [31 empty] | From TS 38.133 Table A.8.5.2.2.1.1-1
Es/Noc | dB | [11 empty] | -1.75 | -1.75 | -1.75 | -1.75 | -1.75 | -1.75 | -1.75 | -1.75 | -1.75 | -1.75 | [21 empty] | From TS 38.133 Table A.8.5.2.2.1.1-1
Ref: TS 38.133 clause A.8.5.2.2.1.1
b) Derived parameters |  |  | AWGN | [9 empty] | Cell
|  |  | Test 1 | Test 2 | Test 3 A: Test 3 | Test 1 | Test 2 | Test 3
Absolute power, linear | pW/SCS |  | 4.721 | 0.010024 | 0.0050238 | 0.0056368 | 0.0063246 | 0.0070963 | 0.0079621 | 0.0089337 | 0.010024 | 0.011247 | 3.1552 | 0.0066993 | 0.0033576 | 0.0037673 | 0.004227 | 0.0047427 | 0.0053215 | 0.0059708 | 0.0066993 | 0.0075167 | [21 empty] | For calculating sensitivity factors
SSB Es/Iot, nominal | dB |  | - | - | [8 empty] | -1.75 | -1.75 | -1.75 | -1.75 | -1.75 | -1.75 | -1.75 | -1.75 | -1.75 | -1.75 | [21 empty] | For SSB Es/Iot range check | bar: Test 3 A to Test 3 H
SSB_RP, nominal | dBm/SCS |  | - | - | [8 empty] | -85.0097 | -111.7397 | -114.7397 | -114.2397 | -113.7397 | -113.2397 | -112.7397 | -112.2397 | -111.7397 | -111.2397 | [21 empty] | For SS-RSRQ level range check | bar: Test 3 A to Test 3 H
SS-RSRQ, nominal | dB | [11 empty] | -14.7647 | -14.7647 | -14.7647 | -14.7647 | -14.7647 | -14.7647 | -14.7647 | -14.7647 | -14.7647 | -14.7647
Io, nominal | dBm/CH BW |  | -49.992 | -76.722 | -79.722 | -79.222 | -78.722 | -78.222 | -77.722 | -77.222 | -76.722 | -76.222 | - | - | - | - | - | - | - | - | - | - | [21 empty] | For Io level range check
c) Uncertainties |  |  | AWGN | [9 empty] | Cell | [9 empty] | UE under test | [20 empty] | Comment
|  |  | Test 1 | Test 2 | Test 3 A: Test 3 | Test 1 | Test 2 | Test 3 | [7 empty] | Test 1 | Test 2 | Test 3
Average Noc absolute level uncertainty | +/-dB |  | 1.5 | 1.5 | 1.5 | 1.5 | 1.5 | 1.5 | 1.5 | 1.5 | 1.5 | 1.5
Noc level uncertainty over PRBs #RBJ-J+19 | +/-dB |  | 1.5 | 1.5 | 1.5 | 1.5 | 1.5 | 1.5 | 1.5 | 1.5 | 1.5 | 1.5
Average Es/Noc uncertainty | +/-dB | [11 empty] | 0.3 | 0.3 | 0.3 | 0.3 | 0.3 | 0.3 | 0.3 | 0.3 | 0.3 | 0.3
Es/Noc uncertainty over PRBs #RBJ-J+19 | +/-dB | [11 empty] | 0.8 | 0.8 | 0.8 | 0.8 | 0.8 | 0.8 | 0.8 | 0.8 | 0.8 | 0.8
UE SS-RSRQ reporting accuracy | +/-dB | [21 empty] | 2.5 | 2.5 | 2.5 | 2.5 | 2.5 | 2.5 | 2.5 | 2.5 | 2.5 | 2.5 | [11 empty] | From TS 38.133 Table 10.1.9.1.2-1, selected according to SSB Es/Iot
d) Controlled parameters critical to verdict |  |  | AWGN | [9 empty] | Cell | [9 empty] | UE under test | [9 empty] | Uncertainty | [10 empty] | Comment
|  |  | Test 1 | Test 2 | Test 3 A: Test 3 | Test 1 | Test 2 | Test 3 | [7 empty] | Test 1 | Test 2 | Test 3 | [7 empty] | Test 1 | Test 2 | Test 3
SSB Es/Iot sensitivity factor | dB/dB |  | 0 | 0 | 0 | 0 | 0 | 0 | 0 | 0 | 0 | 0 | 1 | 1 | 1 | 1 | 1 | 1 | 1 | 1 | 1 | 1 | [21 empty] | Calculated from linear powers
SSB Es/Iot effect | dB |  | 0 | 0 | 0 | 0 | 0 | 0 | 0 | 0 | 0 | 0 | 0.8 | 0.8 | 0.8 | 0.8 | 0.8 | 0.8 | 0.8 | 0.8 | 0.8 | 0.8 | [10 empty] | 0.8 | 0.8 | 0.8 | 0.8 | 0.8 | 0.8 | 0.8 | 0.8 | 0.8 | 0.8 |  | SSB Es/Iot to be within range
SSB_RP sensitivity factor | dB/dB |  | 1 | 1 | [8 empty] | 1 | 1 | 1 | 1 | 1 | 1 | 1 | 1 | 1 | 1 | [21 empty] | By inspection | bar: Test 3 A to Test 3 H
SSB_RP effect | dB |  | 1.5 | 1.5 | 1.5 | 1.5 | 1.5 | 1.5 | 1.5 | 1.5 | 1.5 | 1.5 | 0.8 | 0.8 | 0.8 | 0.8 | 0.8 | 0.8 | 0.8 | 0.8 | 0.8 | 0.8 | [10 empty] | 1.7 | 1.7 | 1.7 | 1.7 | 1.7 | 1.7 | 1.7 | 1.7 | 1.7 | 1.7 |  | SSB_RP power to be within range
Io sensitivity factor | dB/dB |  | 1 | 1 | [8 empty] | 0.4006 | 0.4006 | 0.4006 | 0.4006 | 0.4006 | 0.4006 | 0.4006 | 0.4006 | 0.4006 | 0.4006 | [21 empty] | Calculated from linear powers | bar: Test 3 A to Test 3 H
Io effect | dB |  | 1.5 | 1.5 | 1.5 | 1.5 | 1.5 | 1.5 | 1.5 | 1.5 | 1.5 | 1.5 | 0.12018 | 0.12018 | 0.12018 | 0.12018 | 0.12018 | 0.12018 | 0.12018 | 0.12018 | 0.12018 | 0.12018 | [10 empty] | 1.5048 | 1.5048 | 1.5048 | 1.5048 | 1.5048 | 1.5048 | 1.5048 | 1.5048 | 1.5048 | 1.5048 |  | Io power to be within range
SS-RSRQ sens factor | dB/dB |  | 0 | 0 | 0 | 0 | 0 | 0 | 0 | 0 | 0 | 0 | 0.5994 | 0.5994 | 0.5994 | 0.5994 | 0.5994 | 0.5994 | 0.5994 | 0.5994 | 0.5994 | 0.5994 | [21 empty] | Calculated from linear powers
SS-RSRQ sens effect | dB |  | 0 | 0 | 0 | 0 | 0 | 0 | 0 | 0 | 0 | 0 | 0.47952 | 0.47952 | 0.47952 | 0.47952 | 0.47952 | 0.47952 | 0.47952 | 0.47952 | 0.47952 | 0.47952 | [10 empty] | 0.47952 | 0.47952 | 0.47952 | 0.47952 | 0.47952 | 0.47952 | 0.47952 | 0.47952 | 0.47952 | 0.47952 |  | SS-RSRQ to be within range
Reported SS-RSRQ sens factor | dB/dB |  | 0 | 0 | 0 | 0 | 0 | 0 | 0 | 0 | 0 | 0 | 0.5994 | 0.5994 | 0.5994 | 0.5994 | 0.5994 | 0.5994 | 0.5994 | 0.5994 | 0.5994 | 0.5994 | 1 | 1 | 1 | 1 | 1 | 1 | 1 | 1 | 1 | 1 | [11 empty] | Calculated from linear powers
Reported SS-RSRQ sens effect | dB |  | 0 | 0 | 0 | 0 | 0 | 0 | 0 | 0 | 0 | 0 | 0.47952 | 0.47952 | 0.47952 | 0.47952 | 0.47952 | 0.47952 | 0.47952 | 0.47952 | 0.47952 | 0.47952 | 2.5 | 2.5 | 2.5 | 2.5 | 2.5 | 2.5 | 2.5 | 2.5 | 2.5 | 2.5 | 2.9795 | 2.9795 | 2.9795 | 2.9795 | 2.9795 | 2.9795 | 2.9795 | 2.9795 | 2.9795 | 2.9795 |  | SS-RSRQ Reported value limits
e) Determine parameters to offset | [43 empty] | Comment
The AWGN in Test 1 is decreased by an amount sufficient to fulfill Io < -50 dBm / CH BW
f) Parameters modified by Test Tolerances |  |  | AWGN | [9 empty] | Cell | [30 empty] | Comment
|  |  | Test 1 | Test 2 | Test 3 A: Test 3 | Test 1 | Test 2 | Test 3
Absolute power, log | dBm/15kHz |  | -86.27 | -113 | -116 | -115.5 | -115 | -114.5 | -114 | -113.5 | -113 | -112.5
Es/Noc | dB | [11 empty] | -1.75 | -1.75 | -1.75 | -1.75 | -1.75 | -1.75 | -1.75 | -1.75 | -1.75 | -1.75
Applied offset (Test Tolerance) | dB |  | -1.53 | 0 | 0 | 0 | 0 | 0 | 0 | 0 | 0 | 0 | 0 | 0 | 0 | 0 | 0 | 0 | 0 | 0 | 0 | 0 | [21 empty] | Proposed values
Value modified by Test Tolerance | dB |  | -87.8 | -113 | -116 | -115.5 | -115 | -114.5 | -114 | -113.5 | -113 | -112.5 | -1.75 | -1.75 | -1.75 | -1.75 | -1.75 | -1.75 | -1.75 | -1.75 | -1.75 | -1.75 | [21 empty] | Test requirement settings
Re-derived parameters
Absolute power, linear | pW/SCS |  | 3.3192 | 0.010024 | 0.0050238 | 0.0056368 | 0.0063246 | 0.0070963 | 0.0079621 | 0.0089337 | 0.010024 | 0.011247 | 2.2183 | 0.0066993 | 0.0033576 | 0.0037673 | 0.004227 | 0.0047427 | 0.0053215 | 0.0059708 | 0.0066993 | 0.0075167
SSB Es/Iot, nominal | dB |  | - | - | [8 empty] | -1.75 | -1.75 | -1.75 | -1.75 | -1.75 | -1.75 | -1.75 | -1.75 | -1.75 | -1.75 | [21 empty] | For SSB Es/Iot range check | bar: Test 3 A to Test 3 H
SSB_RP, nominal | dBm/SCS |  | - | - | [8 empty] | -86.5397 | -111.7397 | -114.7397 | -114.2397 | -113.7397 | -113.2397 | -112.7397 | -112.2397 | -111.7397 | -111.2397 | [21 empty] | For SS-RSRQ level range check | bar: Test 3 A to Test 3 H
SS-RSRQ, nominal | dB | [11 empty] | -14.7647 | -14.7647 | -14.7647 | -14.7647 | -14.7647 | -14.7647 | -14.7647 | -14.7647 | -14.7647 | -14.7647
Io, nominal | dBm/Ch BW |  | -51.522 | -76.722 | -79.722 | -79.222 | -78.722 | -78.222 | -77.722 | -77.222 | -76.722 | -76.222 | - | - | - | - | - | - | - | - | - | - | [21 empty] | For Io level range check
g) Check controlled parameters Min/Max |  |  | AWGN | [9 empty] | Cell | [9 empty] | UE under test | [9 empty] | Uncertainty | [9 empty] | Requirement | Comment
|  |  | Test 1 | Test 2 | Test 3 A: Test 3 | Test 1 | Test 2 | Test 3 | [7 empty] | Test 1 | Test 2 | Test 3 | [7 empty] | Test 1 | Test 2 | Test 3
SSB Es/Iot minimum | dB | [11 empty] | -2.55 | -2.55 | -2.55 | -2.55 | -2.55 | -2.55 | -2.55 | -2.55 | -2.55 | -2.55 | [20 empty] | -3 | 38.133 Tables 10.1.9.1.1-1 and B.2.3-1
SSB Es/Iot nominal | dB | [11 empty] | -1.75 | -1.75 | -1.75 | -1.75 | -1.75 | -1.75 | -1.75 | -1.75 | -1.75 | -1.75 | [10 empty] | 0.8 | 0.8 | 0.8 | 0.8 | 0.8 | 0.8 | 0.8 | 0.8 | 0.8 | 0.8
SSB Es/Iot maximum | dB | [11 empty] | -0.95 | -0.95 | -0.95 | -0.95 | -0.95 | -0.95 | -0.95 | -0.95 | -0.95 | -0.95
SSB_RP minimum | dB | [11 empty] | -88.2397 | -113.4397 | -116.4397 | -115.9397 | -115.4397 | -114.9397 | -114.4397 | -113.9397 | -113.4397 | -112.9397 | [20 empty] | -118.5 | 38.133 Table B.2.3-1, NR_FDD_FR1_H, 30 kHz
SSB_RP nominal | dB | [11 empty] | -86.5397 | -111.7397 | -114.7397 | -114.2397 | -113.7397 | -113.2397 | -112.7397 | -112.2397 | -111.7397 | -111.2397 | [10 empty] | 1.7 | 1.7 | 1.7 | 1.7 | 1.7 | 1.7 | 1.7 | 1.7 | 1.7 | 1.7
SSB_RP maximum | dB | [11 empty] | -84.8397 | -110.0397 | -113.0397 | -112.5397 | -112.0397 | -111.5397 | -111.0397 | -110.5397 | -110.0397 | -109.5397
Io minimum | dBm/Ch BW |  | -53.0268 | -78.2268 | -81.2268 | -80.7268 | -80.2268 | -79.7268 | -79.2268 | -78.7268 | -78.2268 | -77.7268 | [30 empty] | -83.4551 | 38.133 Table 10.1.9.1.1-1
Io nominal | dBm/Ch BW |  | -51.522 | -76.722 | -79.722 | -79.222 | -78.722 | -78.222 | -77.722 | -77.222 | -76.722 | -76.222 | [20 empty] | 1.5048 | 1.5048 | 1.5048 | 1.5048 | 1.5048 | 1.5048 | 1.5048 | 1.5048 | 1.5048 | 1.5048
Io maximum | dBm/Ch BW |  | -50.0172 | -75.2172 | -78.2172 | -77.7172 | -77.2172 | -76.7172 | -76.2172 | -75.7172 | -75.2172 | -74.7172 | [30 empty] | -50 | 38.133 Table 10.1.9.1.1-1
SS-RSRQ minimum | dB | [11 empty] | -15.2442 | -15.2442 | -15.2442 | -15.2442 | -15.2442 | -15.2442 | -15.2442 | -15.2442 | -15.2442 | -15.2442 | [20 empty] | -43 | 38.133 Table 10.1.11.1-1
SS-RSRQ nominal | dB | [11 empty] | -14.7647 | -14.7647 | -14.7647 | -14.7647 | -14.7647 | -14.7647 | -14.7647 | -14.7647 | -14.7647 | -14.7647 | [10 empty] | 0.47952 | 0.47952 | 0.47952 | 0.47952 | 0.47952 | 0.47952 | 0.47952 | 0.47952 | 0.47952 | 0.47952
SS-RSRQ maximum | dB | [11 empty] | -14.2852 | -14.2852 | -14.2852 | -14.2852 | -14.2852 | -14.2852 | -14.2852 | -14.2852 | -14.2852 | -14.2852 | [20 empty] | 20
Reported SS-RSRQ minimum | dB | [11 empty] | -17.7442 | -17.7442 | -17.7442 | -17.7442 | -17.7442 | -17.7442 | -17.7442 | -17.7442 | -17.7442 | -17.7442 | 51 | 51 | 51 | 51 | 51 | 51 | 51 | 51 | 51 | 51 | [11 empty] | Test requirement
Reported SS-RSRQ nominal | dB | [11 empty] | -14.7647 | -14.7647 | -14.7647 | -14.7647 | -14.7647 | -14.7647 | -14.7647 | -14.7647 | -14.7647 | -14.7647 | [10 empty] | 2.9795 | 2.9795 | 2.9795 | 2.9795 | 2.9795 | 2.9795 | 2.9795 | 2.9795 | 2.9795 | 2.9795
Reported SS-RSRQ maximum | dB | [11 empty] | -11.7852 | -11.7852 | -11.7852 | -11.7852 | -11.7852 | -11.7852 | -11.7852 | -11.7852 | -11.7852 | -11.7852 | 63 | 63 | 63 | 63 | 63 | 63 | 63 | 63 | 63 | 63 | [11 empty] | Test requirement
SS-RSRQ values are for normal conditions, extreme conditions allow 1.5 dB wider at each end
Do the controlled parameters meet the requirements? | [43 empty] | Yes
Note on AH34: uk000594: Numbers in these columns represent the combined and scaled effect of all the relevant uncertainties on each controlled parameter. Uncertainties are combined root-sum-square, provided that correlation would have no adverse effect. The reporting accuracy of the UE under test is added arithmetically, as a specific UE is under test.
Note on AS49: uk000594: Test system uncertainties are combined root-sum-square, provided that correlation would have no adverse effect. The reporting accuracy of the UE under test is added arithmetically, as a specific UE is under test.
Note on AS53: uk000594: Test system uncertainties are combined root-sum-square, provided that correlation would have no adverse effect. The reporting accuracy of the UE under test is added arithmetically, as a specific UE is under test.
Note on AH77: uk000594: Numbers in these columns represent the combined and scaled effect of all the relevant uncertainties on each controlled parameter. Uncertainties are combined root-sum-square, provided that correlation would have no adverse effect. The reporting accuracy of the UE under test is added arithmetically, as a specific UE is under test.
Note on AR83: Cardalda-Garcia Adrian 1SI1: This value applies only to Column W(NR_FDD_FR1_H). For the other columns, both requirement and limit increase at the same rate (0.5 dB). Hence, it is enough to check column W
Note on AR87: Cardalda-Garcia Adrian 1SI1: This value applies only to Column M(NR_FDD_FR1_H). For the other columns, both requirement and limit increase at the same rate (0.5 dB). Hence, it is enough to check column M