## Template
Change record
Template | Adapted from 9.1.1.1_2+9.1.2.1_2 TT
1 LTE cell
Subtest 2 is split into variants according to operating fequency band
|  | Test case | 38.133 | 38.533 | 36.133 | Company
Test cases | The following RRM Test cases in 38.533 are based on this template: | 6.7.5.1 | v16.5.0 | v16.5.0 | v16.6.0 | Rohde&Schwarz

## 6.7.5.1
a) Original specified key parameters |  | AWGN | [7 empty] | Cell#2 | [24 empty] | Comment
| Units | Test 1 | Test 2 | [6 empty] | Test 1 | Test 2
Band group |  |  | A | B | C | D | E | G | H |  | A | B | C | D | E | G | H | [17 empty] | From TS 36.133 Table 3.5.1-1
Relaxation in Refsens | dB | - | 0 | 0.5 | 1 | 1.5 | 2 | 3 | 3.5 | - | 0 | 0.5 | 1 | 1.5 | 2 | 3 | 3.5
Absolute power, Noc | dBm/15kHz | -91.65 | -117 | -116.5 | -116 | -115.5 | -115 | -114 | -113.5 | [25 empty] | From TS 38.133 Table 6.7.5.1.2-3
Es/Noc | dB | [8 empty] | 10 | -4 | -4 | -4 | -4 | -4 | -4 | -4 | [17 empty] | From TS 38.133 Table 6.7.5.1.2-3
Ref: TS 38.133 v16.5.0 Clause A.6.7.5.1
b) Derived parameters |  | AWGN | [7 empty] | Cell#2
|  | Test 1 | Test 2 | [6 empty] | Test 1 | Test 2
Absolute power, linear | pW/15kHz | 0.68391 | 0.0019953 | 0.0022387 | 0.0025119 | 0.0028184 | 0.0031623 | 0.0039811 | 0.0044668 | 6.8391 | 0.00079433 | 0.00089125 | 0.001 | 0.001122 | 0.0012589 | 0.0015849 | 0.0017783 | [17 empty] | For calculating sensitivity factors
Es/Iot, nominal | dB | - | - | - | - | - | - | - | - | 10 | -4 | -4 | -4 | -4 | -4 | -4 | -4 | [17 empty] | For Es/Iot range check
RSRP, nominal | dBm/15kHz | - | - | - | - | - | - | - | - | -81.65 | -121 | -120.5 | -120 | -119.5 | -119 | -118 | -117.5 | [17 empty] | For RSRP level range check
Io, nominal | dBm/9MHz | -53.4546 | -87.7631 | -87.2631 | -86.7631 | -86.2631 | -85.7631 | -84.7631 | -84.2631 | - | - | - | - | - | - | - | - | [17 empty] | For Io level range check
c) Uncertainties |  | AWGN | [7 empty] | Cell#2 | [7 empty] | UE under test | [16 empty] | Comment
|  | Test 1 | Test 2 | [6 empty] | Test 1 | Test 2 | [6 empty] | Test 1 | Test 2
Average Noc absolute level uncertainty | +/-dB | 1.5 | 1.5 | 1.5 | 1.5 | 1.5 | 1.5 | 1.5 | 1.5
Noc level uncertainty over PRBs #22-27 | +/-dB | 1.5 | 1.5 | 1.5 | 1.5 | 1.5 | 1.5 | 1.5 | 1.5
Average Es/Noc uncertainty | +/-dB | [8 empty] | 0.3 | 0.3 | 0.3 | 0.3 | 0.3 | 0.3 | 0.3 | 0.3
Es/Noc uncertainty over PRBs #22-27 | +/-dB | [8 empty] | 0.8 | 0.8 | 0.8 | 0.8 | 0.8 | 0.8 | 0.8 | 0.8 | [17 empty] | Minimum set
UE absolute RSRP reporting accuracy, normal | +/-dB | [16 empty] | 9 | 4.5 | 4.5 | 4.5 | 4.5 | 4.5 | 4.5 | 4.5 | [9 empty] | Selected according to Io and Table 9.1.3.1-1 of TS 36.133
d) Controlled parameters critical to verdict |  | AWGN | [7 empty] | Cell#2 | [7 empty] | UE under test | [7 empty] | Uncertainty | [8 empty] | Comment
Cell 2 Es/Iot sensitivity factor | dB/dB | 0 | 0 | 0 | 0 | 0 | 0 | 0 | 0 | 1 | 1 | 1 | 1 | 1 | 1 | 1 | 1 | [17 empty] | Calculated from linear powers
Cell 2 Es/Iot effect | dB | 0 | 0 | 0 | 0 | 0 | 0 | 0 | 0 | 0.8 | 0.8 | 0.8 | 0.8 | 0.8 | 0.8 | 0.8 | 0.8 | [8 empty] | 0.8 | 0.8 | 0.8 | 0.8 | 0.8 | 0.8 | 0.8 | 0.8 |  | Es/Iot to be within range
Cell 2 RSRP sensitivity factor | dB/dB | 1 | 1 | 1 | 1 | 1 | 1 | 1 | 1 | 1 | 1 | 1 | 1 | 1 | 1 | 1 | 1 | [17 empty] | By inspection
Cell 2 RSRP effect | dB | 1.5 | 1.5 | 1.5 | 1.5 | 1.5 | 1.5 | 1.5 | 1.5 | 0.8 | 0.8 | 0.8 | 0.8 | 0.8 | 0.8 | 0.8 | 0.8 | [8 empty] | 1.7 | 1.7 | 1.7 | 1.7 | 1.7 | 1.7 | 1.7 | 1.7 |  | RSRP power to be within range
Io sensitivity factor | dB/dB | 1 | 1 | 1 | 1 | 1 | 1 | 1 | 1 | 0.90909 | 0.28475 | 0.28475 | 0.28475 | 0.28475 | 0.28475 | 0.28475 | 0.28475 | [17 empty] | Calculated from linear powers
Io effect | dB | 1.5 | 1.5 | 1.5 | 1.5 | 1.5 | 1.5 | 1.5 | 1.5 | 0.27273 | 0.085424 | 0.085424 | 0.085424 | 0.085424 | 0.085424 | 0.085424 | 0.085424 | [8 empty] | 1.5246 | 1.5024 | 1.5024 | 1.5024 | 1.5024 | 1.5024 | 1.5024 | 1.5024 |  | Io power to be within range
Cell 2 Reported RSRP sensitivity factor, normal | dB/dB | 1 | 1 | 1 | 1 | 1 | 1 | 1 | 1 | 1 | 1 | 1 | 1 | 1 | 1 | 1 | 1 | 1 | 1 | 1 | 1 | 1 | 1 | 1 | 1 | [9 empty] | Calculated from linear powers
Cell 2 Reported RSRP effect, normal | dB | 1.5 | 1.5 | 1.5 | 1.5 | 1.5 | 1.5 | 1.5 | 1.5 | 0.8 | 0.8 | 0.8 | 0.8 | 0.8 | 0.8 | 0.8 | 0.8 | 9 | 4.5 | 4.5 | 4.5 | 4.5 | 4.5 | 4.5 | 4.5 | 10.7 | 6.2 | 6.2 | 6.2 | 6.2 | 6.2 | 6.2 | 6.2 |  | RSRP Reported value limits
e) Determine parameters to offset | [34 empty] | Comment
Es/Noc for Cell#2 during T2 increased by 0.8 dB to meet the Es/Iot minimum requirement
f) Parameters modified by Test Tolerances |  | AWGN | [7 empty] | Cell#2 | [24 empty] | Comment
|  | Test 1 | Test 2 | [6 empty] | Test 1 | Test 2
Absolute power, log | dBm/15kHz | -91.65 | -117 | -116.5 | -116 | -115.5 | -115 | -114 | -113.5
Es/Noc | dB | [8 empty] | 10 | -4 | -4 | -4 | -4 | -4 | -4 | -4
Applied offset (Test Tolerance) | dB | 0 | 0 | 0 | 0 | 0 | 0 | 0 | 0 | 0 | 0.8 | 0.8 | 0.8 | 0.8 | 0.8 | 0.8 | 0.8 | [17 empty] | Proposed values
Value modified by Test Tolerance | dB | -91.65 | -117 | -116.5 | -116 | -115.5 | -115 | -114 | -113.5 | 10 | -3.2 | -3.2 | -3.2 | -3.2 | -3.2 | -3.2 | -3.2 | [17 empty] | Test requirement settings
Re-derived parameters
Absolute power, linear | pW/15kHz | 0.68391 | 0.0019953 | 0.0022387 | 0.0025119 | 0.0028184 | 0.0031623 | 0.0039811 | 0.0044668 | 6.8391 | 0.00095499 | 0.0010715 | 0.0012023 | 0.001349 | 0.0015136 | 0.0019055 | 0.002138
Es/Iot, nominal | dB | - | - | - | - | - | - | - | - | 10 | -3.2 | -3.2 | -3.2 | -3.2 | -3.2 | -3.2 | -3.2 | [17 empty] | For Es/Iot range check
RSRP, nominal | dBm/15kHz | - | - | - | - | - | - | - | - | -81.65 | -120.2 | -119.7 | -119.2 | -118.7 | -118.2 | -117.2 | -116.7 | [17 empty] | For RSRP level range check
Io, nominal | dBm/9MHz | -53.4546 | -87.5199 | -87.0199 | -86.5199 | -86.0199 | -85.5199 | -84.5199 | -84.0199 | - | - | - | - | - | - | - | - | [17 empty] | For Io level range check
g) Check controlled parameters Min/Max |  | AWGN | [7 empty] | Cell#2 | [7 empty] | UE under test | [7 empty] | Uncertainty | [8 empty] | Comment
Cell 2 Es/Iot minimum | dB | [8 empty] | 9.2 | -4 | -4 | -4 | -4 | -4 | -4 | -4 | [16 empty] | -4 | 36.133 Tables 9.1.3.1-1 and B.2.3-1
Cell 2 Es/Iot nominal | dB | [8 empty] | 10 | -3.2 | -3.2 | -3.2 | -3.2 | -3.2 | -3.2 | -3.2 | [8 empty] | 0.8 | 0.8 | 0.8 | 0.8 | 0.8 | 0.8 | 0.8 | 0.8
Cell 2 Es/Iot maximum | dB | [8 empty] | 10.8 | -2.4 | -2.4 | -2.4 | -2.4 | -2.4 | -2.4 | -2.4
Cell 2 RSRP minimum | dBm/15kHz | [8 empty] | -83.35 | -121.9 | -121.4 | -120.9 | -120.4 | -119.9 | -118.9 | -118.4 | [16 empty] | -122.5 | 36.133 Tables 9.1.3.1-1 and B.3.3-1
Cell 2 RSRP nominal | dBm/15kHz | [8 empty] | -81.65 | -120.2 | -119.7 | -119.2 | -118.7 | -118.2 | -117.2 | -116.7 | [8 empty] | 1.7 | 1.7 | 1.7 | 1.7 | 1.7 | 1.7 | 1.7 | 1.7
Cell 2 RSRP maximum | dBm/15kHz | [8 empty] | -79.95 | -118.5 | -118 | -117.5 | -117 | -116.5 | -115.5 | -115
Io minimum | dBm/9MHz | -54.9792 | -89.0223 | -88.5223 | -88.0223 | -87.5223 | -87.0223 | -86.0223 | -85.5223 | [24 empty] | -89.7185 | 36.133 Table 9.1.3.1-1
Io nominal | dBm/9MHz | -53.4546 | -87.5199 | -87.0199 | -86.5199 | -86.0199 | -85.5199 | -84.5199 | -84.0199 | [16 empty] | 1.5246 | 1.5024 | 1.5024 | 1.5024 | 1.5024 | 1.5024 | 1.5024 | 1.5024
Io maximum | dBm/9MHz | -51.93 | [31 empty] | -50 | 36.133 Table 9.1.3.1-1
Io maximum | dBm/9MHz |  | -86.0175 | -85.5175 | -85.0175 | -84.5175 | -84.0175 | -83.0175 | -82.5175 | [24 empty] | -70 | 36.133 Table 9.1.3.1-1
Cell 2 Reported RSRP minimum, normal | dBm | [8 empty] | -92.35 | -126.4 | -125.9 | -125.4 | -124.9 | -124.4 | -123.4 | -122.9 | 48 | 14 | 15 | 15 | 16 | 16 | 17 | 18 | [9 empty] | Maps Min. value to reported RSRP
Cell 2 Reported RSRP nominal | dBm | [8 empty] | -81.65 | -120.2 | -119.7 | -119.2 | -118.7 | -118.2 | -117.2 | -116.7 | [8 empty] | 10.7 | 6.2 | 6.2 | 6.2 | 6.2 | 6.2 | 6.2 | 6.2
Cell 2 Reported RSRP maximum, normal | dBm | [8 empty] | -70.95 | -114 | -113.5 | -113 | -112.5 | -112 | -111 | -110.5 | 70 | 27 | 27 | 28 | 28 | 29 | 30 | 30 | [9 empty] | Maps Max. value to reported RSRP
Cell 2 Reported RSRP minimum, extreme | mapping | [16 empty] | 46 | 11 | 11 | 12 | 12 | 13 | 14 | 14 | [9 empty] | Maps Min. value to reported RSRP
[26 empty] | 2 | 3.5 | 3.5 | 3.5 | 3.5 | 3.5 | 3.5 | 3.5 |  | 36.133 Table 9.1.3.1-1 difference between normal and extreme condition accuracy requirements
Cell 2 Reported RSRP maximum, extreme | mapping | [16 empty] | 72 | 30 | 31 | 31 | 32 | 32 | 33 | 34 | [9 empty] | Maps Max. value to reported RSRP
Do the controlled parameters meet the requirements? | [34 empty] | Yes
Note on AN26: uk000594: Reference: TS 36.133 Table 9.1.2.1-1, selecting "Normal condition" and depending on Io
Note on AN44: uk000594: Test system uncertainties are combined root-sum-square, provided that correlation would have no adverse effect. The reporting accuracy of the UE under test is added arithmetically, as a specific UE is under test.
Note on AD66: uk000594: Numbers in these columns represent the combined and scaled effect of all the relevant uncertainties on each controlled parameter. Uncertainties are combined root-sum-square, provided that correlation would have no adverse effect. The reporting accuracy of the UE under test is added arithmetically, as a specific UE is under test.