## Template
Change record
Template | Template is for Cell 1 on f1, RLM-RS#1 and RLM-RS#2, 1AoA, T1, T2 and T3
Adapted from 38.533 RRM Test case 5.5.1.5 and changed the AoA setting to 0 (Rx beam peak) to align the 1AoA setting
|  | Test case | 38.101-2 | 38.133 | 38.533 | Company
Test cases | The following RRM Test cases in 38.533 are based on this template: | 5.5.1.7 | v15.18.0 | v15.18.0 | v17.3.0 | Anritsu

## 5.5.1.7-1 PC3
a) Original specified key parameters |  | Test system | [11 empty] | UE | [8 empty] | Comment
|  | AWGN |  |  | RLM-RS1 |  |  | RLM-RS2
| Units | T1 | T2 | T3 | T1 | T2 | T3 | T1 | T2 | T3 |  |  |  | T1 | T2 | T3
SSB Subcarrier spacing | kHz | AWGN T1: 120; AWGN T2: 120; AWGN T3: 120 | [12 empty] | 38.133 Table A.5.5.1.7.1-1
#subcarriers for SSB |  | AWGN T1: 240; AWGN T2: 240; AWGN T3: 240 | [12 empty] | 38.211 clause 7.4.3
Data Subcarrier spacing | kHz | AWGN T1: 120; AWGN T2: 120; AWGN T3: 120 | [12 empty] | 38.133 Table A.5.5.1.7.1-2
Channel bandwidth | MHz | AWGN T1: 100; AWGN T2: 100; AWGN T3: 100 | [12 empty] | 38.133 Table A.5.5.1.7.1-1
#Data RBs allocated in Test case |  | AWGN T1: 66; AWGN T2: 66; AWGN T3: 66 | [12 empty] | 38.133 Table A.5.5.1.7.1-2
Noc at Reference point | dBm/15kHz | AWGN T1: -104.7; AWGN T2: -104.7; AWGN T3: -104.7 | [12 empty] | 38.133 Table A.5.5.1.7.1-3
Es/Noc at Reference point | dB |  |  |  | 2 | -6 | -15 | 2 | -14 | -15 | [12 empty] | 38.133 Table A.5.5.1.7.1-3
Angle of Arrival (0: Rx Beam peak, 1: Sph Cov) |  | AWGN T1: 0 | [12 empty] | 38.133 Table A.5.5.1.7.1-3
UE Rx Beam assumption (0: Fine, 1: Rough) | [22 empty] | 38.133 Table A.5.5.1.7.1-3 | bar: AWGN T1 to RLM-RS2 T3
SNR @ UE Refsens | dB | [12 empty] | -1 | -1 | -1 | [6 empty] | 38.101-4 clause 4.5.3.3
#RBs in Channel BW for UE Refsens | [13 empty] | 66 | 66 | 66 | [6 empty] | 38.101-2 Table 5.3.2-1, 100MHz, 120kHz SCS
SCS for UE Refsens value | kHz | [12 empty] | 120 | 120 | 120 | [6 empty] | 38.101-2 Table 5.3.2-1
UE Refsens (Rx Beam peak direction) | dBm/Ch BW | [12 empty] | -81.7 | -81.7 | -81.7 | [6 empty] | 38.101-2 Table 7.3.2.3-1, PC3, 100MHz, n259
UE Spherical coverage (%ile directions) | dBm/Ch BW | [12 empty] | -68.9 | -68.9 | -68.9 | [6 empty] | 38.101-2 Table 7.3.4.3-1, PC3, 100MHz, n259
UE rough/fine beam gain ∆ Rx Beam peak, Y | dB | [12 empty] | 7 | 7 | 7 | [6 empty] | 38.133 Table B.2.1.3.1-1, PC3
UE rough/fine beam gain ∆ Spherical Coverage, Z | dB | [12 empty] | 7 | 7 | 7 | [6 empty] | 38.133 Table B.2.1.3.2-1, PC3
UE Multi-band relaxation, Rx Beam peak ΔMBP | dB | [12 empty] | 1 | 1 | 1 | [6 empty] | 38.101-2 Table 6.2.1.3-4, PC3, largest ΔMBP +margin
UE Multi-band relaxation, Spherical Cov. ΔMBS | dB | [12 empty] | 1 | 1 | 1 | [6 empty] | 38.101-2 Table 6.2.1.3-4, PC3, largest ΔMBS +margin
Ref: TS 38.133 v15.18.0 clause A.5.5.1.7, TS 38.101-2 v15.18.0
b) Derived parameters |  | AWGN T1: Test system | [12 empty] | Comment
|  | AWGN |  |  | RLM-RS1 |  |  | RLM-RS2
|  | T1 | T2 | T3 | T1 | T2 | T3 | T1 | T2 | T3
Applied absolute power at Reference point, linear | pW/SCSSSB | 0.27108 | 0.27108 | 0.27108 | 0.42963 | 0.068091 | 0.0085722 | 0.42963 | 0.010792 | 0.0085722 | [12 empty] | For calculating sensitivity factors
Applied RLM-RS Es/Iot at Reference point, nominal | dB |  |  |  | 2 | -6 | -15 | 2 | -14 | -15
UE internal noise at Reference point, linear | pW/SCSSSB | AWGN T1: 0.067807; AWGN T2: 0.067807; AWGN T3: 0.067807 | [12 empty] | Calculated for relevant direction and beam
RLM-RS Es/Iot at UE baseband, nominal | dB |  |  |  | 1.0304 | -6.9696 | -15.9696 | 1.0304 | -14.9696 | -15.9696 | [12 empty] | UE-observed RLM-RS (CSI-RS) SNR
Applied Io, nominal at Reference point | dBm/BW |  |  |  | -62.5574 | -65.7086 | -66.5466 | -62.5574 | -66.5123 | -66.5466 | [12 empty] | For applied Io level range check
c) Uncertainties |  | AWGN T1: Test system | [12 empty] | Comment
|  | AWGN T1: AWGN; RLM-RS1 T1: RLM-RS1; RLM-RS2 T1: RLM-RS2 | Propagation
|  | T1 | T2 | T3 | T1 | T2 | T3 | T1 | T2 | T3 | T1 | T2 | T3
Average Noc absolute level uncertainty | +/-dB | AWGN T1: 5.65; AWGN T2: 5.65; AWGN T3: 5.65 | [9 empty] | f ≤40.8GHz
Noc level uncertainty over PRBs #RBJ-J+19 | +/-dB | AWGN T1: 5.65; AWGN T2: 5.65; AWGN T3: 5.65 | [9 empty] | f ≤40.8GHz
Average Es/Noc uncertainty | +/-dB | RLM-RS1 T1: 0.3; RLM-RS1 T2: 0.3; RLM-RS1 T3: 0.3; RLM-RS2 T1: 0.3; RLM-RS2 T2: 0.3; RLM-RS2 T3: 0.3 | [9 empty] | Same as for NR conducted measurements in TS 38.533
Es/Noc uncertainty over PRBs #RBJ-J+19 | +/-dB | RLM-RS1 T1: 0.3; RLM-RS1 T2: 0.3; RLM-RS1 T3: 0.3; RLM-RS2 T1: 0.3; RLM-RS2 T2: 0.3; RLM-RS2 T3: 0.3 | [9 empty] | Same as for NR conducted measurements in TS 38.533
Fading profile uncertainty | +/-dB | Propagation T1: 0.5; Propagation T2: 0.5; Propagation T3: 0.5 | [9 empty] | Same as for demodulation tests in TS 38.521-4
d) Controlled parameters critical to verdict |  | AWGN T1: Test system |  |  |  | Uncertainty | [5 empty] | Comment
|  | AWGN |  |  | RLM-RS1 |  |  | RLM-RS2 |  |  | Propagation
|  | T1 | T2 | T3 | T1 | T2 | T3 | T1 | T2 | T3 | T1 | T2 | T3 |  |  |  | T1 | T2 | T3
Cell 1 RLM-RS 1 Es/Iot at UE baseband sensitivity factor | dB/dB | 0.20009 | 0.20009 | 0.20009 | 1 | 1 | 1 | 0 | 0 | 0 | 1 | 1 | 1 | [9 empty] | Calculated from linear powers
Cell 1 RLM-RS 1 Es/Iot at UE baseband effect | dB | 1.1305 | 1.1305 | 1.1305 | 0.3 | 0.3 | 0.3 | 0 | 0 | 0 | 0.5 | 0.5 | 0.5 |  |  |  | 1.272 | 1.272 | 1.272 |  |  |  | CSI-RS Es/Iot to be within range
Applied Io, symbols without RLM-RS2 sensitivity factor | dB/dB | 1 | 1 | 1 | 0.61314 | 0.20076 | 0.030653 | 0 | 0 | 0 | 0 | 0 | 0 | [9 empty] | Calculated from linear powers
Applied Io, symbols without RLM-RS2 effect | dB | 5.65 | 5.65 | 5.65 | 0.18394 | 0.060228 | 0.009196 | 0 | 0 | 0 | 0 | 0 | 0 |  |  |  | 5.653 | 5.6503 | 5.65 |  |  |  | Io to be within range
Cell 1 RLM-RS2 Es/Iot at UE baseband sensitivity factor | dB/dB | 0.20009 | 0.20009 | 0.20009 | 0 | 0 | 0 | 1 | 1 | 1 | 1 | 1 | 1 | [9 empty] | Calculated from linear powers
Cell 1 RLM-RS2 Es/Iot at UE baseband effect | dB | 1.1305 | 1.1305 | 1.1305 | 0 | 0 | 0 | 0.3 | 0.3 | 0.3 | 0.5 | 0.5 | 0.5 |  |  |  | 1.272 | 1.272 | 1.272 |  |  |  | CSI-RS Es/Iot to be within range
Applied Io, symbols without RLM-RS1 sensitivity factor | dB/dB | 1 | 1 | 1 | 0 | 0 | 0 | 0.61314 | 0.038287 | 0.030653 | 0 | 0 | 0 | [9 empty] | Calculated from linear powers
Applied Io, symbols without RLM-RS1 effect | dB | 5.65 | 5.65 | 5.65 | 0 | 0 | 0 | 0.18394 | 0.011486 | 0.009196 | 0 | 0 | 0 |  |  |  | 5.653 | 5.65 | 5.65 |  |  |  | Io to be within range
e) Determine parameters to offset | [22 empty] | Comment
Noc is decreased by 2.7dB to reduce Io
During T1 Es/Noc for RLM-RS1 and RLM-RS2 is increased by an amount sufficient to achieve minimum SNR
During T2 Es/Noc for RLM-RS1 is increased by an amount sufficient to achieve minimum SNR
During T2 Es/Noc for RLM-RS2 is decreased by an amount sufficient to achieve maximum SNR
During T3 Es/Noc for RLM-RS1 and RLM-RS2 are decreased by an amount sufficient to achieve maximum SNR
f) Parameters modified by Test Tolerances |  | AWGN T1: Test system | [9 empty] | Comment
|  | AWGN |  |  | RLM-RS1 |  |  | RLM-RS2
|  | T1 | T2 | T3 | T1 | T2 | T3 | T1 | T2 | T3
Noc at Reference point | dBm/15kHz | AWGN T1: -104.7; AWGN T2: -104.7; AWGN T3: -104.7
Es/Noc at Reference point | dB |  |  |  | 2 | -6 | -15 | 2 | -14 | -15
Applied offset (Test Tolerance) | dB | -2.7 | -2.7 | -2.7 | 2.1 | 2.1 | 0 | 2.1 | 0 | 0 | [12 empty] | Proposed values
Value modified by Test Tolerance | dB | -107.4 | -107.4 | -107.4 | 4.1 | -3.9 | -15 | 4.1 | -14 | -15 | [12 empty] | Test requirement settings
Re-derived parameters
Applied absolute power at Reference point, linear | pW/SCSSSB | 0.14558 | 0.14558 | 0.14558 | 0.37419 | 0.059305 | 0.0046035 | 0.37419 | 0.0057955 | 0.0046035
Applied RLM-RS Es/Iot at Reference point, nominal | dB |  |  |  | 4.1 | -3.9 | -15 | 4.1 | -14 | -15
UE internal noise at Reference point, linear | pW/SCSSSB | AWGN T1: 0.067807; AWGN T2: 0.067807; AWGN T3: 0.067807
RLM-RS Es/Iot at UE baseband, nominal | dB |  |  |  | 2.4393 | -5.5607 | -16.6607 | 2.4393 | -15.6607 | -16.6607
Applied Io, nominal at Reference point | dBm/BW |  |  |  | -63.8547 | -67.8977 | -69.2466 | -63.8547 | -69.2123 | -69.2466
g) Check controlled parameters Min/Max |  | AWGN T1: Test system | [6 empty] | Uncertainty |  |  | Requirement |  |  | Source and Reference
|  | AWGN |  |  | RLM-RS1 |  |  | RLM-RS2
|  | T1 | T2 | T3 | T1 | T2 | T3 | T1 | T2 | T3 | [6 empty] | T1 | T2 | T3 | T1 | T2 | T3
Cell 1 RLM-RS1 Es/Iot at UE baseband minimum | dB | RLM-RS1 T1: 1.1673; RLM-RS1 T2: -6.8327; RLM-RS1 T3: -17.9327 | [9 empty] | 1 | -7 |  | 38.133 Table A.5.5.1.7.1-3
Cell 1 RLM-RS1 Es/Iot at UE baseband nominal | dB | RLM-RS1 T1: 2.4393; RLM-RS1 T2: -5.5607; RLM-RS1 T3: -16.6607 | [6 empty] | 1.272 | 1.272 | 1.272
Cell 1 RLM-RS1 Es/Iot at UE baseband maximum | dB | RLM-RS1 T1: 3.7113; RLM-RS1 T2: -4.2887; RLM-RS1 T3: -15.3887 | [11 empty] | -15 | 38.133 Table A.5.5.1.7.1-3
Applied Io, symbols without RLM-RS2 minimum | dBm/Ch BW | RLM-RS1 T1: -69.5077; RLM-RS1 T2: -73.5481; RLM-RS1 T3: -74.8966
Applied Io, symbols without RLM-RS2 nominal | dBm/Ch BW | RLM-RS1 T1: -63.8547; RLM-RS1 T2: -67.8977; RLM-RS1 T3: -69.2466 | [6 empty] | 5.653 | 5.6503 | 5.65
Applied Io, symbols without RLM-RS2 maximum | dBm/Ch BW | RLM-RS1 T1: -58.2017; RLM-RS1 T2: -62.2474; RLM-RS1 T3: -63.5966 | [9 empty] | -25 | -25 | -25 | 38.101-2 Table 7.4-1
Cell 1 RLM-RS2 Es/Iot at UE baseband minimum | dB | RLM-RS2 T1: 1.1673; RLM-RS2 T2: -16.9327; RLM-RS2 T3: -17.9327 | [9 empty] | 1 |  |  | 38.133 Table A.5.5.1.7.1-3
Cell 1 RLM-RS2 Es/Iot at UE baseband nominal | dB | RLM-RS2 T1: 2.4393; RLM-RS2 T2: -15.6607; RLM-RS2 T3: -16.6607 | [6 empty] | 1.272 | 1.272 | 1.272
Cell 1 RLM-RS2 Es/Iot at UE baseband maximum | dB | RLM-RS2 T1: 3.7113; RLM-RS2 T2: -14.3887; RLM-RS2 T3: -15.3887 | [10 empty] | -14 | -15 | 38.133 Table A.5.5.1.7.1-3
Applied Io, symbols without RLM-RS1 minimum | dBm/Ch BW | RLM-RS2 T1: -69.5077; RLM-RS2 T2: -74.8623; RLM-RS2 T3: -74.8966
Applied Io, symbols without RLM-RS1 nominal | dBm/Ch BW | RLM-RS2 T1: -63.8547; RLM-RS2 T2: -69.2123; RLM-RS2 T3: -69.2466 | [6 empty] | 5.653 | 5.65 | 5.65
Applied Io, symbols without RLM-RS1 maximum | dBm/Ch BW | RLM-RS2 T1: -58.2017; RLM-RS2 T2: -63.5623; RLM-RS2 T3: -63.5966 | [9 empty] | -25 | -25 | -25 | 38.101-2 Table 7.4-1
Do the controlled parameters meet the requirements? | [22 empty] | Yes
Note on X21: Rose, Ian: The largest ΔMBp value is 0.75dB in v15.10.0 and 0.70dB in v16.4.0. Allow up to 1dB for future band combinations.
Note on X22: Rose, Ian: The largest ΔMBs value is 0.75dB in v15.10.0 and 0.70dB in v16.4.0. Allow up to 1dB for future band combinations.
Note on F30: Rose, Ian: Other CSI-RS doesn't overlap (different symbols)
Note on G30: Rose, Ian: Other CSI-RS doesn't overlap (different symbols)
Note on H30: Rose, Ian: Other CSI-RS doesn't overlap (different symbols)
Note on I30: Rose, Ian: Other CSI-RS doesn't overlap (different symbols)
Note on J30: Rose, Ian: Other CSI-RS doesn't overlap (different symbols)
Note on K30: Rose, Ian: Other CSI-RS doesn't overlap (different symbols)
Note on F32: Rose, Ian: Other CSI-RS doesn't overlap (different symbols)
Note on G32: Rose, Ian: Other CSI-RS doesn't overlap (different symbols)
Note on H32: Rose, Ian: Other CSI-RS doesn't overlap (different symbols)
Note on I32: Rose, Ian: Other CSI-RS doesn't overlap (different symbols)
Note on J32: Rose, Ian: Other CSI-RS doesn't overlap (different symbols)
Note on K32: Rose, Ian: Other CSI-RS doesn't overlap (different symbols)
Note on F33: Rose, Ian: Calculated based on total power over the wider frequency occupancy of either CSI-RS or data. For data, there are 12 subcarriers per RB. Calculated for symbols that contain RLM-RS1 only.
Note on G33: Rose, Ian: Calculated based on total power over the wider frequency occupancy of either CSI-RS or data. For data, there are 12 subcarriers per RB. Calculated for symbols that contain RLM-RS1 only.
Note on H33: Rose, Ian: Calculated based on total power over the wider frequency occupancy of either CSI-RS or data. For data, there are 12 subcarriers per RB. Calculated for symbols that contain RLM-RS1 only.
Note on I33: Rose, Ian: Calculated based on total power over the wider frequency occupancy of either CSI-RS or data. For data, there are 12 subcarriers per RB. Calculated for symbols that contain RLM-RS2 only.
Note on J33: Rose, Ian: Calculated based on total power over the wider frequency occupancy of either CSI-RS or data. For data, there are 12 subcarriers per RB. Calculated for symbols that contain RLM-RS2 only.
Note on K33: Rose, Ian: Calculated based on total power over the wider frequency occupancy of either CSI-RS or data. For data, there are 12 subcarriers per RB. Calculated for symbols that contain RLM-RS2 only.
Note on I50: Rose, Ian: RLM-RS2 does not occur at the same time as RLM-RS1.
Note on R51: Rose, Ian: Cell-related values have been added root-sum-square as uncorrelated.
Note on S51: Rose, Ian: Cell-related values have been added root-sum-square as uncorrelated.
Note on T51: Rose, Ian: Cell-related values have been added root-sum-square as uncorrelated.
Note on F54: Rose, Ian: Io is considered during symbols that contain RLM-RS1. RLM-RS1 and RLM-RS2 occupy different symbols and do not contribute to Io simultaneously.
Note on I54: Rose, Ian: Io is considered during symbols that contain RLM-RS1. RLM-RS2 has no power during RLM-RS1 symbols,so RLM-RS1 and RLM-RS2 do not contribute to Io simultaneously.
Note on R55: Rose, Ian: Cell-related values have been added root-sum-square as uncorrelated.
Note on S55: Rose, Ian: Cell-related values have been added root-sum-square as uncorrelated.
Note on T55: Rose, Ian: Cell-related values have been added root-sum-square as uncorrelated.
Note on F58: Rose, Ian: RLM-RS1 does not occur at the same time as RLM-RS2.
Note on R59: Rose, Ian: Cell-related values have been added root-sum-square as uncorrelated.
Note on S59: Rose, Ian: Cell-related values have been added root-sum-square as uncorrelated.
Note on T59: Rose, Ian: Cell-related values have been added root-sum-square as uncorrelated.
Note on F62: Rose, Ian: Io is considered during symbols that contain RLM-RS2. RLM-RS1 has no power during RLM-RS2 symbols,so RLM-RS1 and RLM-RS2 do not contribute to Io simultaneously.
Note on I62: Rose, Ian: Io is considered during symbols that contain RLM-RS2. RLM-RS1 and RLM-RS2 occupy different symbols and do not contribute to Io simultaneously.
Note on R63: Rose, Ian: Cell-related values have been added root-sum-square as uncorrelated.
Note on S63: Rose, Ian: Cell-related values have been added root-sum-square as uncorrelated.
Note on T63: Rose, Ian: Cell-related values have been added root-sum-square as uncorrelated.
Note on F86: Rose, Ian: Other RLM-RS doesn't overlap (different symbols)
Note on I86: Rose, Ian: Other RLM-RS doesn't overlap (different symbols)
Note on F88: Rose, Ian: Other RLM-RS doesn't overlap (different symbols)
Note on I88: Rose, Ian: Other RLM-RS doesn't overlap (different symbols)