## Template
Change record
Template | Template is for resource selection, 2 time interval, 4 active sidelink UEs
Adapted from 38.533 RRM Test case 4.3.2.2.1
|  | Test case | 38.133 | 38.533 | Company
Test cases | The following RRM Test cases in 38.533 are based on this template: | 9.1.5.1 | v16.12.0 | v17.3.0 | Huawei, Hisilicon
|  | 9.1.5.2 | v16.12.0 | v17.3.0 | Huawei, Hisilicon

## 9.1.5.1 Ch BW = 20MHz
a) Original specified key parameters |  | Signalled | AWGN |  | SL UE 0~3 | [6 empty] | Comment
|  |  | T1 | T2 | T1 | T2
Units
PC5 subcarrier spacing | kHz | 30 | [9 empty] | 38.133 Table A.9.1.5.1-2
Channel bandwidth | MHz | 20 | [9 empty] | 38.133 Table A.9.1.5.1-2
Noc | dBm/30kHz |  | -103 | -103 | [7 empty] | 38.133 Table A.9.1.5.1-3
Es/Noc | dB |  |  |  | 4.35 | 10.32 | [5 empty] | 38.133 Table A.9.1.5.1-3
RBs in Channel bandwidth |  | 10 | [9 empty] | 38.133 Table A.9.1.5.1-2
RBs in S-SSB |  | 11 | [9 empty] | 38.211 Table 8.4.3.1-1
threshS-RSSI-CBR | dBm/subch | -74 | [9 empty] | 38.133 Table A.9.1.5.1-2
Ref: TS 38.133 v16.12.0 clause A.9.1.5.1
b) Derived parameters |  |  | AWGN |  | SL UE 0~3 | [6 empty] | Comment
|  |  | T1 | T2 | T1 | T2
Absolute power, linear | pW/SCS |  | 0.050119 | 0.050119 | 0.13646 | 0.53951 | [5 empty] | For calculating sensitivity factors
Io, nominal in Ch BW, slot #0~3 | dBm/Ch BW |  |  |  | -76.4996 | -71.5024 | [5 empty] | For Io level range check
Io, nominal in Ch BW, slot #4~99 | dBm/Ch BW |  | -82.2082 | -82.2082 | [7 empty] | For Io level range check
UE measured SL-RSSI, nominal, slot #0~3 | dBm/subch |  |  |  | -76.4996 | -71.5024 | [5 empty] | For CBR measurement
UE measured SL-RSSI, nominal, slot #4~99 | dBm/subch |  | -82.2082 | -82.2082 | [7 empty] | For CBR measurement
UE measured (SL-RSSI - threshS-RSSI-CBR), nominal, slot #0~3 | dB |  |  |  | -2.4996 | 2.4976 | [5 empty] | For SL-RSSI level check
UE measured (SL-RSSI - threshS-RSSI-CBR), nominal, slot #4~99 | dB |  | -8.2082 | -8.2082 | [7 empty] | For SL-RSSI level check
c) Uncertainties |  |  | Test system |  |  |  | UE under test |  |  |  |  | Comment
|  |  | AWGN |  | SL UE 0~3
|  |  | T1 | T2 | T1 | T2 | T1 | T2
Noc absolute level uncertainty, average over Ch BW | +/-dB |  | 1.5 | 1.5
Noc absolute level uncertainty, average over meas PRB | +/-dB |  | 1.5 | 1.5
Es/Noc uncertainty, average over Ch BW | +/-dB |  |  |  | 0.3 | 0.3
Es/Noc uncertainty, average over meas PRB | +/-dB |  |  |  | 0.3 | 0.3
UE SL-RSSI absolute accuracy, normal condition | +/-dB | [5 empty] | 2.5 | 2.5 |  |  |  | 38.133 Table 10.4.3.1-1, normal,Io > -70dBm/Ch BW
d) Controlled parameters critical to verdict |  |  | Test system |  |  |  | UE under test |  | Uncertainty |  |  | Comment
|  |  | AWGN |  | SL UE 0~3
|  |  | T1 | T2 | T1 | T2 | T1 | T2 | T1 | T2
Io, slot #0~3 sensitivity factor | dB/dB |  | 1 | 1 | 0.73138 | 0.915 | [5 empty] | Calculated from linear powers and by inspection
Io, slot #0~3 effect | dB |  | 1.5 | 1.5 | 0.21941 | 0.2745 |  |  | 1.516 | 1.5249 |  | Io to be within range
Io, slot #4~99 sensitivity factor | dB/dB |  | 1 | 1 | [7 empty] | Calculated from linear powers and by inspection
Io, slot #4~99 effect | dB |  | 1.5 | 1.5 |  |  |  |  | 1.5 | 1.5 |  | Io to be within range
UE meas(SL-RSSI - threshS-RSSI-CBR) slot #0~3 sens factor | dB/dB |  | 1 | 1 | 0.73138 | 0.915 | 1 | 1 |  |  |  | By inspection
UE meas(SL-RSSI - threshS-RSSI-CBR) slot #0~3 effect | dB |  | 1.5 | 1.5 | 0.21941 | 0.2745 | 2.5 | 2.5 | 4.016 | 4.0249 |  | UE meas SL-RSSI compared to threshold
UE meas(SL-RSSI - threshS-RSSI-CBR) slot #4~99 sens factor | dB/dB |  | 1 | 1 |  |  | 1 | 1 |  |  |  | By inspection
UE meas(SL-RSSI - threshS-RSSI-CBR) slot #4~99 effect | dB |  | 1.5 | 1.5 |  |  | 2.5 | 2.5 | 4 | 4 |  | UE meas SL-RSSI compared to threshold
e) Determine parameters to offset | [11 empty] | Comment
Noc is reduced by 1.55dB to ensure SL-RSSI measured on slot #0~3 in T1 is lower than threshS-RSSI-CBR
Es/Noc of SL UE #0~3 in T2 is increased by 3.3dB to ensure SL-RSSI measured on slot #0~3 in T2 is higher than threshS-RSSI-CBR
f) Parameters modified by Test Tolerances |  | Signalled | AWGN |  | SL UE 0~3 | [6 empty] | Comment
|  |  | T1 | T2 | T1 | T2
Noc | dBm/30kHz |  | -103 | -103
Es/Noc | dB |  |  |  | 4.35 | 10.32
threshS-RSSI-CBR | dBm/subch | -74
Applied offset (Test Tolerance) | dB | 0 | -1.55 | -1.55 | 0 | 3.3 | [5 empty] | Proposed values
Value modified by Test Tolerance |  | -74 | -104.55 | -104.55 | 4.35 | 13.62 | [5 empty] | Test requirement settings
Re-derived parameters
Absolute power, linear | pW/SCS |  | 0.035075 | 0.035075 | 0.095499 | 0.80724
Io, nominal in Ch BW, slot #0~3 | dBm/Ch BW |  |  |  | -78.0496 | -69.9535
Io, nominal in Ch BW, slot #4~99 | dBm/Ch BW |  | -83.7582 | -83.7582
UE measured (SL-RSSI - threshS-RSSI-CBR), nominal, slot #0~3 | dB |  |  |  | -4.0496 | 4.0465
UE measured (SL-RSSI - threshS-RSSI-CBR), nominal, slot #4~99 | dB |  | -9.7582 | -9.7582
g) Check controlled parameters Min/Max |  |  | AWGN |  | SL UE 0~3 |  |  |  | Uncertainty |  | Req't | Source and Reference
|  |  | T1 | T2 | T1 | T2 |  |  | T1 | T2
Io, slot #0~3 minimum | dBm/Ch BW |  |  |  | -79.5656 | -71.4784 |  |  |  |  | -92.7082 | 38.133 Table 10.4.3.1-1, NR_TDD_FR1_J, 30kHz
Io, slot #0~3 nominal | dBm/Ch BW |  |  |  | -78.0496 | -69.9535 |  |  | 1.516 | 1.5249
Io, slot #0~3 maximum | dBm/Ch BW |  |  |  | -76.5336 | -68.4286 |  |  |  |  | -50 | 38.133 Table 10.4.3.1-1
Io, slot #4~99 minimum | dBm/Ch BW |  | -85.2582 | -85.2582 | [6 empty] | -92.7082 | 38.133 Table 10.4.3.1-1, NR_TDD_FR1_J, 30kHz
Io, slot #4~99 nominal | dBm/Ch BW |  | -83.7582 | -83.7582 |  |  |  |  | 1.5 | 1.5
Io, slot #4~99 maximum | dBm/Ch BW |  | -82.2582 | -82.2582 | [6 empty] | -50 | 38.133 Table 10.4.3.1-1
UE measured (SL-RSSI - threshS-RSSI-CBR), slot #0~3 minimum | dB |  |  |  | -8.0656 | 0.021623 |  |  |  |  | 0 | 38.331 clause 5.8.6.2
UE measured (SL-RSSI - threshS-RSSI-CBR), slot #0~3 nominal | dB |  |  |  | -4.0496 | 4.0465 |  |  | 4.016 | 4.0249
UE measured (SL-RSSI - threshS-RSSI-CBR), slot #0~3 maximum | dB |  |  |  | -0.033643 | 8.0714 |  |  |  |  | 0 | 38.331 clause 5.8.6.2
UE measured (SL-RSSI - threshS-RSSI-CBR), slot #4~99 minimum | dB |  | -13.7582 | -13.7582
UE measured (SL-RSSI - threshS-RSSI-CBR), slot #4~99 nominal | dB |  | -9.7582 | -9.7582 |  |  |  |  | 4 | 4
UE measured (SL-RSSI - threshS-RSSI-CBR), slot #4~99 maximum | dB |  | -5.7582 | -5.7582 | [6 empty] | 0 | 38.331 clause 5.8.6.2
Do the controlled parameters meet the requirements? | [11 empty] | Yes