## Template
Change record
Template | Template is for Cell 1 on f1 and Cell 2 on f2, T1 and T2.
Adapted from 38.533 RRM Test case 7.7.1.2
|  | Test case | 38.101-2 | 38.133 | 38.533 | Company
Test cases | The following RRM Test cases in 38.533 are based on this template: | 8.4.2.5 | v16.6.0 | v16.15.0 | v17.5.0 | Sporton
|  | 18.3.1.5 | v17.9.0 | v17.9.0 | v17.6.1 | Huawei, Hisilicon

## 8.4.2.5-1 PC3
a) Original specified key parameters |  | Signalled |  |  |  |  | UE | [9 empty] | Comment
|  |  | AWGN on Freq 2 |  | Cell#2 on Freq 2
| Units |  | T1 | T2 | T1 | T2 |  |  | T1 | T2 | T1 | T2
SSB Subcarrier spacing | kHz |  | 120 | 120 | [12 empty] | 38.133 Table A.8.4.2.5.1-1
#subcarriers for SSB |  |  | 240 | 240 | [12 empty] | 38.211 clause 7.4.3
Data Subcarrier spacing | kHz |  | 120 | 120 | [12 empty] | 38.133 Table A.8.4.2.5.1-3
Channel bandwidth | MHz |  | 100 | 100 | [12 empty] | 38.133 Table A.8.4.2.5.1-1
#Data RBs allocated in Test case |  |  | 24 | 24 | [12 empty] | 38.133 Table A.8.4.2.5.1-3
ES at Reference point | dBm/SCSSSB |  |  |  | -199 | -80.6 | [10 empty] | 38.133 Table A.8.4.2.5.1-3
Angle of Arrival (0: Rx Beam peak, 1: Sph Cov) |  |  | 1 | [13 empty] | 38.133 Table A.8.4.2.5.1-3
UE Rx Beam assumption (0: Fine, 1: Rough) |  |  | 1 | [13 empty] | 38.133 Table A.8.4.2.5.1-3
b1-ThresholdNR | dBm | -112
Hysteresis | dB | 0 | [14 empty] | 38.133 Table A.8.4.2.5.1-2
SNR @ UE Refsens | dB | [7 empty] | -1 | -1 | [6 empty] | 38.101-4 clause 4.5.3.3
#RBs in Channel BW for UE Refsens | [8 empty] | 66 | 66 | [6 empty] | 38.101-2 Table 5.3.2-1, 100MHz, 120kHz SCS
SCS for UE Refsens value | kHz | [7 empty] | 120 | 120 | [6 empty] | 38.101-2 Table 5.3.2-1
UE Refsens (Rx Beam peak direction) | dBm/Ch BW | [7 empty] | -81.7 | -81.7 | [6 empty] | 38.101-2 Table 7.3.2.3-1, PC3, 100MHz, n259
UE Spherical coverage (%ile directions) | dBm/Ch BW | [7 empty] | -68.9 | -68.9 | [6 empty] | 38.101-2 Table 7.3.4.3-1, PC3, 100MHz, n259
UE rough/fine beam gain ∆ Rx beam peak, Y | dB | [7 empty] | 7 | 7 | [6 empty] | 38.133 Table B.2.1.3.1-1, PC3
UE rough/fine beam gain ∆ Spherical Coverage, Z | dB | [7 empty] | 7 | 7 | [6 empty] | 38.133 Table B.2.1.3.2-1, PC3
UE Multi-band relaxation, Rx Beam peak ΔMBP | dB | [7 empty] | 1 | 1 | [6 empty] | 38.101-2 Table 6.2.1.3-4, PC3, largest ΔMBP +margin
UE Multi-band relaxation, Spherical Cov. ΔMBS | dB | [7 empty] | 1 | 1 | [6 empty] | 38.101-2 Table 6.2.1.3-4, PC3, largest ΔMBS +margin
UE gain G, Rx beam peak, minimum | dB | [9 empty] | -10 | -10 |  |  |  |  | 38.133 Table B.2.1.5.1-1, PC3, minimum
UE gain G, Rx beam peak, maximum | dB | [9 empty] | 20 | 20 |  |  |  |  | 38.133 Table B.2.1.5.1-1, PC3, maximum
Ref: TS 38.133 v16.7.0 clause A.7.6.2.2, TS 38.101-2 v16.6.0
b) Derived parameters | [6 empty] | UE | [9 empty] | Comment
|  |  | AWGN on Freq 2 |  | Cell#2 on Freq 2
|  |  | T1 | T2 | T1 | T2 |  |  | T1 | T2 | T1 | T2
Applied absolute power at Reference point, linear | pW/SCSSSB |  |  |  | 1.2589e-11 | 8.7096 | [10 empty] | For calculating sensitivity factors
UE internal noise at Reference point, linear | pW/SCSSSB |  | 1.292 | 1.292 | [12 empty] | Calculated for relevant direction and beam
SSB Es/Iot at UE baseband, nominal | dB |  |  |  | -110.1127 | 8.2873 | [10 empty] | For UE-observed SSB Es/Iot range check
Applied SSB_RP, nominal | dBm/SCSSSB |  |  |  | -199 | -80.6 | [10 empty] | For applied SSB-RP level range check
Applied Io, nominal at Reference point | dBm/BW |  | -174.4061 | -56.0061 | [12 empty] | For applied Io level range check
UE Spherical coverage gain midpoint | dB | [7 empty] | -6.4 | -6.4 | [6 empty] | Calculated from Refsens and Spherical coverage
UE gain G midpoint | dB | [9 empty] | 5 | 5 |  |  |  |  | Calculated from UE gain G minimum and maximum
UE-measured absolute SS-RSRP, nominal | dBm/SCS |  |  |  | -200.4 | -82 | [10 empty] | Includes UE gain G and depends on direction
UE-meas (Cell 2 SS-RSRP+Ofn-Thresh), nominal | dB |  |  |  | -88.4 | 30 | [10 empty] | UE-observed margin relative to signalled threshold
c) Uncertainties | [6 empty] | UE | [9 empty] | Comment
|  |  | AWGN on Freq 2 |  | Cell#2 on Freq 2
|  |  | T1 | T2 | T1 | T2 | T1 | T2 | T1 | T2 | T1 | T2
Average Es absolute level uncertainty | +/-dB |  |  |  | 5.65 | 5.65
UE SS-RSRP absolute accuracy | +/-dB | [5 empty] | 8 | 8
Spherical coverage gain variation | +/-dB | [7 empty] | 6.4 | 6.4 | [6 empty] | Gives range between 0dB and min spherical coverage
UE gain G variation | +/-dB | [9 empty] | 15 | 15 |  |  |  |  | Gives range between minimum and maximum values
d) Controlled parameters critical to verdict | [6 empty] | UE | [5 empty] | Uncertainty |  |  |  | Comment
|  |  | AWGN on Freq 2 |  | Cell#2 on Freq 2
|  |  | T1 | T2 | T1 | T2 | T1 | T2 | T1 | T2 | T1 | T2 | T1 | T2
Cell 2 SSB Es/Iot at UE baseband sensitivity factor | dB/dB |  |  |  |  | 1 | [10 empty] | Calculated from linear powers
Cell 2 SSB Es/Iot at UE baseband effect | dB |  |  |  |  | 5.65 | [7 empty] | 5.65 |  |  | SSB Es/Iot to be within range
Applied Cell 2 SSB_RP sensitivity factor | dB/dB |  |  |  |  | 1 | [10 empty] | By inspection
Applied Cell 2 SSB_RP effect | dB |  |  |  |  | 5.65 | [7 empty] | 5.65 |  |  | SSB_RP to be within range
Applied Freq 2 Io sensitivity factor | dB/dB |  |  |  |  | 1 | [10 empty] | Calculated from linear powers
Applied Freq 2 Io effect | dB |  |  |  |  | 5.65 | [7 empty] | 5.65 |  |  | Io to be within range
UE-meas (Cell 2 SS-RSRP+Ofn-Thresh) sens factor | dB/dB |  |  |  |  | 1 |  | 1 |  | 1 |  | 1 |  |  |  |  | By inspection
UE-meas (Cell 2 SS-RSRP+Ofn-Thresh) effect | dB |  |  |  |  | 5.65 |  | 8 |  | 6.4 |  | 15 |  | 35.05 |  |  | UE meas SS-RSRP difference compared to threshold
e) Determine parameters to offset | [16 empty] | Comment
b1-ThresholdNR is decreased by 6dB to ensure Cell 2 SS-RSRP+Ofn-Thresh > 0 is satisfied.
f) Parameters modified by Test Tolerances |  | Signalled | [14 empty] | Comment
|  |  | AWGN on Freq 2 |  | Cell#2 on Freq 2
|  |  | T1 | T2 | T1 | T2
Es at Reference point | dBm/15kHz |  |  |  | -199 | -80.6
b1-ThresholdNR | dBm | -112
Hysteresis | dB | 0
Applied offset (Test Tolerance) | dB | -6 |  |  | 0 | 0 | [10 empty] | Proposed values
Value modified by Test Tolerance | dB | -118 |  |  | -199 | -80.6 | [10 empty] | Test requirement settings
Re-derived parameters
Applied absolute power at Reference point, linear | pW/SCSSSB |  |  |  | 1.0071e-10 | 8.7096
UE internal noise at Reference point, linear | pW/SCSSSB |  | 1.292 | 1.292
SSB Es/Iot at UE baseband, nominal | dB |  |  |  | -101.0818 | 8.2873
Applied SSB_RP, nominal | dBm/SCSSSB |  |  |  | -199 | -80.6
Applied Io, nominal at Reference point | dBm/BW |  | -165.3752 | -56.0061
UE-measured absolute SS-RSRP, nominal | dBm/SCS |  |  |  | -200.4 | -82
UE-meas (Cell 2 SS-RSRP+Ofn-Thresh), nominal | dB |  |  |  | -200.4 | 36
g) Check controlled parameters Min/Max | [6 empty] | UE | [5 empty] | Uncertainty |  | Requirement |  | Source and Reference
|  |  | AWGN on Freq 2 |  | Cell#2 on Freq 2
|  |  | T1 | T2 | T1 | T2 | T1 | T2 |  |  |  |  | T1 | T2 | T1 | T2
Cell 2 SSB Es/Iot at UE baseband minimum | dB |  |  |  |  | 2.6373 | [8 empty] | -4 | -4 | 38.133 Table B.2.3-2
Cell 2 SSB Es/Iot at UE baseband nominal | dB |  |  |  |  | 8.2873 | [6 empty] | 0 | 5.65
Cell 2 SSB Es/Iot at UE baseband maximum | dB |  |  |  |  | 13.9373
Applied Cell 2 SSB_RP minimum | dBm/SCS |  |  |  |  | -86.25 | [8 empty] | -105.5 | -105.5 | 38.133 Table B.2.3-2, PC3, n259, 120kHz, Beam peak
Applied Cell 2 SSB_RP nominal | dBm/SCS |  |  |  |  | -80.6 | [6 empty] | 0 | 5.65
Applied Cell 2 SSB_RP maximum | dBm/SCS |  |  |  |  | -74.95
Applied Freq 2 Io minimum | dBm/Ch BW |  | -165.3752 | -61.6561 | [12 empty] | Spectral density requirement checked by min SSB_RP
Applied Freq 2 Io nominal | dBm/Ch BW |  | -165.3752 | -56.0061 | [8 empty] | 0 | 5.65
Applied Freq 2 Io maximum | dBm/Ch BW |  | -165.3752 | -50.3561 | [10 empty] | -50 | -50 | 38.133 Table 10.1.5.1.1-1
UE meas (Cell 2 SS-RSRP+Ofn-Thresh) minimum | dB |  |  |  |  | 0.95 | [9 empty] | 0 | 38.331 clause 5.5.4.8 Event B1 entering condition
UE meas (Cell 2 SS-RSRP+Ofn-Thresh) nominal | dB |  |  |  |  | 36 | [6 empty] | 0 | 35.05
UE meas (Cell 2 SS-RSRP+Ofn-Thresh) maximum | dB |  |  |  |  | 71.05
Do the controlled parameters meet the requirements? | [16 empty] | Yes
Note on F10: Jakub Kolodziej: Cell#2 is not present at T1
Note on R22: Rose, Ian: The largest ΔMBp value is 0.75dB in v15.10.0 and 0.70dB in v16.4.0. Allow up to 1dB for future band combinations.
Note on R23: Rose, Ian: The largest ΔMBs value is 0.75dB in v15.10.0 and 0.70dB in v16.4.0. Allow up to 1dB for future band combinations.
Note on D36: Rose, Ian: Calculated based on total power over the wider frequency occupancy of either SSB or data. For data, there are 12 subcarriers per RB.
Note on E36: Rose, Ian: Calculated based on total power over the wider frequency occupancy of either SSB or data. For data, there are 12 subcarriers per RB.
Note on P103: Rose, Ian: Includes multi-band relaxation.
Note on Q103: Rose, Ian: Includes multi-band relaxation.