## Sheet2
Time instant 1 |  |  |  | Time instant 1
Parameter | Unit | NR Cell 1 | Notes | Parameter | Unit | NR Cell 11 | Notes
SSS EPRE | dBm/SCS | -94 |  | SSS EPRE | dBm/SCS | -999 | Cell 11 is powered off during T1
Noc | dBm/SCS | -94 |  | Noc | dBm/SCS | -94
SubCarrierSpacing | kHz | 15 |  | SubCarrierSpacing | kHz | 15
signal power, linear | mw/SCS | 3.9811e-10 |  | signal power, linear | mw/SCS | 1.2589e-100
noise power, linear | mw/SCS | 3.9811e-10 |  | noise power, linear | mw/SCS | 3.9811e-10
interference power, linear | mw/SCS | 0 |  | interference power, linear | mw/SCS | 0
SS-RSRP linear | mw | 3.9811e-10 |  | SS-RSRP linear | mw | 1.2589e-100
SS-RSRQ measurement BW | RB | 12 | Assume that the RSRP is calculated based on all SSS. | SS-RSRQ measurement BW | RB | 12 | Assume that the RSRP is calculated based on all SSS.
SMTC duration | ms | 2 |  | SMTC duration | ms | 2
carrier RSSI,linear | mw | 1.1417e-07 |  | carrier RSSI,linear | mw | 5.7327e-08
SS-RSRQ | dB | -13.7838 |  | SS-RSRQ | dB | -915.7918
SS-SINR | dB | - |  | SS-SINR | dB | -
Time instant 2 |  |  |  | Time instant 2
Parameter | Unit | NR Cell 1 | Notes | Parameter | Unit | NR Cell 11 | Notes
SSS EPRE | dBm/SCS | -78 |  | SSS EPRE | dBm/SCS | -115
Noc | dBm/SCS | -94 |  | Noc | dBm/SCS | -94
SubCarrierSpacing | kHz | 15 |  | SubCarrierSpacing | kHz | 15
signal power, linear | mw/SCS | 1.5849e-08 |  | signal power, linear | mw/SCS | 3.1623e-12
noise power, linear | mw/SCS | 3.9811e-10 |  | noise power, linear | mw/SCS | 3.9811e-10
interference power, linear | mw/SCS | 0 |  | interference power, linear | mw/SCS | 0
SS-RSRP linear | mw | 1.5849e-08 |  | SS-RSRP linear | mw | 3.1623e-12
SS-RSRQ measurement BW | RB | 12 | Assume that the RSRP is calculated based on all SSS. | SS-RSRQ measurement BW | RB | 12 | Assume that the RSRP is calculated based on all SSS.
SMTC duration | ms | 2 |  | SMTC duration | ms | 2
carrier RSSI,linear | mw | 2.3203e-06 |  | carrier RSSI,linear | mw | 5.7779e-08
SS-RSRQ | dB | -10.8637 |  | SS-RSRQ | dB | -31.8259
SS-SINR | dB | - |  | SS-SINR | dB | -
Time instant 3 |  |  |  | Time instant 3
Parameter | Unit | NR Cell 1 | Notes | Parameter | Unit | NR Cell 11 | Notes
SSS EPRE | dBm/SCS | -91 |  | SSS EPRE | dBm/SCS | -78
Noc | dBm/SCS | -94 |  | Noc | dBm/SCS | -94
SubCarrierSpacing | kHz | 15 |  | SubCarrierSpacing | kHz | 15
signal power, linear | mw/SCS | 7.9433e-10 |  | signal power, linear | mw/SCS | 1.5849e-08
noise power, linear | mw/SCS | 3.9811e-10 |  | noise power, linear | mw/SCS | 3.9811e-10
interference power, linear | mw/SCS | 0 |  | interference power, linear | mw/SCS | 0
SS-RSRP linear | mw | 7.9433e-10 |  | SS-RSRP linear | mw | 1.5849e-08
SS-RSRQ measurement BW | RB | 12 | Assume that the RSRP is calculated based on all SSS. | SS-RSRQ measurement BW | RB | 12 | Assume that the RSRP is calculated based on all SSS.
SMTC duration | ms | 2 |  | SMTC duration | ms | 2
carrier RSSI,linear | mw | 1.7075e-07 |  | carrier RSSI,linear | mw | 2.3203e-06
SS-RSRQ | dB | -12.5317 |  | SS-RSRQ | dB | -10.8637
SS-SINR | dB | - |  | SS-SINR | dB | -