## Template
Change record | 1st edition
Template | Template is for 2 intra-frequency cells with 3 Time period
|  | Test case | 38.133 | 38.533 | Company
Test cases | The following RRM Test cases in 38.533 are based on this template: | 6.6.17.1 | v18.2.0 | v17.7.0 | Mediatek Inc.
|  | 6.6.17.2 | v18.2.0 | v17.7.0 | Mediatek Inc.

## 6.6.17.1-1
a) Original specified key parameters |  | Signalled | AWGN |  |  | Cell 1 |  |  | Cell 2 | [9 empty] | Comment
|  |  | T1 | T2 | T3 | T1 | T2 | T3 | T1 | T2 | T3
Units
Subcarrier spacing | kHz |  | AWGN T1: 15; AWGN T2: 15; AWGN T3: 15 | [7 empty] | 38.133 Table A.6.6.17.1.2-1
Channel bandwidth | MHz |  | AWGN T1: 10; AWGN T2: 10; AWGN T3: 10 | [7 empty] | 38.133 Table A.6.6.17.1.2-1
Noc | dBm/15kHz |  | AWGN T1: -98; AWGN T2: -98; AWGN T3: -98 | [7 empty] | 38.133 Table A.6.6.17.1.2-3
Es/Noc | dB |  |  |  |  | 4 | 4 | 4 | -99 | -99 | 4 | [7 empty] | 38.133 Table A.6.6.17.1.2-3
RBs in Channel bandwidth | [5 empty] | 52 | 52 | 52 | 52 | 52 | 52 | [7 empty] | 38.101-1 Table 5.3.2-1, 15kHz SCS, 10MHz Ch BW
A3-Offset | dB | -4.5 | [16 empty] | 38.133 Table A.6.6.17.1.2-2
Ref: TS 38.133 v18.1.0 clause A.6.6.17.1
b) Derived parameters |  |  | AWGN T1: AWGN; Cell 1 T1: Cell 1; Cell 2 T1: Cell 2 | [7 empty] | Comment
|  |  | T1 | T2 | T3 | T1 | T2 | T3 | T1 | T2 | T3
Absolute power, linear | pW/SCS |  | 0.15849 | 0.15849 | 0.15849 | 0.39811 | 0.39811 | 0.39811 | 1.9953e-11 | 1.9953e-11 | 0.39811 | [7 empty] | For calculating sensitivity factors
SSB Es/Iot, nominal | dB |  |  |  |  | 4 | 4 | -1.4554 | -104.4554 | -104.4554 | -1.4554 | [7 empty] | For SSB Es/Iot range check
SSB_RP, nominal | dBm/SCS |  |  |  |  | -94 | -94 | -94 | -197 | -197 | -94 | [7 empty] | For SSB_RP level range check
Io, nominal in Ch BW | dBm/Ch BW |  | AWGN T1: -64.5927; AWGN T2: -64.5927; AWGN T3: -62.2495 | [7 empty] | For Io level range check
(Cell 2 SS-RSRP - Cell 1 SS-RSRP - A3 offset) | dB |  | Cell 2 T1: -98.5; Cell 2 T2: -98.5; Cell 2 T3: 4.5 | [7 empty] | UE-observed margin relative to signalled threshold
c) Uncertainties |  |  | AWGN T1: Test system | UE under test | [6 empty] | Comment
|  |  | AWGN |  |  | Cell 1 |  |  | Cell 2
|  |  | T1 | T2 | T3 | T1 | T2 | T3 | T1 | T2 | T3 | T1 | T2 | T3
Noc absolute level uncertainty | +/-dB |  | AWGN T1: 1.5; AWGN T2: 1.5; AWGN T3: 1.5
Es/Noc uncertainty | +/-dB |  | Cell 1 T1: 0.3; Cell 1 T2: 0.3; Cell 1 T3: 0.3; Cell 2 T1: 0.3; Cell 2 T2: 0.3; Cell 2 T3: 0.3
UE SS-RSRP relative accuracy, normal condition | +/-dB |  | Cell 2 T1: 2; Cell 2 T2: 2; Cell 2 T3: 2 |  |  |  |  | 38.133 Table 10.1.2.1.2-1, normal, Es/Iot ≥ -3dB
d) Controlled parameters critical to verdict |  |  | AWGN T1: Test system; Cell 2 T1: UE under test | Uncertainty |  |  |  | Comment
|  |  | AWGN |  |  | Cell 1 |  |  | Cell 2
|  |  | T1 | T2 | T3 | T1 | T2 | T3 | T1 | T2 | T3 | T1 | T2 | T3 | T1 | T2 | T3
Cell 1 SSB Es/Iot sensitivity factor | dB/dB |  | 0 | 0 | 0 | 1 | 1 | 1 | 1.2589e-10 | 1.2589e-10 | 0.71525 | [7 empty] | Calculated from linear powers and by inspection
Cell 1 SSB Es/Iot effect | dB |  | 0 | 0 | 0 | 0.3 | 0.3 | 0.3 | 3.7768e-11 | 3.7768e-11 | 0.21458 |  |  |  | 0.3 | 0.3 | 0.36884 |  | SSB Es/Iot to be within range
Cell 1 SSB_RP sensitivity factor | dB/dB |  | 1 | 1 | 1 | 1 | 1 | 1 | 0 | 0 | 0 | [7 empty] | By inspection
Cell 1 SSB_RP effect | dB |  | 1.5 | 1.5 | 1.5 | 0.3 | 0.3 | 0.3 | 0 | 0 | 0 |  |  |  | 1.5297 | 1.5297 | 1.5297 |  | SSB_RP to be within range
Cell 2 SSB Es/Iot sensitivity factor | dB/dB |  | 0 | 0 | 0 | 0.71525 | 0.71525 | 0.71525 | 1 | 1 | 1 | [7 empty] | Calculated from linear powers and by inspection
Cell 2 SSB Es/Iot effect | dB |  | 0 | 0 | 0 | 0.21458 | 0.21458 | 0.21458 | 0.3 | 0.3 | 0.3 |  |  |  | 0.36884 | 0.36884 | 0.36884 |  | SSB Es/Iot to be within range
Cell 2 SSB_RP sensitivity factor | dB/dB |  | 1 | 1 | 1 | 0 | 0 | 0 | 1 | 1 | 1 | [7 empty] | By inspection
Cell 2 SSB_RP effect | dB |  | 1.5 | 1.5 | 1.5 | 0 | 0 | 0 | 0.3 | 0.3 | 0.3 |  |  |  | 1.5297 | 1.5297 | 1.5297 |  | SSB_RP to be within range
Io sensitivity factor | dB/dB |  | 1 | 1 | 1 | 0.71525 | 0.71525 | 0.417 | 3.5848e-11 | 3.5848e-11 | 0.417 | [7 empty] | Calculated from linear powers and by inspection
Io effect | dB |  | 1.5 | 1.5 | 1.5 | 0.21458 | 0.21458 | 0.1251 | 1.0754e-11 | 1.0754e-11 | 0.1251 |  |  |  | 1.5153 | 1.5153 | 1.5104 |  | Io to be within range
UE meas (Cell 2 SS-RSRP - Cell 1 SS-RSRP - A3 offset) sens factor | dB/dB |  | 0 | 0 | 0 | 1 | 1 | 1 | 1 | 1 | 1 | 1 | 1 | 1 |  |  |  |  | By inspection
UE meas (Cell 2 SS-RSRP - Cell 1 SS-RSRP - A3 offset) effect | dB |  | 0 | 0 | 0 | 0.3 | 0.3 | 0.3 | 0.3 | 0.3 | 0.3 | 2 | 2 | 2 | 2.4243 | 2.4243 | 2.4243 |  | UE meas SSB_RP difference compared to threshold
e) Determine parameters to offset | [18 empty] | Comment
No parameters need to be changed
f) Parameters modified by Test Tolerances |  | Signalled | AWGN T1: AWGN; Cell 1 T1: Cell 1; Cell 2 T1: Cell 2 |  | Comment
|  |  | T1 | T2 | T3 | T1 | T2 | T3 | T1 | T2 | T3
Noc | dBm/15kHz |  | AWGN T1: -98; AWGN T2: -98; AWGN T3: -98
Es/Noc | dB |  |  |  |  | 4 | 4 | 4 | -99 | -99 | 4
A3-Offset | dB | -4.5
Applied offset (Test Tolerance) | dB | 0 | 0 | 0 | 0 | 0 | 0 | 0 | 0 | 0 | 0 | [7 empty] | Proposed values
Value modified by Test Tolerance | dB | -4.5 | -98 | -98 | -98 | 4 | 4 | 4 | -99 | -99 | 4 | [7 empty] | Test requirement settings
Re-derived parameters
Absolute power, linear | pW/SCS |  | 0.15849 | 0.15849 | 0.15849 | 0.39811 | 0.39811 | 0.39811 | 1.9953e-11 | 1.9953e-11 | 0.39811
SSB Es/Iot, nominal | dB |  |  |  |  | 4 | 4 | -1.4554 | -104.4554 | -104.4554 | -1.4554
SSB_RP, nominal | dBm/SCS |  |  |  |  | -94 | -94 | -94 | -197 | -197 | -94
Io, nominal in Ch BW | dBm/Ch BW |  | AWGN T1: -64.5927; AWGN T2: -64.5927; AWGN T3: -62.2495
(Cell 2 SS-RSRP - Cell 1 SS-RSRP - A3 offset) | dB |  | Cell 2 T3: 4.5
g) Check controlled parameters Min/Max |  |  | AWGN T1: AWGN; Cell 1 T1: Cell 1; Cell 2 T1: Cell 2 |  |  |  | Uncertainty |  |  | Req't | Source and Reference
|  |  | T1 | T2 | T3 | T1 | T2 | T3 | T1 | T2 | T3 |  |  |  | T1 | T2 | T3
Cell 1 SSB Es/Iot minimum | dB |  | Cell 1 T1: 3.7; Cell 1 T2: 3.7; Cell 1 T3: -1.8242 | [6 empty] | -3 | 38.133 Table 10.1.2.1.2-1, +/-2dB accuracy, normal
Cell 1 SSB Es/Iot nominal | dB |  | Cell 1 T1: 4; Cell 1 T2: 4; Cell 1 T3: -1.4554 |  |  |  | 0.3 | 0.3 | 0.36884
Cell 1 SSB Es/Iot maximum | dB |  | Cell 1 T1: 4.3; Cell 1 T2: 4.3; Cell 1 T3: -1.0866
Cell 1 SSB_RP minimum | dBm/SCS |  | Cell 1 T1: -95.5297; Cell 1 T2: -95.5297; Cell 1 T3: -95.5297 | [6 empty] | -123.5 | 38.133 Table B.2.2-1, NR_FDD_FR1_H, 15kHz
Cell 1 SSB_RP nominal | dBm/SCS |  | Cell 1 T1: -94; Cell 1 T2: -94; Cell 1 T3: -94 |  |  |  | 1.5297 | 1.5297 | 1.5297
Cell 1 SSB_RP maximum | dBm/SCS |  | Cell 1 T1: -92.4703; Cell 1 T2: -92.4703; Cell 1 T3: -92.4703
Cell 2 SSB Es/Iot minimum | dB |  | Cell 2 T2: -104.8242; Cell 2 T3: -1.8242 | [6 empty] | -3 | 38.133 Table 10.1.2.1.2-1, +/-2dB accuracy, normal
Cell 2 SSB Es/Iot nominal | dB |  | Cell 2 T2: -104.4554; Cell 2 T3: -1.4554 |  |  |  | 0.36884 | 0.36884 | 0.36884
Cell 2 SSB Es/Iot maximum | dB |  | Cell 2 T2: -104.0866; Cell 2 T3: -1.0866
Cell 2 SSB_RP minimum | dBm/SCS |  | Cell 2 T2: -198.5297; Cell 2 T3: -95.5297 | [6 empty] | -123.5 | 38.133 Table B.2.2-1, NR_FDD_FR1_H, 15kHz
Cell 2 SSB_RP nominal | dBm/SCS |  | Cell 2 T2: -197; Cell 2 T3: -94 |  |  |  | 1.5297 | 1.5297 | 1.5297
Cell 2 SSB_RP maximum | dBm/SCS |  | Cell 2 T2: -195.4703; Cell 2 T3: -92.4703
Io minimum | dBm/Ch BW |  | AWGN T1: -66.108; AWGN T2: -66.108; AWGN T3: -63.7599 | [6 empty] | -89.5482 | 38.133 Table 10.1.2.1.2-1, NR_FDD_FR1_H, 15kHz
Io nominal | dBm/Ch BW |  | AWGN T1: -64.5927; AWGN T2: -64.5927; AWGN T3: -62.2495 |  |  |  | 1.5153 | 1.5153 | 1.5104
Io maximum | dBm/Ch BW |  | AWGN T1: -63.0775; AWGN T2: -63.0775; AWGN T3: -60.7391 | [6 empty] | -50 | 38.133 Table 10.1.2.1.2-1
UE meas (Cell 2 SS-RSRP - Cell 1 SS-RSRP - A3 offset) minimum | dB |  | Cell 2 T2: -2.4243; Cell 2 T3: 2.0757 | [6 empty] | 0 | 38.331 clause 5.5.4.4 Event A3 entering condition
UE meas (Cell 2 SS-RSRP - Cell 1 SS-RSRP - A3 offset) nominal | dB |  | Cell 2 T2: 0; Cell 2 T3: 4.5 |  |  |  | 2.4243 | 2.4243 | 2.4243
UE meas (Cell 2 SS-RSRP - Cell 1 SS-RSRP - A3 offset) maximum | dB |  | Cell 2 T2: 2.4243; Cell 2 T3: 6.9243
Do the controlled parameters meet the requirements? | [18 empty] | Yes
Note on J8: Rose, Ian: For "off" cell at -infinity, enter "-99" as working approximation.
Note on G18: Rose, Ian: Noc is specified per 15kHz, but SS-RSRP is specified per SCS. Scale Noc to give power in SCS before adding Es/Noc.
Note on H18: Rose, Ian: Noc is specified per 15kHz, but SS-RSRP is specified per SCS. Scale Noc to give power in SCS before adding Es/Noc.
Note on I18: Rose, Ian: Noc is specified per 15kHz, but SS-RSRP is specified per SCS. Scale Noc to give power in SCS before adding Es/Noc.
Note on J18: Rose, Ian: Noc is specified per 15kHz, but SS-RSRP is specified per SCS. Scale Noc to give power in SCS before adding Es/Noc.
Note on K18: Rose, Ian: Noc is specified per 15kHz, but SS-RSRP is specified per SCS. Scale Noc to give power in SCS before adding Es/Noc.
Note on L18: Rose, Ian: Noc is specified per 15kHz, but SS-RSRP is specified per SCS. Scale Noc to give power in SCS before adding Es/Noc.
Note on K19: Rose, Ian: Assume no need to calcuate this for SSB index 1.

## 6.6.17.1-3
a) Original specified key parameters |  | Signalled | AWGN |  |  | Cell 1 |  |  | Cell 2 | [9 empty] | Comment
|  |  | T1 | T2 | T3 | T1 | T2 | T3 | T1 | T2 | T3
Units
Subcarrier spacing | kHz |  | AWGN T1: 30; AWGN T2: 30; AWGN T3: 30 | [7 empty] | 38.133 Table A.6.6.17.1.2-1
Channel bandwidth | MHz |  | AWGN T1: 40; AWGN T2: 40; AWGN T3: 40 | [7 empty] | 38.133 Table A.6.6.17.1.2-1
Noc | dBm/15kHz |  | AWGN T1: -98; AWGN T2: -98; AWGN T3: -98 | [7 empty] | 38.133 Table A.6.6.17.1.2-3
Es/Noc | dB |  |  |  |  | 4 | 4 | 4 | -99 | -99 | 4 | [7 empty] | 38.133 Table A.6.6.17.1.2-3
RBs in Channel bandwidth | [5 empty] | 106 | 106 | 106 | 106 | 106 | 106 | [7 empty] | 38.101-1 Table 5.3.2-1, 30kHz SCS, 40MHz Ch BW
A3-Offset | dB | -4.5 | [16 empty] | 38.133 Table A.6.6.17.1.2-2
Ref: TS 38.133 v18.1.0 clause A.6.6.17.1
b) Derived parameters |  |  | AWGN T1: AWGN; Cell 1 T1: Cell 1; Cell 2 T1: Cell 2 | [7 empty] | Comment
|  |  | T1 | T2 | T3 | T1 | T2 | T3 | T1 | T2 | T3
Absolute power, linear | pW/SCS |  | 0.31698 | 0.31698 | 0.31698 | 0.79621 | 0.79621 | 0.79621 | 3.9905e-11 | 3.9905e-11 | 0.79621 | [7 empty] | For calculating sensitivity factors
SSB Es/Iot, nominal | dB |  |  |  |  | 4 | 4 | -1.4554 | -104.4554 | -104.4554 | -1.4554 | [7 empty] | For SSB Es/Iot range check
SSB_RP, nominal | dBm/SCS |  |  |  |  | -90.9897 | -90.9897 | -90.9897 | -193.9897 | -193.9897 | -90.9897 | [7 empty] | For SSB_RP level range check
Io, nominal in Ch BW | dBm/Ch BW |  | AWGN T1: -58.4894; AWGN T2: -58.4894; AWGN T3: -56.1461 | [7 empty] | For Io level range check
(Cell 2 SS-RSRP - Cell 1 SS-RSRP - A3 offset) | dB |  | Cell 2 T1: -98.5; Cell 2 T2: -98.5; Cell 2 T3: 4.5 | [7 empty] | UE-observed margin relative to signalled threshold
c) Uncertainties |  |  | AWGN T1: Test system | UE under test | [6 empty] | Comment
|  |  | AWGN |  |  | Cell 1 |  |  | Cell 2
|  |  | T1 | T2 | T3 | T1 | T2 | T3 | T1 | T2 | T3 | T1 | T2 | T3
Noc absolute level uncertainty | +/-dB |  | AWGN T1: 1.5; AWGN T2: 1.5; AWGN T3: 1.5
Es/Noc uncertainty | +/-dB |  | Cell 1 T1: 0.3; Cell 1 T2: 0.3; Cell 1 T3: 0.3; Cell 2 T1: 0.3; Cell 2 T2: 0.3; Cell 2 T3: 0.3
UE SS-RSRP relative accuracy, normal condition | +/-dB |  | Cell 2 T1: 2; Cell 2 T2: 2; Cell 2 T3: 2 |  |  |  |  | 38.133 Table 10.1.2.1.2-1, normal, Es/Iot ≥ -3dB
d) Controlled parameters critical to verdict |  |  | AWGN T1: Test system; Cell 2 T1: UE under test | Uncertainty |  |  |  | Comment
|  |  | AWGN |  |  | Cell 1 |  |  | Cell 2
|  |  | T1 | T2 | T3 | T1 | T2 | T3 | T1 | T2 | T3 | T1 | T2 | T3 | T1 | T2 | T3
Cell 1 SSB Es/Iot sensitivity factor | dB/dB |  | 0 | 0 | 0 | 1 | 1 | 1 | 1.2589e-10 | 1.2589e-10 | 0.71525 | [7 empty] | Calculated from linear powers and by inspection
Cell 1 SSB Es/Iot effect | dB |  | 0 | 0 | 0 | 0.3 | 0.3 | 0.3 | 3.7768e-11 | 3.7768e-11 | 0.21458 |  |  |  | 0.3 | 0.3 | 0.36884 |  | SSB Es/Iot to be within range
Cell 1 SSB_RP sensitivity factor | dB/dB |  | 1 | 1 | 1 | 1 | 1 | 1 | 0 | 0 | 0 | [7 empty] | By inspection
Cell 1 SSB_RP effect | dB |  | 1.5 | 1.5 | 1.5 | 0.3 | 0.3 | 0.3 | 0 | 0 | 0 |  |  |  | 1.5297 | 1.5297 | 1.5297 |  | SSB_RP to be within range
Cell 2 SSB Es/Iot sensitivity factor | dB/dB |  | 0 | 0 | 0 | 0.71525 | 0.71525 | 0.71525 | 1 | 1 | 1 | [7 empty] | Calculated from linear powers and by inspection
Cell 2 SSB Es/Iot effect | dB |  | 0 | 0 | 0 | 0.21458 | 0.21458 | 0.21458 | 0.3 | 0.3 | 0.3 |  |  |  | 0.36884 | 0.36884 | 0.36884 |  | SSB Es/Iot to be within range
Cell 2 SSB_RP sensitivity factor | dB/dB |  | 1 | 1 | 1 | 0 | 0 | 0 | 1 | 1 | 1 | [7 empty] | By inspection
Cell 2 SSB_RP effect | dB |  | 1.5 | 1.5 | 1.5 | 0 | 0 | 0 | 0.3 | 0.3 | 0.3 |  |  |  | 1.5297 | 1.5297 | 1.5297 |  | SSB_RP to be within range
Io sensitivity factor | dB/dB |  | 1 | 1 | 1 | 0.71525 | 0.71525 | 0.417 | 3.5848e-11 | 3.5848e-11 | 0.417 | [7 empty] | Calculated from linear powers and by inspection
Io effect | dB |  | 1.5 | 1.5 | 1.5 | 0.21458 | 0.21458 | 0.1251 | 1.0754e-11 | 1.0754e-11 | 0.1251 |  |  |  | 1.5153 | 1.5153 | 1.5104 |  | Io to be within range
UE meas (Cell 2 SS-RSRP - Cell 1 SS-RSRP - A3 offset) sens factor | dB/dB |  | 0 | 0 | 0 | 1 | 1 | 1 | 1 | 1 | 1 | 1 | 1 | 1 |  |  |  |  | By inspection
UE meas (Cell 2 SS-RSRP - Cell 1 SS-RSRP - A3 offset) effect | dB |  | 0 | 0 | 0 | 0.3 | 0.3 | 0.3 | 0.3 | 0.3 | 0.3 | 2 | 2 | 2 | 2.4243 | 2.4243 | 2.4243 |  | UE meas SSB_RP difference compared to threshold
e) Determine parameters to offset | [18 empty] | Comment
No parameters need to be changed
f) Parameters modified by Test Tolerances |  | Signalled | AWGN T1: AWGN; Cell 1 T1: Cell 1; Cell 2 T1: Cell 2 |  | Comment
|  |  | T1 | T2 | T3 | T1 | T2 | T3 | T1 | T2 | T3
Noc | dBm/15kHz |  | AWGN T1: -98; AWGN T2: -98; AWGN T3: -98
Es/Noc | dB |  |  |  |  | 4 | 4 | 4 | -99 | -99 | 4
A3-Offset | dB | -4.5
Applied offset (Test Tolerance) | dB | 0 | 0 | 0 | 0 | 0 | 0 | 0 | 0 | 0 | 0 | [7 empty] | Proposed values
Value modified by Test Tolerance | dB | -4.5 | -98 | -98 | -98 | 4 | 4 | 4 | -99 | -99 | 4 | [7 empty] | Test requirement settings
Re-derived parameters
Absolute power, linear | pW/SCS |  | 0.31698 | 0.31698 | 0.31698 | 0.79621 | 0.79621 | 0.79621 | 3.9905e-11 | 3.9905e-11 | 0.79621
SSB Es/Iot, nominal | dB |  |  |  |  | 4 | 4 | -1.4554 | -104.4554 | -104.4554 | -1.4554
SSB_RP, nominal | dBm/SCS |  |  |  |  | -90.9897 | -90.9897 | -90.9897 | -193.9897 | -193.9897 | -90.9897
Io, nominal in Ch BW | dBm/Ch BW |  | AWGN T1: -58.4894; AWGN T2: -58.4894; AWGN T3: -56.1461
(Cell 2 SS-RSRP - Cell 1 SS-RSRP - A3 offset) | dB |  | Cell 2 T3: 4.5
g) Check controlled parameters Min/Max |  |  | AWGN T1: AWGN; Cell 1 T1: Cell 1; Cell 2 T1: Cell 2 |  |  |  | Uncertainty |  |  | Req't | Source and Reference
|  |  | T1 | T2 | T3 | T1 | T2 | T3 | T1 | T2 | T3 |  |  |  | T1 | T2 | T3
Cell 1 SSB Es/Iot minimum | dB |  | Cell 1 T1: 3.7; Cell 1 T2: 3.7; Cell 1 T3: -1.8242 | [6 empty] | -3 | 38.133 Table 10.1.2.1.2-1, +/-2dB accuracy, normal
Cell 1 SSB Es/Iot nominal | dB |  | Cell 1 T1: 4; Cell 1 T2: 4; Cell 1 T3: -1.4554 |  |  |  | 0.3 | 0.3 | 0.36884
Cell 1 SSB Es/Iot maximum | dB |  | Cell 1 T1: 4.3; Cell 1 T2: 4.3; Cell 1 T3: -1.0866
Cell 1 SSB_RP minimum | dBm/SCS |  | Cell 1 T1: -92.5194; Cell 1 T2: -92.5194; Cell 1 T3: -92.5194 | [6 empty] | -120.5 | 38.133 Table B.2.2-1, NR_FDD_FR1_H, 30kHz
Cell 1 SSB_RP nominal | dBm/SCS |  | Cell 1 T1: -90.9897; Cell 1 T2: -90.9897; Cell 1 T3: -90.9897 |  |  |  | 1.5297 | 1.5297 | 1.5297
Cell 1 SSB_RP maximum | dBm/SCS |  | Cell 1 T1: -89.46; Cell 1 T2: -89.46; Cell 1 T3: -89.46
Cell 2 SSB Es/Iot minimum | dB |  | Cell 2 T2: -104.8242; Cell 2 T3: -1.8242 | [6 empty] | -3 | 38.133 Table 10.1.2.1.2-1, +/-2dB accuracy, normal
Cell 2 SSB Es/Iot nominal | dB |  | Cell 2 T2: -104.4554; Cell 2 T3: -1.4554 |  |  |  | 0.36884 | 0.36884 | 0.36884
Cell 2 SSB Es/Iot maximum | dB |  | Cell 2 T2: -104.0866; Cell 2 T3: -1.0866
Cell 2 SSB_RP minimum | dBm/SCS |  | Cell 2 T2: -195.5194; Cell 2 T3: -92.5194 | [6 empty] | -120.5 | 38.133 Table B.2.2-1, NR_FDD_FR1_H, 30kHz
Cell 2 SSB_RP nominal | dBm/SCS |  | Cell 2 T2: -193.9897; Cell 2 T3: -90.9897 |  |  |  | 1.5297 | 1.5297 | 1.5297
Cell 2 SSB_RP maximum | dBm/SCS |  | Cell 2 T2: -192.46; Cell 2 T3: -89.46
Io minimum | dBm/Ch BW |  | AWGN T1: -60.0047; AWGN T2: -60.0047; AWGN T3: -57.6565 | [6 empty] | -86.4551 | 38.133 Table 10.1.2.1.2-1, NR_FDD_FR1_H, 30kHz
Io nominal | dBm/Ch BW |  | AWGN T1: -58.4894; AWGN T2: -58.4894; AWGN T3: -56.1461 |  |  |  | 1.5153 | 1.5153 | 1.5104
Io maximum | dBm/Ch BW |  | AWGN T1: -56.9742; AWGN T2: -56.9742; AWGN T3: -54.6357 | [6 empty] | -50 | 38.133 Table 10.1.2.1.2-1
UE meas (Cell 2 SS-RSRP - Cell 1 SS-RSRP - A3 offset) minimum | dB |  | Cell 2 T2: -2.4243; Cell 2 T3: 2.0757 | [6 empty] | 0 | 38.331 clause 5.5.4.4 Event A3 entering condition
UE meas (Cell 2 SS-RSRP - Cell 1 SS-RSRP - A3 offset) nominal | dB |  | Cell 2 T2: 0; Cell 2 T3: 4.5 |  |  |  | 2.4243 | 2.4243 | 2.4243
UE meas (Cell 2 SS-RSRP - Cell 1 SS-RSRP - A3 offset) maximum | dB |  | Cell 2 T2: 2.4243; Cell 2 T3: 6.9243
Do the controlled parameters meet the requirements? | [18 empty] | Yes
Note on J8: Rose, Ian: For "off" cell at -infinity, enter "-99" as working approximation.
Note on G18: Rose, Ian: Noc is specified per 15kHz, but SS-RSRP is specified per SCS. Scale Noc to give power in SCS before adding Es/Noc.
Note on H18: Rose, Ian: Noc is specified per 15kHz, but SS-RSRP is specified per SCS. Scale Noc to give power in SCS before adding Es/Noc.
Note on I18: Rose, Ian: Noc is specified per 15kHz, but SS-RSRP is specified per SCS. Scale Noc to give power in SCS before adding Es/Noc.
Note on J18: Rose, Ian: Noc is specified per 15kHz, but SS-RSRP is specified per SCS. Scale Noc to give power in SCS before adding Es/Noc.
Note on K18: Rose, Ian: Noc is specified per 15kHz, but SS-RSRP is specified per SCS. Scale Noc to give power in SCS before adding Es/Noc.
Note on L18: Rose, Ian: Noc is specified per 15kHz, but SS-RSRP is specified per SCS. Scale Noc to give power in SCS before adding Es/Noc.
Note on K19: Rose, Ian: Assume no need to calcuate this for SSB index 1.