## 6.5B.3.3.1 Tx spurious
TP analysis test case 6.5B.3.3.1 (General spurious emissions)
Configuration | DC_3A_n71A
1. Minimum requirements.
Minimum requirement are derived from TS 36.101-1 and TS 38.101-1 as given below.
Table 6.6.3.1-2: Spurious emissions limits (TS 36.101 V17.8.0)
Frequency Range | Maximum Level | Measurement bandwidth | NOTE
9 kHz £ f < 150 kHz | -36 dBm | 1 kHz
150 kHz £ f < 30 MHz | -36 dBm | 10 kHz
30 MHz £ f < 1000 MHz | -36 dBm | 100 kHz
1 GHz £ f < 12.75 GHz | -30 dBm | 1 MHz
12.75 GHz ≤ f < 5th harmonic of the upper frequency edge of the UL operating band in GHz | -30 dBm | 1 MHz | 1
12.75 GHz < f < 26GHz | -30dBm | 1MHz | 2
NOTE 1: Applies for Band 22, Band 42, Band 43 and Band 48. NOTE 2: Applies for Band 46 and Band 47.
Table 6.5.3.1-2: Requirement for general spurious emissions limits (TS 38.101-1 V17.8.0)
Frequency Range | Maximum Level | Measurement bandwidth | NOTE
9 kHz ≤ f < 150 kHz | -36 dBm | 1 kHz
150 kHz ≤ f < 30 MHz | -36 dBm | 10 kHz
30 MHz ≤ f < 1000 MHz | -36 dBm | 100 kHz
1 GHz ≤ f < 12.75 GHz | -30 dBm | 1 MHz | 4
| -25 dBm | 1 MHz | 3
12.75 GHz ≤ f < 5th harmonic of the upper frequency edge of the UL operating band in GHz | -30 dBm | 1 MHz | 1
12.75 GHz < f < 26 GHz | -30 dBm | 1 MHz | 2
NOTE 1: Applies for Band that the upper frequency edge of the UL Band more than 2.69 GHz NOTE 2: Applies for Band that the upper frequency edge of the UL Band more than 5.2 GHz NOTE 3: Applies for Band n41, CA configurations including Band n41, and EN-DC configurations that include n41 specified in clause 5.2B of TS 38.101-3 [3] when NS_04 is signalled. NOTE 4: Does not apply for Band n41, CA configurations including Band n41, and EN-DC configurations that include n41 specified in subclause 5.2B of TS 38.101-3 [3] when NS_04 is signalled.
2. Calculate IMD product ranges for 2nd and 3rd order IMD products.
IMD products ranges are calculated for 2nd and 3rd order IMD products based on TR 36.860.
Band 3 and Band n71 IMD products (template from 36.860 Table 5.2.9-1: Band x and Band y UL higher order harmonics and IMD product)
UE UL carriers | fx_low | fx_high | fy_low | fy_high
UL frequency (MHz) | 1710 | 1785 | 663 | 698
2nd order IMD products | ¦fy_low – fx_high¦ | ¦fy_high – fx_low¦ | ¦fy_low + fx_low¦ | ¦fy_high + fx_high¦
IMD frequency limits (MHz) | 1122 | 1012 | 2373 | 2483
Two-tone 3rd order IMD products | ¦2*fx_low – fy_high¦ | ¦2*fx_high – fy_low¦ | ¦2*fy_low – fx_high¦ | ¦2*fy_high – fx_low¦
IMD frequency limits (MHz) | 2722 | 2907 | 459 | 314
Two-tone 3rd order IMD products | ¦2*fx_low + fy_low¦ | ¦2*fx_high + fy_high¦ | ¦2*fy_low + fx_low¦ | ¦2*fy_high + fx_high¦
IMD frequency limits (MHz) | 4083 | 4268 | 3036 | 3181
3. Determin applicable test requirements.
Test requirement for TS 38.521-3 6.5B.3.3.1 (Table 6.5B.3.3.1.5-1) Transmitter Spurious emissions for EN-DC (inter-band within FR1) is derived from above tables by checking overlapping frequency ranges of IMD products with frequency ranges for the minimum requirements.
Frequency Range | Maximum Level | Measurement bandwidth | Note
Test requirements for DC_3A_n71A configuration
314 MHz ≤ f ≤ 459 MHz | -36 dBm | 100 kHz
1012 MHz ≤ f ≤ 1122 MHz 2373 MHz ≤ f ≤ 2483 MHz 2722 MHz ≤ f ≤ 2907 MHz 3036 MHz ≤ f ≤ 3181 MHz 4083 MHz ≤ f ≤ 4268 MHz | -30 dBm | 1 MHz