## Sheet1
Testcase Name | Cross ref 36.523-1 | Pics | Priority Vodafone | Priority CMCC
22.1 General
Attach with Control Plane CIoT EPS optimisation for EPS services and "SMS only" and EMM-REGISTERED without PDN connection / PLMN selection based on CIoT EPS optimisations being supported (for attach and TAU) / UE and Network transmission of SMS messages in EMM-IDLE and EMM-CONNECTED / RRC Connection establishment, release and failure in EMM-CONNECTED / Periodic Traffic Area Update / Detach upon switch-off |  | Attach without PDN
Attach with Control Plane CIoT EPS optimisation for EPS services and EMM-REGISTERED without PDN connection / PLMN selection based on CIoT EPS optimisations being supported (for attach and TAU) / UE and Network transmission of user data and SMS via the control plane in EMM-IDLE and EMM-CONNECTED / PDN handling (IP and none-IP PDN, Header compression configuration negotiation (if requested by the UE), Single or multi-PDN connections if requested by the UE (without or with dedicated EPS bearers if requested by the UE)) / RRC Connection establishment, release and failure in EMM-CONNECTED / Serving PLMN rate control, APN rate control and MTU parameter / Periodic Traffic Area Update / Detach upon switch-off |  | Attach without PDN
Attach with Control Plane CIoT EPS optimisation for EPS services and EMM-REGISTERED with PDN connection / PDN handling (IP and none-IP PDN, Header compression configuration negotiation (if requested by the UE), Single or multi-PDN connections if requested by the UE (without or with dedicated EPS bearers if requested by the UE), RB establishment (SRB only or SRB&DRB if the UE supports S1-U)) / UE and Network transmission of user data and SMS via the control plane in EMM-IDLE and EMM-CONNECTED / RRC Connection establishment, release and failure in EMM-CONNECTED / Serving PLMN rate control, APN rate control and MTU parameter / Periodic Traffic Area Update / Detach upon switch-off
Attach with Control Plane and User Plane CIoT EPS optimisations for EPS services and EMM-REGISTERED with PDN connection / PDN handling (IP and none-IP PDN, Header compression configuration negotiation (if requested by the UE), multi-PDN connection with one of the PDN connections set to be used only for control plane CIoT EPS optimization, Dedicated bearers, Bearer context modification, RB establishment (maximum supported DRBs)) / UE and Network transmission of user data and SMS via the control plane and user data over the user plane in EMM-IDLE and EMM-CONNECTED / RRC connection Suspend/Resume including RRC connection resume fallback to RRC connection establishment / RRC connection reconfiguration / RRC connection re-establishment / Serving PLMN rate control, APN rate control and MTU parameter / Periodic Traffic Area Update / Detach upon switch-off |  | UP
22.2 Idle mode operations
PLMN selection of RPLMN, HPLMN/EHPLMN, UPLMN and OPLMN / Automatic mode | 6.1.1.1, 6.1.1.6, 6.1.1.8 |  | Phase 1 | Phase 1
Phase 2
PLMN selection of RPLMN, HPLMN/EHPLMN, UPLMN and OPLMN / Manual mode | 6.1.1.3, 6.1.1.9 |  | Phase 3 | Phase 2
PLMN selection / Periodic reselection / MinimumPeriodicSearchTimer | 6.1.1.7 |  | Phase 3 | Phase 2
Cell selection / Qrxlevmin and Qqualmin / Serving cell becomes non-suitable (S<0 or barred or Srxlev > 0 and Squal < 0) | 6.1.2.2, 6.1.2.2a, 6.1.2.3, 6.1.2.3a |  |  | Phase 1
Cell reselection using Qhyst, Qoffset and Treselection / Cell-specific reselection parameters provided by the network in a neighbouring cell list | 6.1.2.6, 6.1.2.13, 6.1.2.12 |  | Phase 2 | Phase 1
Phase 2
Cell reselection using cell status and cell reservations / Access control class 0 to 9 | 6.1.2.8 |  | Phase 1 | Phase 2
Cell reselection using cell status and cell reservations / Access control class 11 to 15 | 6.1.2.9 |  |  | Phase 2
Cell reselection in shared network environment | 6.1.2.10 |  | Phase 2 | Phase 2
Inter-frequency cell reselection | 6.1.2.11 |  | Phase 2 | Phase 1
Cell reselection / MFBI | 6.1.2.19, 6.1.2.20 |  | Phase 2 | Phase 2
22.3 Layer2
22.3.1 MAC
RACH Procedure/Preamble Selected by MAC/Temporary C-RNTI | 7.1.2.3, 7.1.2.4, 7.1.2.5, 7.1.2.6, 7.1.2.7 |  | Phase 1 | Phase 1
Correct Handling of DL MAC PDU/Assignment/HARQ process | 7.1.3.1, 7.1.3.3, 7.1.3.4, 7.1.3.7 |  | Phase 1 | Phase 1
Correct Handling of UL MAC PDU/Assignment/HARQ process/Padding | 7.1.4.1, 7.1.4.10, 7.1.4.11, 7.1.4.13 |  | Phase 1 | Phase 1
Correct handling of MAC control information / Buffer status | 7.1.4.6, 7.1.4.7, 7.1.4.8 |  | Phase 1 | Phase 1
Phase 2
DRX operation / Long cycle configured / Parameters configured by RRC/ DRX command MAC control element reception | 7.1.6.1 7.1.6.2 |  | Phase 1 | Phase 1
DL-SCH /UL-SCH transport block size selection / DCI format N1/ N0 | 7.1.7.1.1 7.1.7.2.1 |  | Phase 1 | Phase 1
Random access procedure / Successful / Multi-Carrier |  | Multi-Carrier | Phase 1 | Phase 1
Correct selection of RACH parameters / Preamble selected by MAC itself / Contention based random access procedure / RACH hopping |  |  | Phase 1 | Phase 1
BSR retransmission |  |  | Phase 1 | Phase 2
UL-SCH transport block size selection / DCI format 0 for multi-tone |  | MultiTone | Phase 1 | Phase 1
22.3.2 RLC
AM RLC / Correct use of sequence numbering / Concatenation and reassembly /Polling for status | 7.2.3.1, 7.2.3.6, 7.2.3.9 |  | Phase 1 | Phase 1
AM RLC / Receiver status triggers | 7.2.3.10 |  | Phase 1 | Phase 1
AM RLC / In sequence delivery of upper layers PDUs/ Different numbers of length indicators | 7.2.3.4, 7.2.3.14, 7.2.3.20 |  | Phase 1 | Phase 1
AM RLC / Re-segmentation RLC PDU / SO, FI, LSF/ Re-transmission of RLC PDU | 7.2.3.16, 7.2.3.17 |  | Phase 1 | Phase 1
AM RLC / Segmentation and Reassembly / AMD PDU reassembly Re-ordering,from AMD PDU segments / FI, SO and LSF | 7.2.3.2, 7.2.3.3, 7.2.3.8, 7.2.3.15, 7.2.3.18 |  | Phase 1 | Phase 1
22.3.3 PDCP
Maintenance of PDCP sequence numbers / User plane / RLC AM | 7.3.1.1 | UP | Phase 1 | Phase 2
Ciphering and deciphering / Correct functionality of EPS AS and UP encryption algorithms / SNOW3G | 7.3.3.1, 7.3.3.2 | UP | Phase 2 | Phase 2
Ciphering and deciphering / Correct functionality of EPS AS and UP encryption algorithms / AES | 7.3.3.3, 7.3.3.4 | UP | Phase 2 | Phase 2
Ciphering and deciphering / Correct functionality of EPS AS and UP encryption algorithms / ZUC | 7.3.3.5, 7.3.3.6 | UP | Phase 2 | Phase 2
Integrity protection / Correct functionality of EPS AS integrity algorithms / SNOW3G | 7.3.4.1 | UP | Phase 2 | Phase 2
Integrity protection / Correct functionality of EPS AS integrity algorithms / AES | 7.3.4.2 | UP | Phase 2 | Phase 2
Integrity protection / Correct functionality of EPS AS integrity algorithms / ZUC | 7.3.4.3 | UP | Phase 2 | Phase 2
PDCP re-establishment / stored UE AS context is used and drb-ContinueROHC is configured |  | UP | Phase 2 | Phase 2
PDCP discard | 7.3.6.1 | UP | Phase 2 | Phase 2
22.4 RRC
RRC / Paging for notification of BCCH modification in idle mode | 8.1.1.2 |  | Phase 1 | Phase 1
RRC / Paging for connection in idle mode / Multiple paging records | 8.1.1.3 |  | Phase 1 | Phase 1
RRC / Paging for connection in idle mode / Shared network environment | 8.1.1.4 |  | Phase 1 | Phase 2
RRC / Paging with systemInfoModification / AB active for AC 0 to 9 | 8.1.1.7 |  | Phase 1 | Phase 2
RRC / Paging with systemInfoModification / AB active for AC 11 to 15 |  |  | Phase 1 | Phase 2
RRC / Paging for notification of BCCH modification in idle mode / Direct indication for SI update |  |  | Phase 2 | Phase 2
RRC/ Paging / UE on different Coverage levels |  |  | Phase 1 | Phase 1
RRC connection establishment / Reject with extendedWait | 8.1.2.2 |  | Phase 2 | Phase 2
RRC connection establishment / Access Barring for UE with AC 0 to 9 / MO exception data | 8.1.2.7 |  | Phase 1 | Phase 2
RRC connection establishment / Access Barring for UE with AC 11 to 15 / MO exception data |  |  | Phase 1 | Phase 2
RRC connection establishment / Access Barring / MO exception data
RRC Connection Establishment / Multi-Carrier |  |  | Phase 1 | Phase 1
RRC connection release / Redirection to another NB-IoT frequency | 8.1.3.4 |  | Phase 2 | Phase 2
RRC connection release / Redirection to another NB-IoT band | 8.1.3.11 |  | Phase 3 | Phase 2
RRC connection release / Success / With extendedWait |  |  | Phase 2 | Phase 2
RRC connection suspend-resume / Success |  | UP | Phase 2 | Phase 2
RRC connection suspend-resume / Success / different cell |  | UP | Phase 2 | Phase 2
RRC connection suspend-resume / Failure / Network reject |  | UP | Phase 2 | Phase 2
RRC connection suspend-resume / Fallback to RRC Connection Establishment Success |  | UP | Phase 2 | Phase 2
RRC connection suspend-resume / Failure / T300 timeout |  | UP | Phase 2 | Phase 2
RRC connection reconfiguration / Radio bearer establishment for transition from RRC_IDLE to RRC_CONNECTED / Success / Default bearer / Early bearer establishment under UP | 8.2.1.1 | UP | Phase 2 | Phase 2
RRC connection reconfiguration / Radio bearer establishment / Success / Dedicated bearer for 2 DRBs UP solution | 8.2.1.3 | UP | Phase 2 | Phase 2
RRC connection reconfiguration / Radio bearer establishment / Success / Dedicated bearer / ROHC configured under UP | 8.2.1.8 | UP | Phase 2 | Phase 2
RRC connection reconfiguration / SRB reconfiguration / Success | 8.2.2.1 | UP | Phase 2 | Phase 2
RRC connection reconfiguration / DRB reconfiguration / Success / under UP | 8.2.2.2 | UP | Phase 2 | Phase 2
RRC connection reconfiguration / Radio bearer release / Success / under UP | 8.2.3.1 | UP | Phase 2 | Phase 2
Radio link failure / RRC connection re-establishment success under UP | 8.5.1.1 | UP | Phase 1 | Phase 2
Radio link failure / RRC connection release to RRC_Idle under CP |  |  | Phase 1 | Phase 1
Radio link failure / T301 expiry | 8.5.1.2 | UP | Phase 1 | Phase 1
Radio link failure / T311 expiry | 8.5.1.3 | UP | Phase 1 | Phase 1
Radio link failure / RRC connection re-establishment reject | 8.5.1.4 | UP | Phase 2 | Phase 2
Radio link failure / Radio link recovery while T310 is running | 8.5.1.5 |  | Phase 1 | Phase 1
Radio link failure / T311 expiry / Dedicated RLF timer | 8.5.1.6 | UP | Phase 1 | Phase 1
UE capability transfer / Success | 8.5.4.1 |  | Phase 2 | Phase 1
22.5 EMM-CIoT
UE in NB-S1 mode supporting CIoT Optimizations and Network not supporting User Plane Optimization / Authentication not accepted by the network, GUTI used, authentication reject and re-authentication / Authentication not accepted by the UE, SQN failure / Network failing the authentication check / Authentication not accepted by the UE, non-EPS authentication unacceptable | 9.1.2.3, 9.1.2.5, 9.1.2.6, 9.1.2.7 |  | Phase 1 | Phase 1
UE in NB-S1 mode supporting CIoT Optimizations and Network not supporting User Plane Optimization / NAS security mode command with null ciphering algorithm accepted by the UE / NAS security mode command with not matching replayed security capabilities not accepted by the UE / NAS security mode command with EIA0 not accepted by the UE | 9.1.3.1, 9.1.3.2, 9.1.3.3 |  | Phase 1 | Phase 1
Identification procedure / IMEI / IMEISV requested / NW initiated detach Re-attach required / UE initiated detach Abnormal case Change of cell into a new tracking area / UE initiated detach Abnormal case Detach and EMM common procedure collision | 9.1.4.2, 9.2.2.2.1, 9.2.2.1.9, 9.2.2.1.8 |  | Phase 2
Phase 1
Phase 2
UE in NB-S1 mode supporting CIoT Optimizations / Attach Rejected IMSI invalid /Attach Success Valid GUTI / / Attach Rejected Illegal ME / Attach Success with IMSI, GUTI reallocation /Network reject with Extended Wait Timer / EAB broadcast handling / ExtendedAccessBarring configured in the UE | 9.2.1.1.1, 9.2.1.1.2, 9.2.1.1.27, 9.2.1.1.9, 9.2.1.1.27a |  | Phase 2 | Phase 1
Phase 2
UE in NB-S1 mode supporting CIoT Optimizations / Attach Rejected PLMN not allowed / Attach Success with ATTACH ACCEPT message with a list of equivalent PLMNs | 9.2.1.1.13a, 9.2.1.1.7a |  | Phase 2 | Phase 2
UE in NB-S1 mode supporting CIoT Optimizations / Attach Abnormal cases / EPS services not allowed / Failure due to non integrity protection / Unsuccessful attach after 5 attempts / Repeated rejects for network failures / Change of cell into a new tracking area / Detach procedure collision / UE initiated detach USIM removed from the UE | 9.2.1.1.19, 9.2.1.1.12, 9.2.1.1.22, 9.2.1.1.23, 9.2.1.1.24, 9.2.1.1.26, 9.2.2.1.2 |  | Phase 2 | Phase 1
Phase 2
Periodic tracking area update Accepted / Normal tracking area update List of equivalent PLMNs in the TRACKING AREA UPDATE ACCEPT message / Normal tracking area update Rejected (IMSI invalid / Illegal ME / UE identity cannot be derived by the network / UE implicitly detached / PLMN not allowed / Tracking area not allowed / No suitable cells in tracking area / Roaming not allowed in this tracking area / Congestion) / UE initiated detach Abnormal case Change of cell into a new tracking area | 9.2.3.1.5，9.2.3.1.4, 9.2.3.1.10, 9.2.3.1.11, 9.2.3.1.13, 9.2.3.1.14, 9.2.3.1.15a, 9.2.3.1.16, 9.2.3.1.17, 9.2.3.1.19, 9.2.3.1.20a, 9.2.2.1.9 |  | Phase 2 | Phase 1
Phase 2
Normal tracking area update Abnormal case / Success after several attempts due to no network response TA belongs to TAI list and status is UPDATED / Failure after 5 attempts due to no network response / TRACKING AREA UPDATE REJECT (various causes) / Change of cell into a new tracking area / Tracking area updating and detach procedure collision | 9.2.3.1.22, 9.2.3.1.25, 9.2.3.1.23, 9.2.3.1.26, 9.2.3.1.27, 9.2.3.1.28 |  | Phase 1 | Phase 2
Phase 2
UE in NB-S1 mode supporting CIoT Optimizations / Paging with not matching identity / Control Plane Service request Rejected ( IMSI invalid / Illegal ME / EPS services not allowed / UE identity cannot be derived by the network / UE implicitly detached) / UE initiated detach Abnormal case Local detach after 5 attempts due to no network response | 9.3.1.6, 9.3.2.1, 9.3.1.4, 9.3.1.5, 9.3.1.7, 9.3.1.7a, 9.2.2.1.6 |  | Phase 2 | Phase 1
Phase 2
UE in NB-S1 mode supporting CIoT Optimizations / Integrity protection Ciphering and deciphering / Correct functionality of EPS NAS integrity and encryption algorithm / SNOW3G | 9.4.1, 9.4.3 |  | Phase 2 | Phase 2
UE in NB-S1 mode supporting CIoT Optimizations / Integrity protection Ciphering and deciphering / Correct functionality of EPS NAS integrity and encryption algorithm / AES | 9.4.2, 9.4.4 |  | Phase 2 | Phase 2
UE in NB-S1 mode supporting CIoT Optimizations / Integrity protection Ciphering and deciphering / Correct functionality of EPS NAS integrity and encryption algorithm / ZUC | 9.4.5, 9.4.6 |  | Phase 2 | Phase 1
Attach Procedure / Success / Last visited TAI, TAI list and equivalent PLMN list handling / Single Frequency operation | 9.2.1.1.1b |  | Phase 2 | Phase 1
Attach / Rejected / Tracking Area not allowed/Roaming not allowed in this tracking area// No suitable cells in tracking area | 9.2.1.1.14, 9.2.1.1.15, 9.2.1.1.17 |  | Phase 2 | Phase 2
Normal tracking area update / low priority override | 9.2.3.1.8a |  | Phase 2 | Phase 2
Normal tracking area update / Rejected / EPS service not allowed /EPS services not allowed in this PLMN | 9.2.3.1.12, 9.2.3.1.18a |  | Phase 3 | Phase 2
Control Plane Service request / AS indication about bearer establishment for user plane / AS indication about release of RRC connection |  |  | Phase 2 | Phase 2
Control Plane Service request / switch from CP to UP |  |  |  | Phase 2
Partially ciphering / CONTROL PLANE SERVICE REQUEST including ciphered ESM DATA TRANSPORT |  |  | Phase 1 | Phase 1
22.6 ESM-CIoT
UE routing of uplinks packets/UE requested PDN disconnect procedure accepted by the network | 10.9.1, 10.6.1 |  | Phase 2 | Phase 2
UE requested bearer resource allocation accepted by the network (New EPS bearer context) / UE requested bearer resource modification accepted by the network (New EPS bearer context) / UE requested bearer resource allocation accepted by the network (Existing EPS bearer context) / UE requested bearer resource modification accepted by the network (Existing EPS bearer context) | 10.7.2, 10.8.1, 10.8.2，10.7.1 |  | Phase 3 | Phase 1
Phase 2
UE requested bearer resource allocation error handling (Allocation not accepted by the network / Expiry of timer T3480 / BEARER RESOURCE ALLOCATION REJECT message including cause #43 "unknown EPS bearer context" | 10.7.3, 10.7.4, 10.7.5 |  | Phase 1 | Phase 2
UE requested bearer resource modification error handling (Resource modification not accepted by the network / Cause #36 "regular deactivation" / BEARER RESOURCE MODIFICATION REJECT message including cause #43 "unknown EPS bearer context" / Collision of a UE requested bearer resource modification procedure and EPS bearer context deactivation procedure / Expiry of timer T3481 | 10.8.3, 10.8.4, 10.8.5, 10.8.6, 10.8.7 |  | Phase 3 | Phase 2
UE requested PDN connectivity procedure not accepted / UE requested PDN connectivity accepted Dual priority T3396 override UE requested PDN connectivity accepted / Dual priority / T3346 override | 10.5.3, 10.5.1a, 10.5.1b |  | Phase 2 | Phase 1
Phase 2
Multiple PDN surpport / under CP and UP |  |  | Phase 2 | Phase 2
22.7 SMS
MT-SMS transfer / Control Plane Service request
MO-SMS transfer / Control Plane Service request
22.7 SMS
MT-SMS transfer / Control Plane Service request |  |  | Phase 1 | Phase 2
MO-SMS transfer / Control Plane Service request |  |  | Phase 1 | Phase 2