## Header
3GPP |  | Document No.
Stage 1 |  | GAP Analyis TR 22.889
Title: | TR 22.889; Technical Specification Group Services and System Aspects; Study on Future Railway Mobile Communication System; GAP Analysis
Date: | 2017-06-28
Author(s): | JM Juergen Merkel / rapporteur MONASTERY/MONASTERY2
IWE Ingo Wendler / UIC 3GPP contact
Version: | 0.0.2
Status : | Early Draft

## Req_Function
| Status the GAP analysis | Early Draft Version
|  | TR 22.889 Version | Total or Subtotal | Not Covered | [11 empty] | 252 | [15 empty] | 15
| Input Version of TR 22.889 | 15.0.0 | Total or Subtotal | 95 | [11 empty] | 91 | [15 empty] | 192
| 362 | V 20170824-1 | Total or Subtotal | [10 empty] | 113 | 250 | 20 | 231 | 4 | 42 | 16 | 10 | 51 | 10 | 29 | 3 | 7 | 26 | 13 | 18 | 12 | 35 | 148
|  |  |  | Note: Most requirements in TS 22.261 have a link to TS 22.278. | [15 empty] | Function Authorisation of |  |  |  | Function Interworking
Sequence | Reference Number | Requirement text | Application / Transport | Stage 1 GAP check | CR incorporated to TS | (CR) (new) TS Chapter | TS Requirements | Comments US DOC/FirstNet | Comments Teleste | Comments | Use Case Family | Group | Prio 0 -low 5 - High | Rel 15 candidate | Rel 16 candidate | Prio High Medium Low | FRMCS Functional Block | Simple Transport Bearer Service | Transport QoS | Communication | Application | Functional Alias | Function Application Arbitration | GSM-R | TETRA | PW25 | ext. NW | Location Source Management | Positioning | Access Type Management in the FMCS context | Alert Function | User Control User+Control
1 | [R-5.3-001] | The FRMCS Application shall be capable to perform a self-test and inform the user about the results. | A | Not Covered | [5 empty] | [This requirement is not covered yet by existing 3GPP requirements] | Basics | Power on the UE | 2 | No | Yes | Medium | No | No | No | No | No | No | No | No | No | No | No | No | No | No | No | None
| [R-5.4-001] | When a FRMCS Equipment registers to the FRMCS System, the FRMCS Equipment capabilities are activated and the FRMCS Equipment shall be reachable by its FRMCS Equipment Identity. | A | Covered by TS 22.280 |  | 5.7 |  | See MCPTT TS 22.179 Overview in clause 4.5.1 MCPTT User association to MCPTT UE in on-network mode |  | JM: If it makes use of MCX Service user ID by which also the FRMCS equipment is identifed | Basics | Access to the FRMCS System to activate the FRMCS Equipment | 2 | No | Yes | Medium | No | No | No | No | No | No | No | No | No | No | No | No | No | No | No | Control
5.8
2 | [5 empty] | 5.9
3 | [R-5.5-001] | When the UE is about to be powered down, a FRMCS-user logged into the FRMCS System shall be logged off first. | A | Not Covered | [5 empty] | [This requirement is not covered yet by existing 3GPP requirements] | Basics | Controlled power down of UE | 2 | No | Yes | Medium | No | No | No | No | No | No | No | No | No | No | No | No | No | No | No | Control
4 | [R-5.5-002] | By logging off the functional Role of a FRMCS-user shall be deregistered from the FRMCS System. | A | Not Covered |  |  |  | This requirement appears very similar to spreadsheet sequence requirement #7 [R-5.6-002] See comment provided for spreadsheet sequence requirement #7 [R-5.6-002] |  | (This requirement is not covered yet by existing 3GPP requirements] | Basics | Controlled power down of UE | 2 | No | Yes | Medium | No | No | No | No | No | No | No | No | No | No | No | No | No | No | No | Control
5 | [R-5.5-003] | After logging off the FRMCS-user, the FRMCS Equipment capabilities shall be deactivated and the FRMCS Equipment shall be removed from the FRMCS System. | A | Not Covered |  |  |  | See spreadsheet sequence requirement comment for # 5 [R-5.5-003] and comment for # 7 [R-5.6-002]. |  | [This requirement is not covered yet by existing 3GPP requirements] | Basics | Controlled power down of UE | 2 | No | Yes | Medium | No | No | No | No | No | No | No | No | No | No | No | No | No | No | No | Control
6 | [R-5.6-001] | When the UE is uncontrolled powered down, a FRMCS-user logged into the FRMCS System shall be logged out from the FRMCS System. | A | Not Covered | [5 empty] | [This requirement is not covered yet by existing 3GPP requirements] Clarification needed. How the FRMCS system detect an uncontrolled power down? | Basics | Uncontrolled power down UE | 2 | No | Yes | Medium | No | No | No | No | No | No | No | No | No | No | No | No | No | No | No | Control
7 | [R-5.6-002] | By logging out the functional Role of the FRMCS-user shall be deregistered from the FRMCS System. | A | Not Covered |  |  |  | See MCPTT TS 22.179 overview clause 4.5.4 Shareable MCPTT UEs and gateway UEs 1st paragraph which indicates "A shareable MCPTT UE can serve only one MCPTT User at a time. An MCPTT User who signs into a shareable MCPTT UE that is already in-use causes the sign-off of the previous MCPTT User. See clause 5.12 requirement # 7 which indicates [R-5.12-007] The MCX Service shall require authentication of the MCX User before service access to all authorized MCX Service features is granted. NOTE: The MCX Service features available are based on the authenticated user identity(s). A user would need to sign in again and authenticate with the MCX Service to obtain acces to the MCX Service and have the MCX UE receive the users privleges and permissions (e.g., User profile) including User ID and associated Role information from the MCX Service system |  | [This requirement is not covered yet by existing 3GPP requirements] | Basics | Uncontrolled power down UE | 2 | No | Yes | Medium | No | No | No | No | No | No | No | No | No | No | No | No | No | No | No | Control
8 | [R-6.2.2-001] | For a Multi-train voice communication for Drivers including Ground FRMCS User(s) the FRMCS Users shall be able to initiate the voice communication to FRMCS Users in trains or on ground. | A | Partly covered by TS 22.179 |  | 6.2 |  | See MCPTT TS 22.179 Floor Control clause 6.2.3.2 Req #1, MCCoRe TS 22.280 clause 5.1 req # 2 |  | There is no clear differentiation between stationary and non-stationary FRCMS users. It is assumed that a multi-user communication is referred here. | Multi-train voice communication for Drivers including Ground FRMCS User(s) | Initiate voice communication | 5 | No | Yes | High | No | No | No | No | No | No | No | No | No | No | No | No | No | No | No | Control
9 | [R-6.2.2-002] | For a Multi-train voice communication for Drivers including Ground FRMCS User(s) the application layer priority of the communication shall be managed by the prioritisation application | A | Partly covered by TS 22.280 |  | 6.8 |  | See MCCoRe TS 22.280 clause 6.8.7 Application layer priority and clause 7.6 MCX Service priority requirements |  | JM: 6.8 provides the basics to an application to do that. The application as such is not covered | Multi-train voice communication for Drivers including Ground FRMCS User(s) | Initiate voice communication | 5 | No | Yes | High | No | No | No | No | No | No | No | No | No | No | No | No | No | No | No | Control
| [R-6.2.2-003] | For a Multi-train voice communication for Drivers including Ground FRMCS User(s) the FRMCS System shall be able to determine the FRMCS User(s) to be included in the voice communication, based, amongst others, on the following criteria:$%&location information, speed and direction of travel provided by the locations services application, and/or functional identity provided by the Role management and presence application.$%&System configuration on which Controller is responsible for which part of the track/station/etc.$%& | A | Partly covered by TS 22.280 |  | 6.6.2 |  |  |  | JM: 6.4.9 and 6.6.2 provide the basics to an application to do that. The application as such is not covered | Multi-train voice communication for Drivers including Ground FRMCS User(s) | Initiate voice communication | 5 | No | Yes | High | No | No | No | No | No | No | Yes | No | No | No | No | No | Yes | No | No | Control
10 | [5 empty] | 6.4.9 |  | See MCCoRe TS 22.280 clause 6.4.9 req #6, clause 5.17 req # 3 (determine MCX users who have role of particular participant type in an MCX Group) and cluse 6.1 req #5 defining georgraphic areas for routing location dependent communications and alerts
| [R-6.2.2-004] | For a Multi-train voice communication for Drivers including Ground FRMCS User(s) the FRMCS System shall be able to add or remove FRMCS User from the communication once criteria are met or no more met, e.g. by a FRMCS User entering or leaving an area | A | Partly covered by TS 22.280 |  | 6.6.2 |  | See MCCoRe TS 22.280 clause 5.3 Late entry, clause 6.4.9 req #6, and cluse 6.1 req #5 defining georgraphic areas for routing location dependent communications and alerts |  | JM: 6.4.9 and 6.6.2 provide the basics to an application to do that. The application as such is not covered | Multi-train voice communication for Drivers including Ground FRMCS User(s) | Initiate voice communication | 5 | No | Yes | Medium | No | No | No | No | No | No | No | No | No | No | No | No | Yes | No | No | Control
11 | [5 empty] | 6.4.9
12 | [R-6.2.2-005] | For a Multi-train voice communication for Drivers including Ground FRMCS User(s) the FRMCS System shall establish the communication within a setup time specified as NORMAL (see 12.12). | A/T | Not Covered |  |  |  | See MCPTT TS 22.179 MCPTT access time and mouth to ear latency clause 6.15.3 where MCPTT access time (KPI 1) where KPI 1 is applicable to both an MCPTT Group call setup request and subsequent MCPTT requests that are part of same call. KPI 1 is not same as specified as NORMAL in FRMCS 12.12 |  |  | Multi-train voice communication for Drivers including Ground FRMCS User(s) | Initiate voice communication | 5 | No | Yes | Medium | No | No | Yes | No | No | No | No | No | No | No | No | No | No | No | No | Control
13 | [R-6.2.2-006] | The FRMCS System shall be able to mutually present the identities of all communication partners involved in a Multi-train voice communication for Drivers including Ground FRMCS User(s). | A | Partly covered by TS 22.280 |  | 6.4.3 |  | See also MCCoRe TS 22.280 clause 5.3 req #2, clause 5.7 requ # 3 and 6.4.3 req # 1 and # 2 |  | JM: 6.4.3. only provides the ID of the talker, but lacking the other participants ids. Either additional req needed or is UIC happy with existing functionality? | Multi-train voice communication for Drivers including Ground FRMCS User(s) | Initiate voice communication | 5 | No | Yes | Medium | No | No | No | No | No | No | No | No | No | No | No | No | No | No | No | Control
| [R-6.2.2-005] | The FRMCS System shall be able to present the location of the Driver(s) to the Ground FRMCS Users involved in a Multi-train voice communication for Drivers including Ground FRMCS User(s). | A | Partly covered by TS 22.280 |  | 5.11 | [R-5.11-008] [R-5.11-015] | See also MCCoRe TS 22.280 clause 5.11 Req # 1, clause 6.12 requirement # 1, # 6 and #7, clause 6.4.5 Membership affiliated list requirements # 1, #3 and #4. |  | JM: Additional req needed to show the location of the driver instead of the location of the talkers | Multi-train voice communication for Drivers including Ground FRMCS User(s) | Initiate voice communication | 5 | No | Yes | High | No | No | No | No | No | No | No | No | No | No | No | No | No | No | No | Control
14 | [5 empty] | 6.12
15 | [R-6.2.2-006] | The FRMCS System shall be able to update the presentation of the location of the Drivers as they move. | A | Covered by TS 22.280 |  | 5.11 | [R-5.11-013] | See MCCoRe TS 22.280 clause 5.11 req # 7 and #9, and clause 6.12 req #6 |  |  | Multi-train voice communication for Drivers including Ground FRMCS User(s) | Initiate voice communication | 5 | No | Yes | High | No | No | No | No | No | No | No | No | No | No | No | No | No | No | No | Control
| [R-6.2.2-007] | For a Multi-train voice communication for Drivers including Ground FRMCS User(s), always includes more than two participants.$%&If only two participants remain, the communication shall be treated as a user-to-user communication. | A | Covered by TS 22.179 |  | 5.6 |  |  |  | IWE: Only possible in correspondance with group communication in the MCX service portfolio; | Multi-train voice communication for Drivers including Ground FRMCS User(s) | Initiate voice communication | 5 | No | Yes | High | No | No | No | No | No | No | No | No | No | No | No | No | No | No | No | Control
16 |  |  |  | Covered by TS 22.280 |  | 5.1.1 |  | See MCCoRe TS 22.280 clause 5.1.3 Req #1, clause 5.17 Req # 1 and clause 6.1 req #1. Group can be configured with multiple members but group call may start out or end with 2 but not designated as a private communication. Group members may late enter a group communcation that starts with 2 members.
17 | [R-6.2.2-008] | For a Multi-train voice communication for Drivers including Ground FRMCS User(s), multi user talker control shall be used (See "9.7 Multi user talker control related use cases"). | A | Covered by CR SA1 | TS 22.179 | 5.9a.2 and 5.7 (exists already) |  | Covered by CR SA1 |  |  | Multi-train voice communication for Drivers including Ground FRMCS User(s) | Initiate voice communication | 5 | No | Yes | High | No | No | No | No | No | No | No | No | No | No | No | No | No | No | No | Control
18 | [R-6.2.2-009] | For a Multi-train voice communication for Drivers including Ground FRMCS User(s) on the application layer the precedence of the incoming voice communication at the Driver and the Ground FRMCS User shall be managed by the prioritisation application. | A | Partly covered by TS 22.280 |  | 5.6.2 |  | See MCCoRe TS 22.280 clause 6.8.1 requirement #1- # 7 and #10 and #11. See also clause 6.8.7.2 req # 1-5. See MCCoRe TS 22.280 clause 6.8.8.1 req # 1 and clause 5.6.2.2.1 requirements # 4,6,8,9. |  | JM: Reqs in 5.6.2 apply to Peril or Emergency only, Multi train voice communication needs to be added | Multi-train voice communication for Drivers including Ground FRMCS User(s) | Initiate voice communication | 5 | No | Yes | High | No | No | No | No | No | No | Yes | No | No | No | No | No | No | No | No | Control
| [R-6.2.2-010] | The FRMCS System shall be able to make available the speech and communication related data of a Multi-train voice communication for Drivers including Ground FRMCS User(s) for recording | A | Covered by TS 22.179 |  | 6.16.4 |  | MCPTT TS 22.179 clause 6.16.4 shows Void. See MCCoRe clause 6.15.4 for on network |  |  | Multi-train voice communication for Drivers including Ground FRMCS User(s) | Initiate voice communication | 5 | No | Yes | Low | No | No | No | No | No | No | No | No | No | No | No | No | No | No | No | User+Control
19 | [5 empty] | 7.15 |  | MCPTT TS 22.179 clause 7.15 shows Void. See MCCoRe clause 7.14 for off network.
20 | [R-6.2.3-001] | For a Multi-train voice communication for Drivers including Ground FRMCS User(s) a Driver or a Ground FRMCS User shall be able to put the voice communication on hold. The voice communication between the remaining users shall not be affected by a Driver or Ground FRMCS User putting the voice communication on hold. | A | Partly covered by TS 22.280 |  | 5.4 |  | In order to participate in a group for which it is authorized (e.g., user profile authorized group member) an MCX User must affiliate with the group (express interest). An MCX User can then receive from the group. An authorized group member can affiliate to and receive from multiple groups. In order to transmit the group member user has to select the group to transmit on. A transmitting user within the call can indicate he no longer wants to transmit. The MCPTT group member user could then chose to listen to another group call for another group he is affiliated to. See MCCoRe TS 22.280 clause 5.4.1, 5.4.2, and clause 5.1.5 |  | IWE: Put on hold is an equipment requirement in conjunctions with group communication according the TS 22.280. If put on hold is supplementary service, than rich call need to be considered. | Multi-train voice communication for Drivers including Ground FRMCS User(s) | Control voice communication | 5 | No | Yes | High | Yes | No | No | No | No | No | No | No | No | No | No | No | No | No | No | Control
21 | [R-6.2.3-002] | For a Multi-train voice communication for Drivers including Ground FRMCS User(s) the Driver shall be able to leave the communication. $%&Note: After a Driver has left the communication he is not able to return to it. | A | Not Covered |  |  |  | An authorized user group member that de-affiliates to an MCPTT group can no longer participate (receive or select to transmit) in that group. System can track if user is affiliated or not to the MCPTT group.and provide to an authorized user list of currently affiliated membbers of an MCX service group However, if that group member subsequently re-affiliates to that group and there is an ongoing voice communication that group member can late enter into the group communicaion. See MCCoRe clause 6.4.4 requitement # 2 clause 6.4.5 requirement #1 and MCCoRe clause 5.1.5 requirement #s 3-8. |  | This is a requirement mainly to the FRMCS equipment!. Nevertheless FRMCS system has to track status "not able to retur" of the FRMCS user which is not covered by the MCX Service so far. | Multi-train voice communication for Drivers including Ground FRMCS User(s) | Control voice communication | 5 | No | Yes | High | No | No | No | No | No | No | No | No | No | No | No | No | No | No | No | Control
22 | [R-6.2.3-003] | For a Multi-train voice communication for Drivers including Ground FRMCS User(s) the Driver is not able to terminate the communication. | A | Partly covered by TS 22.280 |  | 6.4.9 |  | See also MCPTT TS 22.179 clause 6.2.34, 6.2.3.5 and clause 6.2.4. |  | Generally the termination is supported, but the termination based on the role is not supported. | Multi-train voice communication for Drivers including Ground FRMCS User(s) | Control voice communication | 5 | No | Yes | High | No | No | No | No | No | No | No | No | No | No | No | No | No | No | No | Control
| [R-6.2.3-005] | For a Multi-train voice communication for Drivers including Ground FRMCS User(s) the FRMCS System terminates the voice communication if the last Driver has left (although (multiple) Ground FRMCS Users are still active in the communication). All involved users are informed. | A | Partly covered by TS 22.280 |  | 6.4.2 |  | See MCPTT TS 22.179 clause 6.2.4 Call Termination req # 8 Termination conditions for releasing the group communication. |  | Termination based on the role of the FRMCS user is not supported | Multi-train voice communication for Drivers including Ground FRMCS User(s) | Control voice communication | 5 | No | Yes | High | No | No | No | No | No | No | No | No | No | No | No | No | No | No | No | Control
23 | [5 empty] | 6.4.9 |  | See MCCoRe TS 22.280 clause 6.4.9 req #1. |  | Termination based on the role of the FRMCS user is not supported; Information of the remaining users is not part of the reference.
24 | [R-6.2.3-006] | For a Multi-train voice communication for Drivers including Ground FRMCS User(s) a Ground FRMCS Users shall be able to leave the communication. After a Ground FRMCS User or a Driver has left the communication, the remaining users are informed. | A | Partly covered by TS 22.280 |  | 6.4.9 |  | See comment provided for spreadsheet sequence requirement # 21. |  | Information of the remaining users is not part of the reference. | Multi-train voice communication for Drivers including Ground FRMCS User(s) | Control voice communication | 5 | No | Yes | High | No | No | No | No | No | No | No | No | No | No | No | No | No | No | No | Control
25 | [R-6.2.3-007] | For a Multi-train voice communication for Drivers including Ground FRMCS User(s) any Controller shall be able to terminate the communication. All involved users are informed. | A | Partly covered by TS 22.280 |  | 6.4.9 |  | See MCCoRe TS 22.280 clause 6.4.9 Req #1, See MCPTT TS 22.179 clause 6.4.9 Req #2, and MCPTT clause 6.2.4 req # 8 |  | Information of the remaining users is not part of the reference. | Multi-train voice communication for Drivers including Ground FRMCS User(s) | Control voice communication | 5 | No | Yes | High | No | No | No | No | No | No | No | No | No | No | No | No | No | No | No | Control
26 | [R-6.2.4-001 | The FRMCS System shall provide the necessary means to allow FRMCS Users to be reachable from a legacy GSM-R system. Interworking between FRMCS and GSM-R shall not require any changes on GSM-R network side | A | Not Covered |  |  |  | See MCPTT TS 22.179 clause 6.18.3. on Interworking with non-LTE PTT Systemsfor example requirements clause 16.8.3.2 Project 25 requirementnts, clause 6.18.3.3 Tetra requirements and clause 6.18.3.4 legacy land mobile radio requirements. |  |  | Multi-train voice communication for Drivers including Ground FRMCS User(s) | Interworking GSM-R | 4 | No | Yes | High | Yes | No | No | No | No | No | No | No | No | No | No | No | No | No | No | User+Control
27 | [R-6.2.4-002] | The FRMCS System shall provide the necessary means to FRMCS Users to set up a Multi-train voice communication for Drivers including Ground FRMCS User(s) also to users in legacy GSM-R systems. Interworking between FRMCS and GSM-R shall not require any changes on GSM-R network side. | A | Not Covered |  |  |  | See comment provided above in spreadsheet sequence requirement # 26 regarding MCPTT TS 22.179 clause 6.18.3 Interworking with non-LTE PTT Systemsfor example requirements |  |  | Multi-train voice communication for Drivers including Ground FRMCS User(s) | Interworking GSM-R | 4 | No | Yes | High | Yes | No | No | No | No | No | No | No | No | No | No | No | No | No | No | User+Control
28 | [R-6.2.4-003] | For Multi-train voice communication for Drivers including Ground FRMCS User(s), when the GSM-R UE becomes detached from the GSM-R system, e.g. due to coverage problems, the end user device, if capable of making use of the FRMCS System shall be able set up the communication on the FRMCS System. An interruption of voice communication is acceptable.$%&Note 1: This use case only applies to end user devices containing a FRMCS UE and a GSM-R UE. It is assumed the FRMCS Application on the FRMCS Equipment will have some control of the GSM-R part of the UE which is referred to here as end user device. | A | Not Covered |  |  |  | See comment provided above in spreadsheet sequence requirement # 26 regarding MCPTT TS 22.179 clause 6.18.3 Interworking with non-LTE PTT Systemsfor example requirements |  |  | Multi-train voice communication for Drivers including Ground FRMCS User(s) | Interworking GSM-R | 4 | No | Yes | High | Yes | No | No | No | No | No | No | No | No | No | No | No | No | No | No | User+Control
29 | [R-6.2.4-004] | For Multi-train voice communication for Drivers including Ground FRMCS User(s), when the FRMCS Equipment, becomes detached from the FRMCS System, e.g. due to coverage problems, the end user device, if capable of making use of legacy GSM-R shall be able to set up the communication on legacy GSM-R. An interruption of voice communication is acceptable.$%&Note 2: This use case only applies to end user devices containing a FRMCS Equipment and a GSM-R UE. It is assumed the FRMCS Application on the FRMCS Equipment will have some control of the GSM-R part of the UE which is referred to here as end user device. | A | Not Covered |  |  |  | See comment provided above in spreadsheet sequence requirement # 26 regarding MCPTT TS 22.179 clause 6.18.3 Interworking with non-LTE PTT Systemsfor example requirements |  |  | Multi-train voice communication for Drivers including Ground FRMCS User(s) | Interworking GSM-R | 4 | No | Yes | High | Yes | No | No | No | No | No | No | No | No | No | No | No | No | No | No | User+Control
30 | [R-6.3.2-001] | For Driver to Controller voice communication, the Driver shall be able to initiate a voice communication to the Controller who is currently responsible for the train. The application layer priority of the voice communication shall be managed by the prioritisation application. | A | Not Covered |  |  |  | See MCCoRe TS 22.280 clause 6.8.7.1 and clause 6.8.7.2 on Application Layer Priorities. See also MCCoRe clause 5.1.1 Req # 2 and MCPTT clause 6.2.3.7.3 Req #1 requesting permission to transmit |  |  | Driver to Controller voice communication | Initiate voice communication | 4 | No | Yes | High | [7 empty] | No
| [R-6.3.2-002] | For Driver to Controller voice communication the FRMCS System shall be able to determine the responsible Controller(s), based on e.g.:$%&location information, speed and direction provided by the locations services application, and/or$%&functional identity provided by the Role management and presence application.$%&System configuration on which Controller is responsible for which part of the track/station/etc. | A | Partly covered by TS 22.280 |  | 5.7 |  |  |  | The consideration of the train velocity is missing | Driver to Controller voice communication | Initiate voice communication | 4 | No | Yes | High | No | No | No | No | No | Yes | No |  | No | No | No | No | No | No | No | Control
5.11
6.4.3
6.4.5
31 | [5 empty] | 6.9
| [R-6.3.2-003] | For Driver to Controller voice communication the FRMCS System shall add or remove FRMCS User from the communication once criteria are met or no more met, e.g. by a FRMCS User entering or leaving an area | A | Partly covered by TS 22.280 |  | 5.3 |  | See MCCoRe TS 22.280 clause 5.3 Late entry, clause 6.4.9 req #6, and clause 6.1 req #5 defining georgraphic areas for routing location dependent communications and alerts |  | JM: Existing reqs provide the basics to an application to do that. The application as such is not covered | Driver to Controller voice communication | Initiate voice communication | 4 | No | Yes | High | No | No | No | No | No | Yes | No | No | No | No | No | No | No | No | No | Control
5.11
6.4.3
6.4.5
32 | [5 empty] | 6.9
33 | [R-6.3.2-004] | For Driver to Controller communication the FRMCS System shall establish the communication to the Controller(s) within a setup time specified as NORMAL (see 12.12). | A/T | Not Covered |  |  |  | See MCPTT TS 22.179 clause 6.15.3.2 req # 12 and 6.15.3.1 Overview paragraph 2 |  | TS 22.280 does not specify any setup KPI | Driver to Controller voice communication | Initiate voice communication | 4 | No | Yes | High | No | No | No | No | No | Yes | No | No | No | No | No | No | No | No | No | Control
34 | [R-6.3.2-005] | The FRMCS System shall be able to mutually present the identities of all communication partners involved in a Driver to Controller(s) voice communication. | A | Partly covered by TS 22.280 |  | 6.4.3 |  | See also MCCoRe TS 22.280 clause 5.3 req #2, clause 5.7 req # 3 and 6.4.3 req # 1 and # 2 |  | JM: 6.4.3. only provides the ID of the talker, but lacking the other participants ids. Either additional req needed or is UIC happy with existing functionality? | Driver to Controller voice communication | Initiate voice communication | 4 | No | Yes | High | No | No | No | No | No | Yes | No | No | No | No | No | No | No | No | No | Control
| [R-6.3.2-006] | The FRMCS System shall be able to present the location of the Driver to the Controller(s) involved in a Driver to Controller(s) voice communication. | A | Partly covered by TS 22.280 |  | 5.7 |  | See also MCCoRe TS 22.280 clause 5.3 Req 2 and #3, clause 6.12 req #1, # 6 and #7 , clause 7.2 Req # 5. Driver to controller voice communication means Driver will be a talker. |  | JM: Additional req needed to show the location of the driver instead of the location of the talkers | Driver to Controller voice communication | Initiate voice communication | 4 | No | Yes | High | No | No | No | No | No | Yes | No | No | No | No | No | No | No | No | No | Control
6.4.3
6.4.4
35 | [5 empty] | 6.4.5
| [R-6.3.2-007] | The FRMCS System shall be able to update the presentation of the location of the Drivers as they move. | A | Covered by TS 22.280 |  | 5.11 |  | See MCCoRe TS 22.280 clause 5.11 req # 7 and #9, and clause 6.12 req #6. |  |  | Driver to Controller voice communication | Initiate voice communication | 4
36 | [5 empty] | 6.12 | [7 empty] | No | Yes | High | No | No | No | No | No | Yes | No | No | No | No | No | No | No | No | No | Control
37 | [R-6.3.2-007] | For Driver to Controller communication, if the Driver is connected to just one Controller, the communication shall be considered as a user-to-user communication. | A | Partly covered by TS 22.280 |  | 6.7 |  | See MCCoRe TS 22.280 clause 5.1.3 Req #1, clause 5.17 Req # 1 and clause 6.1 req #1. Group can be configured with multiple members but group call may start out or end with 2 but not designated as a private communication. Group members may late enter a group communcation that starts with 2 members. |  | It is a private communication Proposal is to ignore this req until we have private comms reqs JM: Not sure we want to link private comms and groups comm together in this way. To me this is still a group communication with just two participants and could change in the next moment again to 3 or more | Driver to Controller voice communication | Initiate voice communication | 4 | No | Yes | High | No | No | No | No | No | Yes | No | No | No | No | No | No | No | No | No | Control
38 | [R-6.3.2-008] | For Driver to Controller voice communication , if the Driver is connected to more than one Controller, the multi user talker control shall be used (See "9.7 Multi user talker control related use cases"). | A | Covered by CR SA1 | TS 22.280 | 6.2.3.7 |  | Covered by CR SA1 |  |  | Driver to Controller voice communication | Initiate voice communication | 4 | Yes | No | High | No | No | No | No | No | Yes | No | No | No | No | No | No | No | No | No | Control
| [R-6.3.2-009] | For Driver to Controller communication on application layer the precedence of the incoming voice communication at the Controller shall be managed by the prioritisation application. | A | Covered by TS 22.280 |  | 5.1.7 |  | See MCCoRe TS 22.280 clause 6.8.7.1 and clause 6.8.7.2 on Application Layer Priorities. See also MCCoRe clause 5.1.1 Req # 2 and MCPTT clause 6.2.3.7.3 Req #1 requesting permission to transmit |  |  | Driver to Controller voice communication | Initiate voice communication | 4 | Yes | No | High | No | No | Yes | No | No | Yes | No | No | No | No | No | No | No | No | No | Control
39 | [5 empty] | 6.8.7
| [R-6.3.2-010] | The FRMCS System shall be able to make available the speech and communication related data of a Multi-train voice communication for Drivers including Ground FRMCS User(s) for recording | A | Covered by TS 22.280 |  | 6.13.5 |  | See MCCoRe clause 6.15.4 for on network |  |  | Driver to Controller voice communication | Initiate voice communication | 4 | Yes | No | High | No | No | No | No | No | Yes | No | No | No | No | No | No | No | No | No | Control
40 | [5 empty] | 6.15.4 |  | See MCCoRe clause 7.14 for off network.
| [R-6.3.2-011] | For Driver to Controller communication the Driver shall be able to initiate the communication to the Controller who was previously or will be responsible next for the movement of the train. The selection shall be performed by selecting an entry from a list or entered manually. The priority of the communication on application layer shall be managed by the prioritisation application. | A | Partly covered by TS 22.280 |  | 5.1.5 |  | Item 1. See MCPTT TS 22.179 clause 6..2.3.2 requirement #1 which indicates [R-6.2.3.2-001] An authorized Participant shall be able to request to transmit to an MCPTT Group or an individual Participant. Item 2. See MCCoRe TS 22.280 clause 5.1.1 requirement # 2 which indicates: [R-5.1.1-002] The MCX Service shall provide a mechanism by which an MCX UE makes a MCX Service group transmission to any MCX Service Group(s) for which the current MCX User is authorized. Item 3. See MCCoRe TS 22.280 clause 6.7.2 requirement # 4 and 6.7.5 requirement # 1 which indicates a. [R-6.7.2-004] The MCX Service shall provide a mechanism by which an MCX User can make a Private Communication to the local dispatcher based on the MCX User's current Location.b. [R-6.7.5-001] The MCX Service shall provide a means by which an MCX UE initiates a Private Communication (without Floor control) to any MCX User for which the MCX UE's current MCX User is authorized. Item 4. See MCCoRe TS 22.280 clause 6.4.9 req #6, and clause 6.1 req #5 defining geographic areas for routing location dependent communications and alerts which indicate following: [R-6.4.9-006] The MCX Service shall provide a mechanism for an MCX Service Administrator to confine use of an MCX Service Group to MCX Service Group Members in a particular geographic area.Item 5. [R-6.1-005] The MCX Service shall provide a mechanism for an MCX Service Administrator to define geographic areas that can be associated to dispatchers for the purpose of routing Location dependent communications and alerts, as part of handling MCX Service Private Communication requests and MCX Service Group Communications, when the receiving/alerted party is based on the MCX User’s current Location. Item 6. See MCCoRe TS 22.280 clause 6.4.5 requirement # 1 and # 3 which indicate a. [R-6.4.5-001] The MCX Service shall provide, upon request, the list of currently affiliated members on an MCX Service Group to an authorized user regardless of the user's affiliation. b. [R-6.4.5-003] The MCX Service shall provide, upon request, the list of currently affiliated members of an MCX Service Group to an authorized MCX UE. Item 7 See MCCoRe TS 22.280 clause 6.6.4.2 req # 2 and requirement # 4 which indicate the following: (See also requirement # 3 and # 3 note) a. [R-6.6.4.2-002] The MCX Service shall provide a means for combining a multiplicity of MCX Users into a new, temporary group based on a parameter or a combination of parameters (e.g., particular geographic area, Participant type). b. [R-6.6.4.2-004] The MCX Service shall notify MCX Users when they are affected by a User Regroup operation.Item 8. See MCCoRe Clause 6.8.7.1 and 6.8.7.2 application layer priorities and 6.8.1 MCX Service Priority Requirements (General) |  | JM: Ref. Sections provide the basics to an application to do that. The application as such is not covered | Driver to Controller voice communication | Initiate voice communication | 4 | Yes | No | High | No | No | No | No | No | Yes | No | No | No | No | No | No | No | No | No | Control
6.1
6.4.4
6.4.5
41 | [5 empty] | 6.8
| [R-6.3.2-012] | For Driver to Controller communication the FRMCS System shall be able to present the list of Controllers to the Driver in order to select from, based on, amongst others, the following criteria:$%&location information, speed and direction provided by the locations services application, and/or$%&functional identity provided by the Role management and presence application.$%&System configuration on which Controller is responsible for which part of the track/station/etc.$%& | A | Partly covered by TS 22.280 |  | 6.4.2 |  | See comments provided above in spreadsheet sequence requirement # 41 [R-6.3.2-011]. |  | JM: Ref. Sections provide the basics to an application to do that. The application as such is not covered | Driver to Controller voice communication | Initiate voice communication | 4 | Yes | No | High | No | No | No | No | No | Yes | No | No | No | No | No | No | No | No | No | Control
6.4.3
6.4.4
42 | [5 empty] | 6.4.5
43 | [R-6.3.3-001] | For Driver to Controller communication the Driver shall be able to terminate the communication. | A | Partly covered by TS 22.179 |  | 6.2.4 |  | See also MCCoRe TS 22.280 clause 6.4.9 req # 1 and MCPTT TS 22.179 clause 6.2.4 Termination req # 8. Title of this clause in TR 22.889 is "on-train outgoing voice communication from the Driver towards the Controller(s) of the train. Is this a one-way communication (e.g., from driver to controller(s)? Or can the controller(s) communicate back? |  | Termination of the communication is applicable to all possibible services. TS 22.280 refers only to Private Call and Off net communication. TS 22.179 refers to voice communication. | Driver to Controller voice communication | Control voice communication | 4 | No | Yes | High | No | No | No | No | No | No | No | No | No | No | No | No | No | No | No | Control
44 | [R-6.3.3-002] | For Driver to Controller communication the FRMCS System shall allow the operator to configure whether a Driver shall be able to leave the voice communication. | A | Not Covered |  |  |  | This requirement appears to contradict the description and service flows provided in TR 22.889 use case 6.3.3 which indicates "The Driver is not able to leave the communicatio or put the communication on hold." See previous spreadsheet sequence comment # 21. |  | Generally leaving is not supported | Driver to Controller voice communication | Control voice communication | 4 | No | Yes | High | No | No | No | No | No | No | No | No | No | No | No | No | No | No | No | Control
45 | [R-6.3.3-003] | For Driver to Controller communication the FRMCS System shall allow the operator to configure whether a Driver shall be able to put the voice communication on hold. | A | Covered by TS 22.280 |  | 5.4.2 |  | This requirement appears to contradict the description and service flows provided in TR 22.889 use case 6.3.3 which indicates "The Driver is not able to leave the communicatio or put the communication on hold." See previous spreadsheet sequence comment # 20. |  | toggling between the different communications. | Driver to Controller voice communication | Control voice communication | 4 | Yes | No | High | No | No | No | No | No | No | No | No | No | No | No | No | No | No | No | Control
46 | [R-6.3.3-004] | For Driver to Controller communication a Controller shall be able to put the voice communication on hold in the case that more than one Controller is part of the communication. The voice communication between the remaining users shall not be affected by a Controller putting the voice communication on hold. | A | Covered by TS 22.280 |  | 5.4.3 |  | See previous comment provided for spreadsheet sequence requirement #20 |  | toggling between the different communications. | Driver to Controller voice communication | Control voice communication | 4 | Yes | No | High | No | No | No | No | No | No | No | No | No | No | No | No | No | No | No | Control
47 | [R-6.3.3-005] | For Driver to Controller communication a Controller shall be able to leave the Driver to Controller communication in the case that more than one Controller is part of the communication. After a Controller has left the communication, the remaining users shall be informed. | A | Not Covered |  |  |  | See previous comment provided for spreadsheet sequence requirement #21 |  | Generally leaving is not supported | Driver to Controller voice communication | Control voice communication | 4 | No | Yes | High | No | No | No | No | No | No | No | No | No | No | No | No | No | No | No | Control
48 | [R-6.3.3-006] | For Driver to Controller communication any Controller shall be able to terminate the Driver to Controller communication. All involved users shall be informed. | A | Not Covered |  |  |  | See MCCoRe TS 22.280 clause 6.4.9 Req # 1. See MCPTT TS 22.179 clause 6.2.4 Call Termination req # 8 Termination conditions for releasing the group communication. |  | Clarify the term termination in Ts 22.280 | Driver to Controller voice communication | Interworking GSM-R? Looks like it should be Control voice communication? | 4 | No | Yes | High | No | No | No | No | No | No | No | No | No | No | No | No | No | No | No | Control
49 | [R-6.3.4-001] | The FRMCS System shall provide the necessary means to allow FRMCS Users to be reachable from a legacy GSM-R system. Interworking between FRMCS and GSM-R shall not require any changes on GSM-R network side. | A | Not Covered |  |  |  | See comment provided above in spreadsheet sequence requirement # 26 regarding MCPTT TS 22.179 clause 6.18.3 Interworking with non-LTE PTT Systemsfor example requirements |  |  | Driver to Controller voice communication | Interworking GSM-R | 4 | No | Yes | High | Yes | No | No | No | No | No | No | Yes | No | No | No | No | No | No | No | User+Control
50 | [R-6.3.4-002] | The FRMCS System shall provide the necessary means to FRMCS Users to set up a Driver to Controller voice communication also to users in legacy GSM-R systems. Interworking between FRMCS and GSM-R shall not require any changes on GSM-R network side. | A | Not Covered |  |  |  | See comment provided above in spreadsheet sequence requirement # 26 regarding MCPTT TS 22.179 clause 6.18.3 Interworking with non-LTE PTT Systemsfor example requirements |  |  | Driver to Controller voice communication | Interworking GSM-R | 4 | No | Yes | High | Yes | No | No | No | No | No | No | Yes | No | No | No | No | No | No | No | User+Control
51 | [R-6.3.4-003] | For Driver to Controller communication, when the GSM-R UE becomes detached from the GSM-R system, e.g. due to coverage problems, the end user device, if capable of making use of the FRMCS System shall be able set up the communication on the FRMCS System. An interruption of voice communication is acceptable.$%&Note 1: This use case only applies to end user devices containing a FRMCS UE and a GSM-R UE. It is assumed the FRMCS Application on the FRMCS Equipment will have some control of the GSM-R part of the UE which is referred to here as end user device. | A | Not Covered |  |  |  | See comment provided above in spreadsheet sequence requirement # 26 regarding MCPTT TS 22.179 clause 6.18.3 Interworking with non-LTE PTT Systemsfor example requirements |  |  | Driver to Controller voice communication | Interworking GSM-R | 4 | No | Yes | High | Yes | No | No | No | No | No | No | Yes | No | No | No | No | No | No | No | User+Control
52 | [R-6.3.4-004] | For Driver to Controller communication, when the FRMCS Equipment, becomes detached from the FRMCS System, e.g. due to coverage problems, the end user device, if capable of making use of legacy GSM-R shall be able to set up the communication on legacy GSM-R. An interruption of voice communication is acceptable.$%&Note 2: This use case only applies to end user devices containing a FRMCS Equipment and a GSM-R UE. It is assumed the FRMCS Application on the FRMCS Equipment will have some control of the GSM-R part of the UE which is referred to here as end user device. | A | Not Covered |  |  |  | See comment provided above in spreadsheet sequence requirement # 26 regarding MCPTT TS 22.179 clause 6.18.3 Interworking with non-LTE PTT Systemsfor example requirements |  |  | Driver to Controller voice communication | Interworking GSM-R | 4 | No | Yes | High | Yes | No | No | No | No | No | No | Yes | No | No | No | No | No | No | No | User+Control
53 | [R-6.4.3-001] | The FRMCS System shall be able to deliver railway emergency alerts. Requests to initiate a railway emergency alerts may come from Controllers, External Systems or mobile FRMCS-users | A | Partly covered by TS 22.280 |  | 5.6.2.4 5.21 | R-5.6.2.4.1-002 R-5.6.2.4.1-005 | See also MCCoRe TS 22.280 clause 5.1.9 Req #1 and #2 (Emergency alert triggered by location). See MCCoRe TS 22.280 clause 6.1 Req #5, clause 6.8.8.4.1 Req #6 and clause 6.17.1 req #1 |  | The requirement in TS 22.280 states an authorised user not a specific function. JM:Remark applying to REC in general: Reqs identified below for REC do not fully support UIC FWG reqs. Proposal: FWG to check whether they could make use of the approach provided by MCX Service Emergency communication with a few amendments | Railway emergency communication | Railway emergency alerts | 5 | No | Yes | High | Yes | No | No | No | No | No | No | No | No | No | No | No | Yes | No | Yes | User+Control
|  | For requests from Controllers or External Systems, the FRMCS System shall be able to determine which FRMCS-users shall receive the railway emergency alert, based on the conditions supplied with the requests (e.g. a list/train number/area/track section/station) | A | Partly covered by TS 22.280 |  | 5.1.9 |  | See also MCCoRe TS 22.280 clause 5.1.9 Req #1 and #2 (Emergency alert triggered by location). See MCCoRe TS 22.280 clause 6.1 Req #5, clause 6.8.8.4.1 Req #6, and clause 5.6.2.4.1 req # 5. |  | MCX Service assume always the preconfiguration of groups. The establishment based on Location is missing. | Railway emergency communication | Railway emergency alerts | 5 | No | Yes | High | Yes | No | No | No | No | No | No | No | No | No | No | No | Yes | No | Yes | User+Control
[6 empty] | 5.6.2.4 | R-5.6.2.4.1-003 R-5.6.2.4.1-004/4
54 | [R-6.4.3-002] |  |  |  |  | 5.21
| [R-6.4.3-003] | For requests from FRMCS- users, based on the location information of the initiator and certain other conditions such as functional identity, track area, accuracy of the location, maximum track speed, station, shunting yard, speed and direction, the FRMCS System shall be able to determine which FRMCS Users shall receive the railway emergency alert | A | Partly covered by TS 22.280 |  | 5.1.9 |  | See also MCCoRe TS 22.280 clause 5.1.9 Req #1 and #2 (Emergency alert triggered by location). See MCCoRe TS 22.280 clause 6.1 Req #5, clause 6.8.8.4.1 Req #6, clause 6.17.1 req #1 and clause 5.6.2.4.1 req # 5. |  | MCX Service assume always the preconfiguration of groups. The establishment based on Location is missing. | Railway emergency communication | Railway emergency alerts | 5 | No | Yes | High | Yes | No | No | No | No | No | No | No | No | No | No | No | Yes | No | Yes | User+Control
[6 empty] | 5.6.2.1 | R-5.6.2.1.2-002
55 | [5 empty] | 5.6.2.4 | R-5.6.2.4.1-003 R-5.6.2.4.1-004/4a
56 | [R-6.4.3-004] | In case no FRMCS- users can be determined to be alerted the FRMCS System shall apply the behaviour as specified in 6.4.4 "New entry". | A | Partly covered by TS 22.280 |  | 5.3 |  | See MCCoRe TS 22.280 clause 6.4.2 requirement # 5 which indicates : [R-6.4.2-005] The MCX Service shall provide a notification, for example audio and/or visual, to a user that there are no members on an MCX Service Group being used/monitored by the user and that the user is the only user affiliated to that MCX Service Group. See MCCoRe TS 22.280 clause 6.8.8.4.1 requirement # 5 which indicates [R-6.8.8.4.1-005] The MCX Service shall inform an MCX UE of active MCX Service Emergency Alerts after successful registration/authentication with the MCX Service.See MCCoRe TS 22.280 clause 5.6.2.4.1 requirement # 4 which indicates [R-5.6.2.4.1-004] The MCX Service Emergency Alert shall be distributed to affiliated members of the group that was used in the MCX Service Emergency Alert. See MCCoRe TS 22.280 clause 5.1.5 requirement # 8 which indicates [R-5.1.5-008] An MCX User shall be able to affiliate with a multiplicity of MCX Service Groups, subject to restrictions configured by the MCX Service Administrator. See MCCoRe TS 22.280 clause 5.3 requirement # 1 which indicates [R-5.3-001] The MCX Service shall provide a mechanism by which an Affiliated MCX Service Group Member can join an on-going MCX Service Group Communication. |  | If Late entry is also applicable for emergency alert! | Railway emergency communication | Railway emergency alerts | 5 | No | Yes | High | Yes | No | No | No | No | No | No | No | No | No | No | No | Yes | No | Yes | User+Control
57 | [R-6.4.3-005] | The FRMCS System shall be able to provide additional information (e.g. text, voice prompts) in the railway emergency alert to be forwarded to the FRMCS Users | A | Covered by TS 22.280 |  | 5.6.2.4 | R-5.6.2.4.1-010 R-5.6.2.4.1-011 | See also R-5.6.2.4.1-003 where an MCX Service Emergency alert provides location, User ID, Group ID and users Mission Critical Organization name. A user could then initiates an emergency data communication or emergency voice communication on that group. |  |  | Railway emergency communication | Railway emergency alerts | 5 | No | Yes | High | Yes | No | No | No | No | No | No | No | No | No | No | No | No | No | Yes | User+Control
58 | [R-6.4.3-006] | The FRMCS System shall be able to prevent FRMCS User(s), other than a Controller, involved in another railway emergency alert, to receive an additional railway emergency alert. In this case when the FRMCS User is no more involved in the other railway emergency alert, the FRMCS System shall forward the railway emergency alert to this FRMCS User. | A | Partly covered by TS 22.280 |  | 5.4.2 |  | See comments provided in spreadsheet sequence requirement # 81 |  | The alert function as such supported by MCX service. To prevent forwarding of an alert when the FRMCS user is already participating to another alert is not supported. | Railway emergency communication | Railway emergency alerts | 5 | No | Yes | High | Yes | No | No | No | No | No | No | No | No | No | No | No | No | No | Yes | User+Control
59 | [R-6.4.3-007] | The FRMCS System shall be able to provide all applicable alerts to a Controller independent of whether involved in another alert or not to allow the Controllers to switch between different alerts | A | Partly covered by TS 22.280 |  | 5.6.2.4 |  | See MCCoRe TS 22.280 clause 6.8.8.4 requirement # 5 which indicates: " [R-6.8.8.4.1-005] The MCX Service shall inform an MCX UE of active MCX Service Emergency Alerts after successful registration/authentication with the MCX Service.." Also when a user expresses interest in an MCX Group by affiliating to the group for which he is a member and authorized the user receives the communication activitiy for that group. See MCCoRe TS 22.280 clause 5.1.5 requirements. See also clause 5.1.2 and clause 5.4.2. |  | The alert function is supported by the MCX service but the forwarding of all applicable alerts to a specific role is not supported. Also toggling between alerts is not supported. | Railway emergency communication | Railway emergency alerts | 5 | No | Yes | High | Yes | No | No | No | No | No | No | No | No | No | No | No | No | No | Yes | User+Control
60 | [R-6.4.3-008] | The FRMCS System shall not prevent a FRMCS User to make use of other communication services while involved in a railway emergency alert, | A | Partly covered by TS 22.280 |  |  |  | See comments provided in spreadsheet sequence # 56 [R-6.4.3-004] above. See MCCoRe TS 22.280 clause 5.4.2 requirement # 1 which indicates : [R-5.4.2-001] The MCX Service shall allow an MCX UE to be receiving or transmitting in one MCX Service Group while simultaneously receiving additional MCX Service Groups. |  | If this functions applies as well to "Alert" function! | Railway emergency communication | Railway emergency alerts | 5 | No | Yes | High | Yes | No | No | No | No | No | No | No | No | No | No | No | No | No | Yes | User+Control
61 | [R-6.4.3-009] | The FRMCS System shall be able to deliver the railway emergency alert within a time specified as IMMEDIATE (see 12.10). | A&T | Not Covered | [5 empty] | There is neither an KPI requirement for communication setup in TS 22.280 nor in TS 22.179 | Railway emergency communication | Railway emergency alerts | 5 | No | Yes | High | Yes | No | No | No | No | No | No | No | No | No | No | No | No | No | Yes | User+Control
62 | [R-6.4.3-010] | For railway emergency alert the application layer priority of the communication shall be managed by the prioritisation application. | A | Partly covered by TS 22.280 |  | 5.1.7 |  | See MCCoRe TS 22.280 clause 6.8.1 requirement #1- # 7 and #10 and #11. See also clause 6.8.7.2 req # 1-5. |  | There is no specific assignment of the Alert to a Prio. 5.1.7 is a general requirement applicable to every MCX group communication. | Railway emergency communication | Railway emergency alerts | 5 | No | Yes | High | Yes | No | No | No | No | No | No | No | No | No | No | No | No | No | Yes | User+Control
63 | [R-6.4.3-011] | When setting up and during the alert, the FRMCS System shall inform the initiator and the involved Controller(s) which FRMCS-users are alerted and who initiated the railway emergency alert. | A | Partly covered by TS 22.280 |  | 6.2.1 |  |  |  | 6.2.1 are general requirements to notification and acknowledgement. The context to a railway emergency alert is missing. | Railway emergency communication | Railway emergency alerts | 5 | No | Yes | High | Yes | No | No | No | No | No | No | No | No | No | No | No | No | No | Yes | User+Control
| [R-6.4.3-012] | The FRMCS System shall be able to make available the speech and communication related data of a Railway emergency alert for recording | A | Covered by TS 22.280 |  | 5.4.2 | R-5.4.2-009 | See MCCoRe TS 22.280 clause 6.15.4 for on network and clause 7.14 for off network |  |  | Railway emergency communication | Railway emergency alerts | 5 | No | Yes | High | Yes | No | No | No | No | No | No | No | No | No | No | No | No | No | Yes | User+Control
6.13.5
64 | [5 empty] | 6.15.4
65 | [R-6.4.4-001] | The FRMCS System shall continuously check if additional FRMCS Users meet the conditions of a Railway emergency alert. | A | Partly covered by TS 22.280 |  | 5.3 |  | See MCCoRe TS 22.280 clause 6.4.9 req # 6, clause 6.5.1 req # 2, clause 6.1 req # 5, clause 5.11 req # 15, clause 5.6.2.4.1 req # 5, clause 5.3 Late entry req # 1-# 5, clause 5.1.9 req # 1, #2, and clause 6.6.4.2 Dynamic group management User Regrouping reqs # 1-# 5. |  | 5.3 provide mechanism to detect, but how this works in the context dynamic group affiliation is missing. | Railway emergency communication | New entry to the Railway emergency alert | 5 | No | Yes | High | Yes | No | No | No | No | No | No | No | No | No | No | No | No | No | Yes | Control
66 | [R-6.4.4-002] | The FRMCS System shall be able to deliver the railway emergency alert to the new FRMCS User(s) within a setup time specified as IMMEDIATE (see 12.10). | A&T | Not Covered | [5 empty] | There is neither an KPI requirement in TS 22.280 nor in TS 22.179 | Railway emergency communication | New entry to the Railway emergency alert | 5 | No | Yes | High | Yes | No | No | No | No | No | No | No | No | No | No | No | No | No | Yes | Control
| [R-6.4.4-003] | The FRMCS System shall be able to forward additional information (e.g. text, voice prompts) in the railway emergency alert to the new FRMCS Users. | A | Partly covered by TS 22.280 |  | 5.6.2.1 | R-5.6.2.1.2-001 R-5.6.2.1.2-004 | See comment provided for spreadsheet sequence requirement # 65 above. See also R-5.6.2.4.1-003 where an MCX Service Emergency alert provides location, User ID, Group ID and users Mission Critical Organization name. A user could then initiates an emergency data communication or emergency voice communication on that group. |  | It requires as well the capabilities of TS 22.281/TS 22.282 | Railway emergency communication | New entry to the Railway emergency alert | 5 | No | Yes | High | Yes | No | No | No | No | No | No | No | No | No | No | No | No | No | Yes | Control
67 | [5 empty] | 5.6.2.4 | R-5.6.2.4.1-010 R-5.6.2.4.1-011
68 | [R-6.4.4-004] | When added to a railway emergency alert a FRMCS User shall still be able to use other communications. | A | Partly covered by TS 22.280 |  | 5.4.2 |  | See comments provided in spreadsheet sequence # 56 [R-6.4.3-004] above. See MCCoRe TS 22.280 clause 5.4.2 requirement # 1 which indicates : [R-5.4.2-001] The MCX Service shall allow an MCX UE to be receiving or transmitting in one MCX Service Group while simultaneously receiving additional MCX Service Groups. |  | Requirement R-5.6.2.4.1-007 specifies that already ongoing communications are becoming emergency character! | Railway emergency communication | New entry to the Railway emergency alert | 5 | No | Yes | High | Yes | No | No | No | No | No | No | No | No | No | No | No | No | No | Yes | Control
69 | [R-6.4.4-005] | For railway emergency alert the application layer priority of the communication shall be managed by the prioritisation application. | A | Covered by TS 22.280 |  | 5.1.7 |  | See also MCCoRe TS 22.280 clause 6.8.7.1 and clause 6.8.7.2 on Application Layer Priorities. |  |  | Railway emergency communication | New entry to the Railway emergency alert | 5 | Yes | No | High | Yes | No | No | No | No | No | No | No | No | No | No | No | No | No | Yes | Control
70 | [R-6.4.4-006] | If a FRMCS User, other than a Controller, is involved in another railway emergency alert, the FRMCS System shall not forward the railway emergency alert to this FRMCS User. When the FRMCS User is no more involved in the other railway emergency alert, the FRMCS System shall forward the railway emergency alert to this FRMCS User. | A | Not Covered |  |  |  | See spreadsheet sequence requirement # 81 |  | There is no interlocking between EA in TS 22.280. | Railway emergency communication | New entry to the Railway emergency alert | 5 | No | Yes | High | Yes | No | No | No | No | No | No | No | No | No | No | No | No | No | Yes | Control
71 | [R-6.4.4-007] | The FRMCS System shall provide all applicable alerts to a Controller independent of whether involved in another alert or not to allow the Controllers to switch between different alerts | A | Partly covered by TS 22.280 |  | 5.4.2 |  | See comment provided for spreadsheet sequence requirement # 82. Note that MCCoRe TS 22.280 defines Participant type (e.g., participant role) as follows: Participant type: Functional category of the Participant (e.g., first responder, second responder, dispatch, dispatch supervisor), typically defined by the MCX Service Administrators. See clause 6.8.1 for example requirements # 11 and # 12 where participant type is an attribute in determiining priority. See also for example use of participant type in MCPTT TS 22.179 clause 6.2.3.3.1 req #1. |  | The differentiation based on the role of the FRMCS user is not considered in current specification. | Railway emergency communication | New entry to the Railway emergency alert | 5 | No | Yes | High | Yes | No | No | No | No | No | No | No | No | No | No | No | No | No | Yes | Control
| [R-6.4.4-008] | The FRMCS System shall inform the initiator and the involved Controller(s) which FRMCS-users are additionally alerted. | A | Partly covered by TS 22.280 |  | 5.1.9 |  |  |  | Information to FRMCS users based on the role is not considered in current specification. | Railway emergency communication | New entry to the Railway emergency alert | 5 | No | Yes | High | Yes | No | No | No | No | No | No | No | No | No | No | No | No | No | Yes | Control
72 | [5 empty] | 5.6.2.4 | R-5.6.2.4.1-004 R-5.6.2.4.1-004a R-5.6.2.4.1-009
| [R-6.4.4-009] | The FRMCS System shall be able to make available the speech and communication related data of a Railway emergency voice communication for recording | A | Covered by TS 22.280 |  | 6.13.5 |  | See MCCoRe clause 6.15.4 for on network |  |  | Railway emergency communication | New entry to the Railway emergency alert | 5 | Yes | No | High | Yes | No | No | No | No | No | No | No | No | No | No | No | No | No | Yes | Control
73 | [5 empty] | 6.15.4 |  | See MCCoRe clause 7.14 for off network.
| [R-6.4.5-001] | If alert conditions are changed by a Controller or an External System, the FRMCS System shall check if additional FRMCS Users match the conditions of the Railway emergency alert. | A | Partly covered by TS 22.280 |  | 5.1.9 |  | See MCCoRe TS 22.280 clause 5.3 Late entry, clause 6.4.9 req #6, and clause 6.1 req #5 defining georgraphic areas for routing location dependent communications and alerts, clause 5.6.2.4.1 req # 4 and #5. See dynamic group management user regrouping clause 6.6.4.2 req # 3 and Note. |  | Current specification does not contain group communication without configuring the membership to the group. | Railway emergency communication | Changing of the Railway emergency alert | 5 | Yes | No | High | Yes | No | No | No | No | No | No | No | No | No | No | No | No | No | Yes | Control
[6 empty] | 5.6.2.4 | R-5.6.2.4.1-004 R-5.6.2.4.1-005 R-5.6.2.4.1-006
74 | [5 empty] | 5.21
|  | The FRMCS shall forward the railway emergency alert to new FRMCS Users that match the conditions and inform the initiating Driver and Controller(s) accordingly | A | Partly covered by TS 22.280 |  | 5.1.9 |  | See also MCCoRe TS 22.280 clause 5.3 Late entry, clause 6.4.9 req #6, and clause 6.1 req #5 defining georgraphic areas for routing location dependent communications and alerts, clause 5.6.2.4.1 req # 4 and #5. See dynamic group management user regrouping clause 6.6.4.2 req # 3 and # 3 Note. See also clause 6.6.4.2 requirement # 4 whixh indicates the following: [R-6.6.4.2-004] The MCX Service shall notify MCX Users when they are affected by a User Regroup operation. |  | Current specification does not contain group communication without configuring the membership to the group. | Railway emergency communication | Changing of the Railway emergency alert | 5 | No | Yes | High | Yes | No | No | No | No | No | No | No | No | No | No | No | No | No | Yes | Control
75 | [R-6.4.5-002] |  |  |  |  | 5.6.2.4 | R-5.6.2.4.1-004 R-5.6.2.4.1-005 R-5.6.2.4.1-006
| [R-6.4.5-003] | The FRMCS System shall withdraw the alert from those FRMCS Users who do not match the conditions anymore and inform them and the initiating Driver and Controller(s) accordingly. | A | Partly covered by TS 22.280 |  | 5.1.9 |  | See comments provided in spreasheet sequence requirement # 75 [R-6.4.5-002] above. Note similarity with spreadsheet sequence requirement # 99 for [R-6.4.9-001] |  | Current specification does not contain group communication without configuring the membership to the group. | Railway emergency communication | Changing of the Railway emergency alert | 5 | No | Yes | High | Yes | No | No | No | No | No | No | No | No | No | No | No | No | No | Yes | Control
76 | [5 empty] | 5.6.2.4 | R-5.6.2.4.1-004 R-5.6.2.4.1-005 R-5.6.2.4.1-006
77 | [R-6.4.5-004] | The FRMCS System shall be able to forward the railway emergency alert to new FRMCS User(s) within a setup time specified as IMMEDIATE (see 12.10). | A&T | Not Covered | [5 empty] | This function is neither specified in TS 22.280 or in TS 22.179! | Railway emergency communication | Changing of the Railway emergency alert | 5 | No | Yes | High | Yes | No | No | No | No | No | No | No | No | No | No | No | No | No | Yes | Control
| [R-6.4.5-005] | Upon request by the involved Controller(s) the FRMCS System shall be able to merge railway emergency alerts | A | Partly covered by TS 22.280 |  | 6.6.1 |  | Note that MCCoRe TS 22.280 clause 6.6 is Dynamic Group Management. Clause 6.6.2.1 indicates "Group regrouping enables dispatchers or any authorized user to temporarily combine MCX Service Groups." Clause 6.6.2.2 Group regrouping requirement # 1 indiates. R-6.6.2.2-001] The MCX Service shall provide a means of dynamically combining a multiplicity of groups into a new, temporary group (i.e., to perform a "Group Regroup operation"). |  | Dynamic group management is not part of current specification! | Railway emergency communication | Changing of the Railway emergency alert | 5 | No | Yes | High | Yes | No | No | No | No | No | No | No | No | No | No | No | No | No | Yes | Control
78 | [5 empty] | 6.6.1 6.6.2
79 | [R-6.4.5-006] | The FRMCS System shall be able to forward additional information (e.g. text, voice prompts) in the railway emergency alert to new FRMCS Users. | A | Partly covered by TS 22.280 |  | 5.6.2.4 | R-5.6.2.4.1-010 R-5.6.2.4.1-011 | See comment provided for spreadsheet sequence requirement # 65 above. See also R-5.6.2.4.1-003 where an MCX Service Emergency alert provides location, User ID, Group ID and users Mission Critical Organization name of transmiting group member. Emergency Alert could be configurable to provide additional information. Emergency Alert distributed to all members of the group designated in the Emergency Alert. |  | The entire spectrum of service need to be defined to get all required services thta might be used.. | Railway emergency communication | Changing of the Railway emergency alert | 5 | No | Yes | High | Yes | No | No | No | No | No | No | No | No | No | No | No | No | No | Yes | Control
80 | [R-6.4.5-007] | For Railway emergency alert the application layer priority of the communication shall be managed by the prioritisation application. | A | Partly covered by TS 22.280 |  | 5.1.7 |  | See also MCCoRe TS 22.280 clause 6.8.7.1 and clause 6.8.7.2 on Application Layer Priorities. |  | The Rail priorities need to be considered in this context, not the Public Safety!. | Railway emergency communication | Changing of the Railway emergency alert | 5 | No | Yes | High | Yes | No | No | No | No | No | Yes | No | No | No | No | No | No | No | Yes | Control
81 | [R-6.4.5-008] | The FRMCS System shall be able to prevent new FRMCS User(s), other than a Controller, involved in another railway emergency alert, to receive an additional railway emergency alert. In this case when the FRMCS User is no more involved in the other railway emergency alert, the FRMCS System shall forward the railway emergency alert to this FRMCS User. | A | Covered by CR SA1 |  | 5.4.2 |  | See spreadsheet sequence requirement # 82 See also MCCoRe TS 22.280 clause 5.3 on Late Entry and clause 5.4 Receiving from multiple MCX Service communications Overview and requirements regarding presenation of multiple group communications received by MCX UE. See requirement # 4 which states : [R-5.4.2-004] The MCX Service should provide a mechanism for an MCX Service Administrator and/or authorized user to prioritize the order in which multiple MCX Service Groups are presented by the MCX UE. |  |  | Railway emergency communication | Changing of the Railway emergency alert | 5 | No | Yes | High | Yes | No | No | No | No | No | No | No | No | No | No | No | No | No | Yes | Control
82 | [R-6.4.3-009] | The FRMCS System shall provide all applicable alerts to a new Controller independent of whether involved in another alert or not to allow the Controller to switch between different alerts | A | Partly covered by TS 22.280 |  | 5.4.2 |  | See MCCoRe TS 22.280 clause 6.8.8.4 requirement # 5 which indicates: " [R-6.8.8.4.1-005] The MCX Service shall inform an MCX UE of active MCX Service Emergency Alerts after successful registration/authentication with the MCX Service.." Also when a user expresses interest in an MCX Group by affiliating to the group for which he is a member and authorized the user receives the communication activitiy for that group. See MCCoRe TS 22.280 clause 5.1.5 requirements. See also clause 5.1.2 and clause 5.4.2. |  | If this applies to alert as well!! | Railway emergency communication | Changing of the Railway emergency alert | 5 | No | Yes | High | Yes | No | No | No | No | No | No | No | No | No | No | No | No | No | Yes | Control
83 | [R-6.4.6-001] | The FRMCS System shall withdraw the alert from those FRMCS Users who do not match the conditions anymore and inform them and the initiating Driver and Controller(s) accordingly.The FRMCS System shall continuously check if FRMCS Users do not match the conditions of the Railway emergency alert anymore. | A | Partly covered by TS 22.280 |  | 5.1.9 |  | See MCCoRe TS 22.280 clause 6.4.9 req # 6, clause 6.5.1 req # 2, clause 6.1 req # 5, clause 5.11 req # 15, clause 5.6.2.4.1 req # 5, clause 5.3 Late entry req # 1-# 5, clause 5.1.9 req # 1, #2, and clause 6.6.4.2 Dynamic group management User Regrouping reqs # 1-# 5. |  | The overall function is given by the reference speification. But dynamic group managament is not considered. | Railway emergency communication | Leaving of the Railway emergency alert | 5 | No | Yes | High | Yes | No | No | No | No | No | No | No | No | No | No | No | No | No | Yes | Control
84 | [R-6.4.6-002] | The FRMCS System shall provide all applicable alerts to a Controller independent of whether involved in another alert or not to allow the Controllers to switch between different alerts | A | Partly covered by TS 22.280 |  | 5.4.2 |  | See comment provided for this spreadsheet sequence requirement # 82. |  | Multiple Alert handling not part of TS 22.280! New feature multiple Alert handling might be required. | Railway emergency communication | Leaving of the Railway emergency alert | 5 | No | Yes | High | Yes | No | No | No | No | No | No | No | No | No | No | No | No | No | Yes | Control
85 | [R-6.4.6-003] | The FRMCS System shall be able to ensure that at least one Controller is always involved in the Railway emergency alert. $%&Note: The FRMCS will prevent other FRMCS User, e.g. Drivers, maintenance staff or members of a shunting team, to leave Railway emergency alert. | A | Partly covered by TS 22.280 |  | 5.6.2.4 | R-5.6.2.4.1-007 R-5.6.2.4.1-008 R-5.6.2.4.1-009 |  |  | It is a configurarion topic how the controller has to affiliate. Or shall the role also the dynamic of the group communication establishment. | Railway emergency communication | Leaving of the Railway emergency alert | 5 | No | Yes | High | Yes | No | No | No | No | No | No | No | No | No | No | No | No | No | Yes | Control
86 | [R-6.4.7-001] | The FRMCS System shall only allow a Controller to terminate the Railway emergency alert. | A | Partly covered by TS 22.280 |  | 5.6.4.2 | R-5.6.2.4.2-001 R-5.6.2.4.2-002 R-5.6.2.4.2-003 | See MCCoRe TS 22.280 clause 5.6.2.4.2 req # 2. See also MCCoRe TS 22.280 clause 6.8.8.4.2 Req # 1, #2. |  | Function termination is given by the specification. But role based termination is not foreseen, | Railway emergency communication | Termination of the Railway emergency alert | 5 | No | Yes | High | Yes | No | No | No | No | No | No | No | No | No | No | No | No | No | Yes | Control
87 | [R-6.4.7-002] | The FRMCS System shall notify the FRMCS Users of the terminated Railway emergency alert.$%&The FRMCS System shall be able to forward additional information (e.g. text, voice prompts) as part of the alert termination. | A | Partly covered by TS 22.280 |  | 5.6.4.2 | R-5.6.2.4.1-010 R-5.6.2.4.1-011 | See MCCoRe TS 22.280 clause 5.6.2.4.2 req # 3 |  | Only partly because it has no link to the cancellation/termination | Railway emergency communication | Termination of the Railway emergency alert | 5 | No | Yes | High | Yes | No | No | No | No | No | No | No | No | No | No | No | No | No | Yes | Control
88 | [R-6.4.8-001] | Following a railway emergency alert, the FRMCS System shall be able to automatically initiate a railway emergency communication. | A | Partly covered by TS 22.280 |  | 5.6.2.2 | R-5.6.2.2.1-001 R-5.6.2.2.1-002 | See dynamic group management requirements provided in MCCoRE TS 22.280 clause 6.6.4.2 Req # 3,4,5. See MCCoRe clauses 5.6.2.2.1 reqs #1,2,3 and clause 5.6.2.4.1 req # 5. |  | Function is covered but the consideration of the dynamic location is not part. | Railway emergency communication | Initiation of railway emergency voice communication | 5 | No | Yes | High | Yes | No | No | No | No | No | No | No | No | No | No | No | No | No | No | User+Control
89 | [R-6.4.8-002] | The railway emergency voice communication does not interrupt the Railway Emergency Alert, but is able to pre-empt any other ongoing voice communication. | A | Partly covered by TS 22.280 |  | 5.6.2.2 | R-5.6.2.2.1-006 | See MCCoiRe TS 22.280 clause 5.6.1 Overview paragraph 4 and paragraph 5, requirement R-5.6.2.1.2-002, and requirement R-5.6.2.2.1-002. |  | The interworking between the services alert and voice communication is not part of the current MCX service specifcation. | Railway emergency communication | Initiation of railway emergency voice communication | 5 | No | Yes | High | Yes | No | No | No | No | No | No | No | No | No | No | No | No | No | No | User+Control
90 | [R-6.4.8-003] | The FRMCS System shall also be able to initiate a railway emergency voice communication on manual request by FRMCS Users e.g. Controllers and External Systems | A | Partly covered by TS 22.280 |  | 5.6.2.2 | R-5.6.2.2.1-001 | See dynamic group management requirements provided in MCCoRe TS 22.280 clause 6.6.4.2 Req # 3,4,5. See MCCoRe clauses 5.6.2.2.1 reqs #2,3 and clause 5.1.1 req # 2. |  | The refered specification provides this functionality but does not consider dynamic group affiliation. | Railway emergency communication | Initiation of railway emergency voice communication | 5 | Yes | No | High | Yes | No | No | No | No | No | No | No | No | No | No | No | No | No | No | User+Control
| [R-6.4.8-004] | To determine which FRMCS Users have to be included in the communication the FRMCS System shall apply the mechanism as defined in [R-6.4.3-003] | A | Partly covered by TS 22.280 |  | 5.1.9 |  | See comments provided in spreadsheet sequence requirement # 55 for requiirement 6.4.3-003. See dynamic group management requirements provided in MCCoRE TS 22.280 clause 6.6.4.2 Req # 3,4,5. |  | Includes User ID as well functional identity | Railway emergency communication | Initiation of railway emergency voice communication | 5 | No | Yes | High | Yes | No | No | No | No | No | No | No | No | No | No | No | No | No | No | User+Control
[6 empty] | 5.6.2.1 | 5.6.2.1.2-002
91 | [5 empty] | 5.6.2.1. 5.6.2.4 | R-5.6.2.4.1-003 R-5.6.2.4.1-004/4a
92 | [R-6.4.8-005] | The FRMCS System shall be able to establish the railway emergency voice communication within a time specified as IMMEDIATE (see 12.10). | A | Not Covered |  |  |  | See MCPTT TS 22.179 clause 6.15.3.2 requirement # 13 which indicates: [R-6.15.3.2-013] For MCPTT Emergency Group Calls and Imminent Peril Calls the MCPTT Service shall provide an MCPTT Access time (KPI 1) less than 300 ms for 99% of all MCPTT Requests. |  | TS 22.280 does not specify any KPI for communication setup | Railway emergency communication | Initiation of railway emergency voice communication | 5 | No | Yes | High | Yes | No | No | No | No | No | No | No | No | No | No | No | No | No | No | User+Control
93 | [R-6.4.8-006] | For railway emergency communication the application layer priority of the communication shall be managed by the prioritisation application. | A | Partly covered by TS 22.280 |  | 5.6.2.2 | R-5.6.2.2.1-006 | See application layer priority requirements provided in MCCoRe TS 22.280 clause 6.8.7.2 reqs #1-5, clause 6.4.7 reqs #1,2. See also clause 7.6 reqs #1-9. |  | This requirement determines already a system function while only the priority shall be managed! | Railway emergency communication | Initiation of railway emergency voice communication | 5 | Yes | No | High | Yes | No | No | No | No | No | No | No | No | No | No | No | No | No | No | User+Control
94 | [R-6.4.8-007] | The location of the initiator of the railway emergency voice communication is forwarded and presented to the Controller. | A | Covered by TS 22.280 |  | 5.6.2.1 | R-5.6.2.1.2-002 | Gap check shows covered by MCCoRE TS 22.280 clause 5.6.2.1 requirement # 2. |  |  | Railway emergency communication | Initiation of railway emergency voice communication | 5 | Yes | No | High | Yes | No | No | No | No | No | No | No | No | No | No | No | No | No | No | User+Control
95 | [R-6.4.8-008] | The FRMCS System shall be able to mutually forward and continuously update the location of all FRMCS Users involved in a railway emergency communication. | A | Partly covered by TS 22.280 |  | 5.6.2.1 | R-5.6.2.1.2-002 |  |  | Mutually forwarding is not part of current specification. | Railway emergency communication | Initiation of railway emergency voice communication | 5 | No | Yes | High | Yes | No | No | No | No | No | No | No | No | No | No | No | No | No | No | User+Control
[6 empty] | 6.12 | R-6.12-006
96 | [R-6.4.8-009] | For railway emergency communication the FRMCS System shall apply multi user talker control (See "9.7 Multi user talker control related use cases"). | A | Covered by CR SA1 |  |  |  | Covered by CR SA1 |  |  | Railway emergency communication | Initiation of railway emergency voice communication | 5 | Yes | No | High | Yes | No | No | No | No | No | No | No | No | No | No | No | No | No | No | User+Control
97 | [R-6.4.8-010] | The FRMCS Equipment of a Controller shows multiple Railway emergency voice communications when active. | A | Partly covered by TS 22.280 |  | 37351 |  | See MCCoRe TS 22.280 clause 5.4 Receiving from multiple MCX Service communications, clause 5.4.1 Overview where an MCX User with limited resources (e.g., a handheld UE) might find that using concurrent received MCX Service communications from multiple active MCX Service Groups becomes confusing, so During periods of time when the MCX User is receiving communications from multiple MCX Service Groups, which MCX Service Group's communication is presented to the MCX User is determined by the MCX User's choice, the priority associated with the sender of the Selected MCX Service Group, other considerations or combinations of these. A dispatch controllers resources may not be as limited as a handheld UE and may be able to observe multiple communications. The MCX UE is aware of all the active groups to which the MCX User has affiliated and which is the selected group (if any). |  | Different meaning in TS 22.280 for Public Safety | Railway emergency communication | Initiation of railway emergency voice communication | 5 | No | Yes | High | Yes | No | No | No | No | No | No | No | No | No | No | No | No | No | No | User+Control
98 | [R-6.4.8-011] | The FRMCS System shall be able to make available the content and communication related data of the Railway emergency voice communication for recording purposes. | A | Covered by TS 22.280 |  | 6.13.5 |  | See MCCoRe clause 6.15.4 for on network |  |  | Railway emergency communication | Initiation of railway emergency voice communication | 5 | Yes | No | High | Yes | No | No | No | No | No | No | No | No | No | No | No | No | No | No | User+Control
[6 empty] | 6.13.5 6.15.4 |  | See MCCoRe clause 7.14 for off network.
99 | [R-6.4.9-001] | In the case a FRMCS User no longer meets the conditions of Railway emergency voice communication, the user shall be removed from the ongoing Railway emergency voice communication. | A | Partly covered by TS 22.280 |  | 5.1.9 |  | See MCCoRe TS 22.280 clause 6.4.9 req #6 confining group communication to members in a given geographical area, and clause 6.1 req #5 defining georgraphic areas for routing location dependent communications and alerts, clause 5.6.2.4.1 req # 4 and #5. See dynamic group management user regrouping clause 6.6.4.2 req # #2 and # 3 and # 3 Note. See MCCoRe TS 22.280 clause 5.6.2.2.2 requirement # 2 which indicates: [R-5.6.2.2.2-002] The MCX Service shall support cancellation of an In-progress Emergency for an MCX Service Group when criteria established by the MCX Service Administrator are met (e.g., timeout). |  | Dynamic group management is not part of current specification! | Railway emergency communication | Termination of railway emergency voice communication | 5 | No | Yes | High | Yes | No | No | No | No | No | No | No | No | No | No | No | No | No | No | User+Control
[6 empty] | 5.6.2.2 | R-5.6.2.2.1-012
100 | [R-6.4.9-002] | For a Railway emergency voice communication only a Controller shall be able to put the voice communication on hold. The voice communication between the remaining users shall not be affected by a Controller putting the Railway emergency voice communication on hold. The Controller is able to take up the communication again. All involved users are informed. | A | Partly covered by TS 22.280 |  | 5.4.2 |  | In order to participate in a group for which it is authorized (e.g., user profile authorized group member) an MCX User must affiliate with the group (express interest). An MCX User can then receive from the group. An authorized group member can affiliate to and receive from multiple groups. In order to transmit the group member user has to select the group to transmit on. A transmitting user within the call can indicate he no longer wants to transmit. The MCPTT group member user could then chose to listen to another group call for another group he is affiliated to. See MCCoRe TS 22.280 clause 5.4.1, 5.4.2, and clause 5.1.5 See also clause 5.4.2 requirement # 4 regarding an authorized User prioritizing the order in which multiple MCX Service Groups are presented by the MCX UE. See also MCCoRe TS 22.280 clause 6.4.2 requirement # 4. |  | Implicit in Multiple MCX service communications | Railway emergency communication | Termination of railway emergency voice communication | 5 | No | Yes | High | Yes | No | No | No | No | No | No | No | No | No | No | No | No | No | No | User+Control
101 | [R-6.4.9-003] | For a Railway emergency voice communication only a Controller shall be able to leave the communication unless the leaving Controller is the last Controller involved in the railway emergency voice communication. All involved users are informed. | A | Not Covered |  |  |  | An authorized user group member that de-affiliates to an MCPTT group can no longer participate (receive or select to transmit) in that group. System can track if user is affiliated or not to the MCPTT group.and provide to an authorized user(s) list of currently affiliated membbers of an MCX service group However, if that group member subsequently re-affiliates to that group and there is an ongoing voice communication that group member can late enter into the group communicaion. See MCCoRe clause 6.4.4 requitement # 2 clause 6.4.5 requirement #1 and MCCoRe clause 5.1.5 requirement #s 3-8. This requirement shows similarities with spreadsheet sequence requirement # 21. |  |  | Railway emergency communication | Termination of railway emergency voice communication | 5 | No | Yes | High | Yes | No | No | No | No | No | No | No | No | No | No | No | No | No | No | User+Control
102 | [R-6.4.9-004] | For a Railway emergency voice communication only a Controller shall be able to terminate the communication. All involved users are informed. | A | Partly covered by TS 22.280 |  | 5.6.2.2 | R-5.6.2.2.2-001 | See MCCoRe TS 22.280 clause 5.6.2.2.2 requirements # 1, #2, # 4 and #5. See also MCPTT TS 22.179 clause 6.2.4 Call Termination requirement # 8 regarding termination conditions. |  | Role based termination is not part of current specification | Railway emergency communication | Termination of railway emergency voice communication | 5 | No | Yes | High | Yes | No | No | No | No | No | No | No | No | No | No | No | No | No | No | User+Control
103 | [R-6.4.10-001] | The FRMCS System shall allow a FRMCS User, Controller or an External System to send additional information (e.g. text, voice prompts) to FRMCS Users involved in a Railway emergency alert or railway emergency voice communication. | A | Partly covered by TS 22.280 |  | 5.1.1 | R-5.1.1-006 | See MCCoRe TS 22.280 clause 8 Inter-MCX Service Interworking clause 8.2 concurrent operations of different MCX Services and 8.4 Single Group with Multiple MCX Services where an MCX User could initiate an MCX Emergency Alert and then tramsmit an MCX Emergency Data communication.See also MCCoRe TS 22.280 clause 5.6.2.1.2 requirements 2, and 4. |  | GCSE allow the differnt use media but the interworking and the sequences are not part of current stage 1 specification. | Railway emergency communication | Initiation of Data communication during Railway Emergency Alert | 5 | No | Yes | High | Yes | No | No | No | No | No | No | No | No | No | No | No | No | No | No | User+Control
[6 empty] | 5.6.2.1 | R-5.6.2.1.2-001
104 | [R-6.4.10-002] | The FRMCS System shall be able to deliver the additional data to a railway emergency alert or railway emergency voice communication within a time specified as IMMEDIATE (see 12.10). | A | Partly covered by TS 22.280 |  | 6.8 |  |  |  | Not KPI's present in MC for this type of procedures. | Railway emergency communication | Initiation of Data communication during Railway Emergency Alert | 5 | No | Yes | High | Yes | No | No | No | No | No | No | No | No | No | No | No | No | No | No | User+Control
105 | [R-6.4.10-003] | The location of the initiator of the data communication shall be presented to all participants in the railway emergency alert or railway emergency voice communication. | A | Partly covered by TS 22.280 |  | 5.6.2.1.2 | R-5.6.2.1.2-002 | See MCCoRe TS 22.280 clause 5.3 Req 2 and #3, clause 6.4.3 req #1, and # 2, clause 7.2 Req # 5. See also MCCoRe TS 22.280 Emergency Alert Clause 5.6.2.4.1 requirement # 3. See also dynamic group management requirement provided in MCCoRe TS 22.280 clause 6.6.4.2 Req # 2 and # 3 and Note. See also MCCoRe TS 22.280 clause 8.2.2 and 8.2.4. |  | The dynmaic group management is not part of current stage 1 specification. | Railway emergency communication | Initiation of Data communication during Railway Emergency Alert | 5 | No | Yes | High | Yes | No | No | No | No | No | No | No | No | No | No | No | No | No | No | User+Control
106 | [R-6.4.10-004] | For railway emergency alert /railway emergency communication the application layer priority of the communication shall be managed by the prioritisation application. | A | Not Covered |  |  |  | See MCCoRe TS 22.280 clause 6.8.1 requirement #1- # 7 and #10 and #11. See also clause 6.8.7.2 req # 1-5. See also MCCoRe TS 22.280 clause 7.6 MCX Service priority requirements |  | Priority application is a solution! | Railway emergency communication | Initiation of Data communication during Railway Emergency Alert | 5 | No | Yes | High | Yes | No | No | No | No | No | No | No | No | No | No | No | No | No | No | User+Control
107 | [R-6.4.10-005] | The FRMCS System shall be able to make available the content and communication related data of the Railway emergency data communication for recording purposes. | A | Covered by TS 22.280 |  | 6.13.5 |  | See MCCoRe clause 6.15.4 for on network |  |  | Railway emergency communication | Initiation of Data communication during Railway Emergency Alert | 5 | Yes | No | High | Yes | No | No | No | No | No | No | No | No | No | No | No | No | No | No | User+Control
[6 empty] | 6.15.4 |  | See MCCoRe clause 7.14 for off network.
108 | [R-6.4.11-001] | The FRMCS System shall provide the necessary means to allow FRMCS Users to be reachable from a legacy GSM-R system. Interworking between FRMCS and GSM-R should not require any changes on GSM-R network side | A/T | Not Covered |  |  |  | See comment provided above in spreadsheet sequence requirement # 26 regarding MCPTT TS 22.179 clause 6.18.3 Interworking with non-LTE PTT Systemsfor example requirements |  |  | Railway emergency communication | Interworking GSM-R | 4 | No | Yes | High | Yes | No | No | No | No | No | No | Yes | No | No | No | No | No | No | No | User+Control
109 | [R-6.4.11-002] | The FRMCS System shall provide the necessary means to FRMCS Users to set up a Railway emergency alert and / or Railway emergency voice communication also to users in the legacy GSM-R system. Interworking between FRMCS and GSM-R should not require any changes on GSM-R system. | A | Not Covered |  |  |  | See comment provided above in spreadsheet sequence requirement # 26 regarding MCPTT TS 22.179 clause 6.18.3 Interworking with non-LTE PTT Systemsfor example requirements |  |  | Railway emergency communication | Interworking GSM-R | 4 | No | Yes | High | Yes | No | No | No | No | No | No | Yes | No | No | No | No | No | No | No | User+Control
110 | [R-6.4.11-003] | In case of overlapping GSM-R and FRMCS serving the same geographical area the FRMCS System shall update GSM-R about ongoing Railway Emergency Communication/Railway Emergency Alert in the FRMCS System.$%&Note: To allow the FRMCS System to be updated of Railway Emergency Communication initiated in the GSM-R needs to be configured accordingly. | A | Not Covered |  |  |  | See comment provided above in spreadsheet sequence requirement # 26 regarding MCPTT TS 22.179 clause 6.18.3 Interworking with non-LTE PTT Systemsfor example requirements |  |  | Railway emergency communication | Interworking GSM-R | 4 | No | Yes | High | Yes | No | No | No | No | No | No | Yes | No | No | No | No | No | No | No | User+Control
111 | [R-6.4.11-004] | The FRMCS System shall provide service interworking between the talker control in the GSM-R system and the FRMCS System without changing the GSM-R system. | A | Not Covered |  |  |  | See comment provided above in spreadsheet sequence requirement # 26 regarding MCPTT TS 22.179 clause 6.18.3 Interworking with non-LTE PTT Systemsfor example requirements |  |  | Railway emergency communication | Interworking GSM-R | 4 | No | Yes | High | Yes | No | No | No | No | No | No | Yes | No | No | No | No | No | No | No | User+Control
112 | [R-6.4.11-005] | When the Railway Emergency Call in the GSM-R system is terminated, the linked Railway emergency alert and the Railway emergency voice communication in the FRMCS System shall also be terminated. | A | Not Covered |  |  |  | See comment provided above in spreadsheet sequence requirement # 26 regarding MCPTT TS 22.179 clause 6.18.3 Interworking with non-LTE PTT Systemsfor example requirements |  |  | Railway emergency communication | Interworking GSM-R | 4 | No | Yes | High | Yes | No | No | No | No | No | No | Yes | No | No | No | No | No | No | No | User+Control
113 | [R-6.4.11-006] | When the Railway emergency voice communication in the FRMCS System is terminated and there is a linked Railway Emergency Call in the GSM-R system, the Railway Emergency Call in the GSM-R system shall also be terminated. | A | Not Covered |  |  |  | See comment provided above in spreadsheet sequence requirement # 26 regarding MCPTT TS 22.179 clause 6.18.3 Interworking with non-LTE PTT Systemsfor example requirements |  |  | Railway emergency communication | Interworking GSM-R | 4 | No | Yes | High | Yes | No | No | No | No | No | No | Yes | No | No | No | No | No | No | No | User+Control
114 | [R-6.4.11-007] | When the Railway emergency alert in the FRMCS System is terminated and there is a Railway Emergency Call in the GSM-R system linked, the Railway Emergency Call in the GSM-R system shall not be terminated. | A | Not Covered |  |  |  | See comment provided above in spreadsheet sequence requirement # 26 regarding MCPTT TS 22.179 clause 6.18.3 Interworking with non-LTE PTT Systemsfor example requirements |  |  | Railway emergency communication | Interworking GSM-R | 4 | No | Yes | High | Yes | No | No | No | No | No | No | Yes | No | No | No | No | No | No | No | User+Control
115 | [R-6.4.11-008] | When the Railway Emergency Call in the GSM-R system is terminated, the Railway emergency alert and the Railway emergency voice communication in the FRMCS System shall be terminated. | A | Not Covered |  |  |  | See comment provided above in spreadsheet sequence requirement # 26 regarding MCPTT TS 22.179 clause 6.18.3 Interworking with non-LTE PTT Systemsfor example requirements |  |  | Railway emergency communication | Interworking GSM-R | 4 | No | Yes | High | Yes | No | No | No | No | No | No | Yes | No | No | No | No | No | No | No | User+Control
116 | [R-6.4.11-009] | The information from the Role management and presence application of the FRMCS System shall be used to identify and address GSM-R users to be included in the Railway emergency alert /Railway emergency voice communication. | A | Not Covered |  |  |  | See comment provided above in spreadsheet sequence requirement # 26 regarding MCPTT TS 22.179 clause 6.18.3 Interworking with non-LTE PTT Systemsfor example requirements |  |  | Railway emergency communication | Interworking GSM-R | 4 | No | Yes | High | Yes | No | No | No | No | No | No | Yes | No | No | No | No | No | No | No | User+Control
117 | [R-6.4.11-010] | The identity of the initiator of a Railway Emergency Call in the GSM-R system shall be presented to the FRMCS Users involved in that Railway emergency voice communication. | A | Not Covered |  |  |  | See comment provided above in spreadsheet sequence requirement # 26 regarding MCPTT TS 22.179 clause 6.18.3 Interworking with non-LTE PTT Systemsfor example requirements |  |  | Railway emergency communication | Interworking GSM-R | 4 | No | Yes | High | Yes | No | No | No | No | No | No | Yes | No | No | No | No | No | No | No | User+Control
118 | [R-6.4.11-011] | For a Railway Emergency Call, when the GSM-R system becomes unavailable, e.g. due to coverage problems, the FRMCS Equipment, if capable of making use of the FRMCS System shall be able to reconnect to the Railway emergency alert and, if applicable, the Railway emergency voice communication on the FRMCS System. An interruption of voice communication is acceptable. $%& Note 1: This use case only applies when a FRMCS Equipment and a GSM-R UE are linked together. It is further assumed the FRMCS Application on the FRMCS Equipment to have some control of the GSM-R UE. | A | Not Covered |  |  |  | See comment provided above in spreadsheet sequence requirement # 26 regarding MCPTT TS 22.179 clause 6.18.3 Interworking with non-LTE PTT Systemsfor example requirements |  |  | Railway emergency communication | Interworking GSM-R | 4 | No | Yes | High | Yes | No | No | No | No | No | No | Yes | No | No | No | No | No | No | No | User+Control
119 | [R-6.4.11-012] | For Railway emergency alert / Railway emergency voice communication, when the FRMCS System becomes unavailable, e.g. due to coverage problems, the end user device, if capable of making use of legacy GSM-R shall be able to reconnect to the Railway emergency voice communication via GSM-R. An interruption of voice communication is acceptable.$%& Note 2: This use case only applies when a FRMCS Equipment and a GSM-R UE are linked together. It is further assumed the FRMCS Application on the FRMCS Equipment to have some control of the GSM-R UE. | A | Not Covered |  |  |  | See comment provided above in spreadsheet sequence requirement # 26 regarding MCPTT TS 22.179 clause 6.18.3 Interworking with non-LTE PTT Systemsfor example requirements |  |  | Railway emergency communication | Interworking GSM-R | 4 | No | Yes | High | Yes | No | No | No | No | No | No | Yes | No | No | No | No | No | No | No | User+Control
120 | [R-6.4.12-001] | FRMCS Equipment shall provide a dedicated interface for train borne recording purposes | A | Partly covered by TS 22.280 |  |  | R-7.14-001 | See MCCoRe TS 22.280 clause 6.15.4 Recording and audit requirements # 1-10 and clause 7.14 Off-network recording and audit requirements. |  | functional spectrum might be extended | Railway emergency communication | Interface to train borne recorder | 3 | No | Yes | Low | Yes | No | No | No | No | No | No | No | No | No | No | No | No | No | No | Control
121 | [R-6.4.12-002] | FRMCS Equipment shall provide following information to the train borne recorder:$%&Initiation of the Railway emergency alert$%&Reception of the Railway emergency alert$%&Leaving of the Railway emergency alert$%&Termination of the Railway emergency alert $%&Initiation of railway emergency voice communication$%&Termination of railway emergency voice communication$%& | A | Partly covered by TS 22.280 |  | 7.14 |  | See MCCoRe TS 22.280 clause 6.15.4 for on network(e.g., requirement # 6,7,8) and clause 7.14 for off network |  | functional spectrum might be extended | Railway emergency communication | Interface to train borne recorder | 3 | No | Yes | Low | Yes | No | No | No | No | No | No | No | No | No | No | No | No | No | No | Control
122 | [R-6.5-001] | The FRMCS System shall be able to provide the necessary QoS for a data bearer to be used for the Automatic Train Control (ATC) used for e.g. movement authority messages or emergency brake messages. | A/T | Partly covered by TS 22.261 |  | 7.2 |  | See MCCoRe TS 22.280 clause 6.8 on MCX Service priority requirements general in clause 6.1, and clause 6.8.2 through clause 6.8.5 on EPS access controls, EPS admission controls, EPS scheduling controls and UE access controls respectively. See MCCoRe TS 22.280 clause 6.8.7 on Application Layer Priorities overview in clause 6.8.7.1 and requirements in 6.8.7.2 including priority for each communication according to an event as well as priority and pre-emption capabilities for each communicaton |  | Rail QoS is to be addressed to SA2 | Automatic Train Control (ATC) support by the FRMCS System | ATC | 5 | No | Yes | High | No | Yes | Yes | No | No | No | No | No | No | No | No | No | No | No | No | User+Control
123 | [R-7.1.2-001] | The FRMCS System shall enable an entitled FRMCS-user to request another FRMCS User to transmit video in real time. | A | Partly covered by TS 22.280 |  | 5.1.1 | Media TS 22.281 5.2.6 | See MCVideo TS 22.281 clause 5.1.1.3.2 requirements # 1 and #2. See clause 5.2.5.2 requirement #1, clause 5.1.9.1.2 requiremnent # 1 and 5.1.9.2.2 requirement # 1. |  | The remaining topic is the real time prio, latency etc. | Real time video | Requesting real time video | 3 | No | Yes | Medium | Yes | No | Yes | No | No | No | No | No | No | No | No | No | No | No | No | User+Control
5.1.5
5.5.1
124 | [R-7.1.2-002] | The FRMCS System shall provide a list of identities for the requesting FRMCS User to select from. The list may contain functional identities, FRMCS User identities, FRMCS Equipment Identities or E.164 numbers. | A | Partly covered by TS 22.280 |  | 5.1.1 |  | For MCVideo push and pull (requesting to receive and being able to send) see MCVideo TS 22.281 clause 5.1.9.1 and 5.1.9.2. See clause 5.3.1 for MCVideo private communications off-network See MCCoRe TS 22.280 User Profile information clause 5.9 and 6.10 providing privlleges and permissions for which users a user can transmit a private communication to. For requesting to receive real time video based on invites: See MCVideo TS 22.281 clause 5.2.6.2.1 requirement # 4 on simultaneous viedo transmissions within an MCVideo group. See clause 5.2.6.2.2 receiving invitations to join video streams for a given group requirement # 1 .See MCVideo clause 5.2.6.2.2 requirement # 9 being able to opt in to receive communications for any recently invited group communications for which the MCVideo user is affiliated. NOTE 3: A list of recent invitations to opt in is stored and presented to the user on demand. Recent might be time limited, size of list limited or any other limit. Ceased communications is removed from the opt in invitation list. |  | A combination of the chapters filfills the requirement that includes the functional alias CR. | Real time video | Requesting real time video | 3 | No | Yes | Medium | Yes | No | No | No | No | Yes | No | No | No | No | No | No | No | No | No | User+Control
6.4.5
5.9a2
[6 empty] | 6.9 | R-6.9-004
125 | [R-7.1.2-003] | The real time video request shall either be based on the functional identity, FRMCS User Identity, FRMCS Equipment Identity or E.164 number. | A | Partly covered by TS 22.280 |  | 5.1.1 |  | From MCCoRe TS 22.280 clause 5.9a a functional identity can be associated with an MCX User and from MCCoRe TS 22.280 clause 5.7 an MCX User can be associated with an MCX User ID and alias. From clause 5.9 the MCX Service ensures each MCX user has at least one MCX User Profile that that records the MCX User's: information (including MCX User ID), including permissions and privileges with respect to the MCX Service and from MCCoRe TS 22.280 clause 5.8 An MCX UE shall support one or more MCX Service User Profiles which are provided to the MCX UE when for example the MCPTT UE, with credentials of an MCPTT User at the time of connection to the MCPTT Service, is able to authenticate using a specific MCPTT User identity (e.g., via an Identity Management service). After successful user authentication the MCPTT User Profiles are made available to the MCPTT UE for use in both on-network and off-network operation modes. And from MCCoRe TS 22.280 clause 5.11 req # 1: [R-5.11-001] The MCX Service shall support obtaining and conveying Location information describing the position of the MCX UE. |  | A combination of the chapters filfills the requirement that includes the functional alias CR. | Real time video | Requesting real time video | 3 | No | Yes | Medium | Yes | No | No | No | No | Yes | No | No | No | No | No | No | No | No | No | User+Control
6.4.5
5.9a2
[6 empty] | 6.9 | R-6.9-004
126 | [R-7.1.3-001] | The FRMCS System shall be able to deliver requests for real time video to a FRMCS User entitled to provide real time video independent of the FRMCS User being involved in another ongoing real time video transmission without excessively using radio resources. | A | Partly covered by TS 22.280 |  | 5.4.2 | Media TS 22.281 5.2.6 | See MCVideo TS 22.281 clause 5.2.6.2.4 requirement # 1. See clause 5.2.6.2.3 requirement #1-#3. |  | The effcient use of the radio ressources are not covered. | Real time video | Handling a real time video request | 3 | Yes | No | Medium | No | No | Yes | No | No | Yes | Yes | No | No | No | No | No | No | No | No | Control
127 | [R-7.1.4-001] | The FRMCS User shall be able to accept to accept a real time video transmission request. | A | Partly covered by TS 22.280 |  | 5.4.2 | Media TS 22.281 5.1.8 5.1.9 5.1.10 5.2.1 | See MCVideo TS 22.281 clause 5.2.6.2.2 requiremnent # 1-#3, #9 and #10. |  | Implict in 5.4.2 | Real time video | Handling a real time video request | 3 | No | Yes | Medium | No | No | No | No | No | No | No | No | No | No | No | No | No | No | No | Control
128 | [R-7.1.4-002] | If entitled to, a FRMCS User shall be able to provide real time video captured by itself to the FRMCS User requesting the video. | A | Covered by TS 22.280 |  | 5.1.1 |  | See MCVideo TS 22.281 Video push requirements clause 5.1.9.2.2 requiremenet #1 and # 2. |  |  | Real time video | Handling a real time video request | 3 | Yes | No | Medium | No | No | No | No | No | No | No | No | No | No | No | No | No | No | No | Control
5.5.1
|  |  |  | Covered by TS 22.281 |  | 5.1.8
5.1.9
5.1.10
5.2.1
129 | [R-7.1.4-003] | In case of multiple requests to stream the same video to several FRMCS Users the FRMCS System shall handle this in a resource efficient manner. | A | Covered by TS 22.281 |  | 5.1.10 | R-5.1.10.2-010 | See MCVideo TS 22.281 clause 5.2.6.2.4 requirement # 1 which indicates [R-5.2.6.2.4-001] The MCVideo service shall make efficient use of resources (e.g. use of eMBMS). |  |  | Real time video | Handling a real time video request | 3 | Yes | No | Medium | No | No | No | No | No | No | No | No | No | No | No | No | No | No | No | Control
130 | [R-7.1.5-001] | The FRMCS User shall be able to reject a real time video transmission request. | A | Covered by TS 22.281 |  | 5.1.10 5.2.6 | R-5.1.10.2-001 | See also MCVideo TS 22.281 clause 5.1.9.2.2 req # 9, clause 5.2.6.2.2 req #2, and clause 5.3.1.4.2 req #1. |  |  | Real time video | Handling a real time video request | 3 | Yes | No | Medium | No | No | No | No | No | No | No | No | No | No | No | No | No | No | No | Control
131 | [R-7.1.5-002] | The FRMCS System shall automatically reject requests to FRMCS Users not entitled to provide video or not capable of providing video (e.g. no camera in the FRMCS Equipment). | A | Covered by TS 22.281 |  | 5.1.10 5.2.6 | R-5.1.10.2-002 on not being allowed to transmit. R-5.1.10.2-003 | See MCVideo TS 22.281 clause 5.1.1.1 req # 2a, 2b, 2c for support for various types of MCVideo UEs. See MCVideo TS 22.281 transmission control clause 5.2.6.2.1 reqs # 10, #11, and #12 on not being allowed to transmit. |  |  | Real time video | Handling a real time video request | 3 | Yes | No | Medium | No | No | No | No | No | No | No | No | No | No | No | No | No | No | No | Control
132 | [R-7.1.5-003] | The requesting FRMCS User shall be notified of the reason for rejection. | A | Covered by TS 22.281 |  | 5.2.6 | R-5.2.6.2.1-008 | See MCVideo clause 5.2.6.2.1 requirements # 2 being able to request to transmit to an MCVideo Group or an individual, requirement # 11 and # 12 which indicate following: [R-5.2.6.2.1-011] Following an MCVideo Group service request for permission to transmit on the Selected MCVideo Group, an Affiliated MCVideo Group Member that made but was not granted the request shall be given an indication that permission to transmit was queued or rejected. [R-5.2.6.2.1-012] Following an MCVideo Private Communication request for permission to transmit, an MCVideo User that is not allowed to transmit shall be given an indication that the permission to transmit was queued or rejected. See also MCVideo clause 5.2.6.2.1 requirement # 7. See MCCoRe TS 22.280 clause 6.2.2 on queuing. |  |  | Real time video | Handling a real time video request | 3 | Yes | No | Medium | No | No | No | No | No | No | No | No | No | No | No | No | No | No | No | Control
133 | [R-7.1.6-001] | If the receiving FRMCS User has not reacted on the invitation within a certain period of time [t1] the FRMCS System shall notify the inviting FRMCS User accordingly and stop the invitation request. | A | Covered by TS 22.281 |  | 5.2.6 | R-5.2.6.2.1-005 | MCVideo TS 22.281 clause 5.2.6.2.1 req# 5 not correct. See MCVideo clause 5.6.2.2.2 requirement # 1, #2 and # 3, #8 and #9. |  | [This requirement is not covered by MCCore requirements] | Real time video | Handling a real time video request | 3 | Yes | No | Medium | No | No | No | No | No | No | No | No | No | No | No | No | No | No | No | Control
134 | [R-7.2.2-001] | The FRMCS System shall be able to support that CCTV archives can be transferred into the ground system in a time and resource efficient way with a minimum of 1 Gbps in dedicated places such as stations or train depots. | T | Partly covered by TS 22.261 |  |  |  |  | TS 22.261 mentions end user data rate up to 25 mbps and 7,5 Gbps per train, but does not defined how it is split between different entities in the train. Min. 1 GBps uplink data rate for CCTV offload application needs to be defined in TS 22.289. | A: Not covered T: Data rate covered by LTE and NR transport See: http://www.3gpp.org/technologies/keywords-acronyms/97-lte-advanced | CCTV | Transfer of CCTV archives | 2 | No | Yes | Low | No | No | Yes | No | No | No | No | No | No | No | No | No | No | No | No | User
|  |  | A | Covered by TS 22.282 |  |  |  |  | This requirement should be included into the TS 22.289, where also the CCTV offload functionality should be described in conjunction with FRMCS. | Functions arround streaming data |  |  | 2 | Yes | No | Low | No | No | Yes | No | No | No | No | No | No | No | No | No | No | No | No | User
135 | [R-7.2.2-002] | Transferring CCTV archives shall not affect mission critical communication . $%&NOTE: Transferring CCTV archives is not considered to be a mission critical service. | A/T | Partly covered by TS 22.282 | [5 empty] | A: Not covered$%&T: Covered by basic 3GPP and suitable QoS | CCTV | Transfer of CCTV archives | 2 | No | Yes | Low | No | No | Yes | No | No | No | No | No | No | No | No | No | No | No | No | User
136 | [R-7.3-001] | The FRMCS System shall facilitate the onboard CCTV communication between carriages of a train, to collect CCTV content at one place on the train for transfer to the ground system. | A/T | Not Covered |  |  |  |  | This should be included in the TS 22.289. | Off Net communication | CCTV | Transfer of CCTV archives | 2 | No | Yes | Low | No | No | Yes | No | No | No | No | No | No | No | No | No | No | No | No | User
137 | [R-7.3-002] | The onboard CCTV communication between carriages of a train shall not impact mission critical communication$%&NOTE: Transferring CCTV archives is not considered to be a mission critical service. | A/T | Not Covered |  |  |  |  | This should be included in the TS 22.289. | Off Net communication | CCTV | Transfer of CCTV archives | 2 | No | Yes | Low | No | No | Yes | No | No | No | No | No | No | No | No | No | No | No | No | User
138 | [R-7.4.5-001] | The FRMCS System shall enable an authorized FRMCS-user to request another FRMCS User to establish real time data transmission. | A | Covered by TS 22.282 |  | 5.4.2 |  | See MCData TS 22.282 clause 6.1.1.2 conversation management feature where SDS and file distribution capability are combined for a conversation. Using SDS feature clause 5.2 a user could request another MCData user to send a data file using file distribution capability clause 5.3. Using SDS the messaging could be one-to-one messaging or could be group messaging using groups as specified in MCCoRe. |  |  | Data transmission in real time | Data transmission in real time | 2 | No | Yes | Low | Yes | No | No | No | No | No | No | No | No | No | No | No | No | No | No | Control
139 | [R-7.4.5-002] | The FRMCS System shall provide a list of identities for the requesting authorized FRMCS User to select from. The list may contain functional identities, FRMCS User identities, or FRMCS Equipment Identities | A | Covered by TS 22.280 |  | 5.7 |  | See MCCoRe Private communications and User Profile information |  | There is also a link to TS 22.282 chapter 6.2.2 | Data transmission in real time | Data transmission in real time | 2 | No | Yes | Low | Yes | No | No | No | No | No | No | No | No | No | No | No | No | No | No | Control
6.4.3
140 | [R-7.4.5-003] | The real time data request shall either be based on the functional identity, FRMCS User Identity, or FRMCS Equipment Identity. | A | Covered by TS 22.280 |  | 5.7 |  | See comment provided in spreadsheet sequence requirement # 125 for [R-7.1.2-003] |  |  | Data transmission in real time | Data transmission in real time | 2 | No | Yes | Low | Yes | No | No | No | No | No | No | No | No | No | No | No | No | No | No | Control
6.4.3
141 | [R-7.4.5-004] | The FRMCS User shall be able to accept a real time data transmission request. | A | Covered by TS 22.282 |  | 6.2.2 |  | See MCData TS 22.282 clause 5.4.2 req # 2 and clause 5.3.2 req #3. |  |  | Data transmission in real time | Data transmission in real time | 2 | No | Yes | Low | Yes | No | Yes | No | No | No | No | No | No | No | No | No | No | No | No | Control
142 | [R-7.4.5-005] | The FRMCS User shall be able to reject a data in real time transmission request. | A | Covered by TS 22.282 |  | 6.2.2 |  | See MCData TS 22.282 clause 5.4.2 req # 2 and #3 and clause 5.3.2 req #3 and # 4. See clause 6.3.1.2 req # 5. |  |  | Data transmission in real time | Data transmission in real time | 2 | No | Yes | Low | Yes | No | No | No | No | No | No | No | No | No | No | No | No | No | No | Control
143 | [R-7.4.5-007] | The requesting FRMCS User shall be notified if the request is rejected or ignored. | A | Partly covered by TS 22.282 |  | 6.2.2 |  |  |  | Ignoring a request is not part of stage 1 specification. | Data transmission in real time | Data transmission in real time | 2 | No | Yes | Low | Yes | No | No | No | No | No | No | No | No | No | No | No | No | No | No | Control
144 | [R-8.1.2.5-001] | The FRMCS System SHALL enable bandwidth for the live streaming inside the train through the FRMCS System. | A/T | Partly covered by TS 22.261 |  |  |  |  | Application needs to be defined in TS 22.289 in conjunction with FRMCS. | This partially covered in TS 22.261, in Table 7.1-1 | Live streaming of multimedia | Live streaming of multimedia | 2 | No | Yes | Low | No | No | Yes | No | No | No | No | No | No | No | No | No | No | No | No | User
145 | [R-8.1.2.5-002] | The FRMCS User equipment SHALL be able to balance the bandwidth between the passengers. | A/T | Partly covered by TS 22.261 |  |  |  |  | Application needs to be defined in TS 22.289 in conjunction with FRMCS. | This partially covered in TS 22.261, in Table 7.1-1 | Live streaming of multimedia | Live streaming of multimedia | 2 | No | Yes | Low | No | No | Yes | No | No | No | No | No | No | No | No | No | No | No | No | User
146 | [R-8.1.3.5-001] | For the sufficient transfer of large sized multimedia databases, the FRMCS System SHALL support throughput speed minimum of 1 Gbps. | T | Not Covered |  |  |  |  | This needs to be defined in TS 22.289 in conjunction with FRMCS. | This is not covered in 3gpp specs | Bulk transfer of multimedia from ground to train | Bulk transfer of multimedia from ground to train | 2 | No | Yes | Low | No | No | Yes | No | No | No | No | No | No | No | No | No | No | No | No | User
147 | [R-9.2.2-001] | Upon establishment of a voice communication for which automatic AVC is activated, AVC shall be invoked by the FRMCS System. | A | Partly covered by TS 22.280 |  | 6.2.1 | R-6.2.1-002 | See MCCoRe TS 22.280 clause 6.4.9 req #6, and clause 6.1 req #5 defining geographic areas for routing location dependent communications and alerts. See dynamic group management user regrouping clause 6.6.4.2 req #2, # 3 and # 3 Note. See also clause 6.6.4.2 requirement # 4 which indicates the following: [R-6.6.4.2-004] The MCX Service shall notify MCX Users when they are affected by a User Regroup operation. See also MCCoRe TS 22.280 clause 6.5.1 requirement # 2 which indicates [R-6.5.1-002] The MCX Service shall support Broadcast Group Communications within that MCX Service to a dynamically defined geographic area. |  | Applicable to any group commnication! JM: This lacks the dynamic activation as the group has to be configered previously. In MC a group is always preconfigured. | Assured voice communication (AVC) | Invocation of Assured Voice Communication | 3 | No | Yes | Medium | Yes | No | No | No | No | No | No | No | No | No | No | No | No | No | No | Control
148 | [R-9.2.2-002] | If entitled, a FRMCS-user shall be able to invoke AVC manually. | A | Partly covered by TS 22.280 |  | 6.2.1 | R-6.2.1-003 R-6.2.1-004 | So in this case are you indicating The MCX User initiates this notification by actuating an MCX User interface on the MCX UE similar to the MCX User interface on the MCX UE used to initiate an emergency alert? See MCCoRe TS 22.280 clause 5.6.1 Overview paragraph 2 and clause 5.6.2.4.1 requirement # 2. |  | Applicable to any group communication! JM: Req 003 and 004 are on the user ack'ing he received the comms - not on activation that 9.2.2.-001 refers to | Assured voice communication (AVC) | Invocation of Assured Voice Communication | 3 | No | Yes | Medium | Yes | No | No | No | No | No | No | No | No | No | No | No | No | No | No | Control
149 | [R-9.2.3-001] | If the voice communication is terminated stopping of AVC shall be done by the FRMCS System automatically. | A | Partly covered by TS 22.280 | [5 empty] | Implicit part of the requirement section, because it is only applicable when group communication has been extablished | Assured voice communication (AVC) | Stopping Assured Voice Communication | 3 | No | Yes | Medium | Yes | No | No | No | No | No | No | No | No | No | No | No | No | No | No | Control
150 | [R-9.2.3-002] | Only the FRMCS-user who requested the end-to-end supervision shall be able to stop AVC. | A | Not Covered |  |  |  | See MCCoRe TS 22.280 clause 6.4.9 Req # 1. See MCPTT TS 22.179 clause 6.2.4 Call Termination req # 8 Termination conditions for releasing the group communication. |  |  | Assured voice communication (AVC) | Stopping Assured Voice Communication | 3 | No | Yes | Medium | Yes | No | No | No | No | No | No | No | No | No | No | No | No | No | No | Control
151 | [R-9.2.4-001] | The FRMCS System shall be able to continuously supervise the voice communication links to all involved FRMCS-users. | A | Not Covered | [6 empty] | Assured voice communication (AVC) | Interruption of a communication link | 3 | No | Yes | Medium | Yes | No | No | No | No | No | No | No | No | No | No | No | No | No | No | Control
152 | [R-9.2.4-002] | If a degradation of a voice communication link is detected, the remaining FRMCS-users shall be informed. The ongoing voice communication among the remaining FRMCS-users shall continue. $%&A FRMCS-user quitting the communication shall cause the AVC to stop. | A | Not Covered | [6 empty] | Assured voice communication (AVC) | Interruption of a communication link | 3 | No | Yes | Medium | Yes | No | No | No | No | No | No | No | No | No | No | No | No | No | No | Control
153 | [R-9.2.4-003] | The FRMCS System shall be able to inform the FRMCS Users of an interrupted voice communication link by either positive or negative notification. | A | Covered by TS 22.280 |  | 6.2.1 | R-6.2.1-002 R-6.2.1-004 |  |  |  | Assured voice communication (AVC) | Interruption of a communication link | 3 | No | Yes | Medium | Yes | No | No | No | No | No | No | No | No | No | No | No | No | No | No | Control
154 | [R-9.2.4-004] | In case of positive notification all FRMCS Users shall receive a periodic audio signal while no voice communication is ongoing. Active speech transmission shall supress the positive notification. | A | Partly covered by TS 22.280 |  | 6.2.1 | R-6.2.1-002 |  |  | Differentiation between positive and negative is not part of the requirement | Assured voice communication (AVC) | Interruption of a communication link | 3 | No | Yes | Medium | Yes | No | No | No | No | No | No | No | No | No | No | No | No | No | No | Control
155 | [R-9.2.4-005] | In case of negative notification all FRMCS Users shall receive an audio signal when an interrupted voice communication link is detected, the AVC has failed or a FRMCS terminated his participation in the voice communication. | A | Partly covered by TS 22.280 |  | 6.2.1 | R-6.2.1-002 |  |  | Differentiation between positive and negative is not part of the requirement | Assured voice communication (AVC) | Interruption of a communication link | 3 | No | Yes | Medium | Yes | No | No | No | No | No | No | No | No | No | No | No | No | No | No | Control
156 | [R-9.2.4-006] | Negative notification shall be stopped after acknowledgement by all remaining FRMCS Users in the voice communication. | A | Partly covered by TS 22.280 |  | 6.2.1 | R-6.2.1-005 |  |  | Implicit requirement | Assured voice communication (AVC) | Interruption of a communication link | 3 | No | Yes | Medium | Yes | No | No | No | No | No | No | No | No | No | No | No | No | No | No | Control
157 | [R-9.2.5-001] | The initiator shall be able to extend the AVC to a new FRMCS User in the communication. | A | Covered by TS 22.280 |  | 6.2.1 | R-6.2.1-002 | See MCCoRe TS 22.280 clause 5.3 Late communicaiton entry requirement # 1 which states: "[R-5.3-001] The MCX Service shall provide a mechanism by which an Affiliated MCX Service Group Member can join an on-going MCX Service Group Communication". |  |  | Assured voice communication (AVC) | Extension of Assured Voice Communication | 3 | No | Yes | Medium | Yes | No | No | No | No | No | No | No | No | No | No | No | No | No | No | Control
158 | [R-9.3.2-001] | The FRMCS System shall be able to make use of the underlying transport system's subscriber identities. | A | Covered by CR SA1 | TS 22.280 | 5.9a.2 | R-5.9a-002 | Gap check shows covered by CR SA1 clause 5.9a.2 MCCoRe TS 22.280 |  | This requirement can be supported by existing MCCore requirements. | Role management and presence | General | 5 | Yes | No | High | Yes | No | No | No | No | Yes | No | No | No | No | No | No | No | No | No | User+Control
159 | [R-9.3.2-002] | The FRMCS System shall support a FRMCS-user identity per FRMCS-user. | A | Covered by CR SA1 | TS 22.280 | 5.9a.2 | R-5.9a-001 | Gap check shows covered by CR SA1 clause 5.9a.2 MCCoRe TS 22.280 |  | This requirement can be supported by existing MCCore requirements. | Role management and presence | General | 5 | Yes | No | High | Yes | No | No | No | No | Yes | No | No | No | No | No | No | No | No | No | User+Control
160 | [R-9.3.2-003] | The FRMCS System shall support functional identities. | A | Covered by CR SA1 | TS 22.280 | 5.9a.2 | R-5.9a-001 | Gap check shows covered by CR SA1 clause 5.9a.2 MCCoRe TS 22.280 |  | This requirement is partly covered by MCCore, new and additional types of identities need to be supported. | Role management and presence | General | 5 | Yes | No | High | Yes | No | No | No | No | Yes | No | No | No | No | No | No | No | No | No | User+Control
161 | [R-9.3.2-004] | The UE shall be reachable by its subscriber identity. | A | Not Covered |  |  | This is general requirement! | See MCPTT TS 22.179 Overview clause 4.5.1 paragraph 1 which indicates: Consistent with the EPS paradigm, when an MCPTT UE is powered on, it accesses the LTE system, and connects to the EPC. During this phase, the credentials from a USIM application (or possibly, an ISIM application, if IMS is used) on a UICC associated with the MCPTT UE is used for authentication with an HSS. This is followed by the MCPTT Application, resident on the MCPTT UE, establishing a connection, employing application layer security in its connection to the MCPTT Service. |  | This requirement can be supported by existing 3GPP requirements. | Role management and presence | General | 5 | No | Yes | High | No | No | No | No | No | No | No | No | No | No | No | No | No | No | No | User+Control
162 | [R-9.3.2-005] | The FRMCS-user shall be reachable by its FRMCS-user identity. | A | Covered by CR SA1 | TS 22.280 | 5.9a.2 | R-5.9a-002 | Gap check shows covered by CR SA1 clause 5.9a.2 MCCoRe TS 22.280 |  | This requirement can be supported by existing MCCore requirements. | Role management and presence | General | 5 | Yes | No | High | Yes | No | No | No | No | Yes | No | No | No | No | No | No | No | No | No | User+Control
163 | [R-9.3.2-006] | The FRMCS-user shall be reachable by its functional identity/ies. | A | Covered by CR SA1 | TS 22.280 | 5.9a.2 | R-5.9a-002 | Gap check shows covered by CR SA1 clause 5.9a.2 MCCoRe TS 22.280 |  | This requirement is partly covered by MCCore, new and additional types of identities need to be supported. | Role management and presence | General | 5 | Yes | No | High | Yes | No | No | No | No | Yes | No | No | No | No | No | No | No | No | No | User+Control
164 | [R-9.3.2-007] | At the time of initialisation the FRMCS-system shall be able to determine the FRMCS Equipment Type. | A | Not Covered |  |  | This is general requirement! | See comments provided in spreadsheet sequence requirement # 161, # 192 and # 198. |  |  | Role management and presence | General | 5 | No | Yes | High | No | No | No | No | No | No | No | No | No | No | No | No | No | No | No | User+Control
165 | [R-9.3.3-001] | The FRMCS-user or the FRMCS-equipment shall be able to register to a functional identity. | A | Covered by CR SA1 | TS 22.280 | 5.9a.2 | R-5.9a-002 | Gap check shows covered by CR SA1 clause 5.9a.2 MCCoRe TS 22.280 |  |  | Role management and presence | Registration to a functional identity | 5 | Yes | No | High | Yes | No | No | No | No | Yes | No | No | No | No | No | No | No | No | No | Control
166 | [R-9.3.3-002] | To select from, the FRMCS System shall provide the FRMCS-user or the FRMCS-equipment a list of functional identities. The list contains functional identities based on a certain context, like location of the user, operational schedule, etc. The FRMCS-user or the FRMCS-equipment shall also be able to perform a registration of an unlisted functional identity. | A | Covered by CR SA1 | TS 22.280 | 5.9a.2 | R-5.9a-004 | Gap check shows covered by CR SA1 clause 5.9a.2 MCCoRe TS 22.280 |  |  | Role management and presence | Registration to a functional identity | 5 | Yes | No | High | Yes | No | No | No | No | Yes | No | No | No | No | No | No | No | No | No | Control
167 | [R-9.3.3-003] | The FRMCS System shall inform the FRMCS-user or the FRMCS-equipment of the outcome of the registration request. | A | Not Covered | TS 22.280 | 5.9a.2 |  |  |  | Partly covered by CR SA1 TS 22.280 | Role management and presence | Registration to a functional identity | 5 | Yes | No | High | Yes | No | No | No | No | Yes | No | No | No | No | No | No | No | No | No | Control
168 | [R-9.3.3-004] | In the case the functional identity is already in use, the FRMCS System shall advise the FRMCS-user or the FRMCS-equipment about options to $%&• cancel the registration, $%&• take over the functional identity $%&• register as an additional identity. | A | Covered by CR SA1 | TS 22.280 | 5.9a.2 | R-5.9a-006 | Gap check shows covered by CR SA1 clause 5.9a.2 MCCoRe TS 22.280 |  |  | Role management and presence | Registration to a functional identity | 5 | Yes | No | High | Yes | No | No | No | No | Yes | No | No | No | No | No | No | No | No | No | Control
169 | [R-9.3.3-005] | The FRMCS System shall be able to register a FRMCS-user or the Railway Subsystem without human intervention. For example, automatic registration can be initiated by: $%&• user identification$%&• operational conditions, like schedules when entering the train (for example by using Near Field Communication, Smart Card etc.)$%&• location $%&• time $%&• recent activity $%&• Smart cards or RFID tokens in the vicinity of the UE$%&• FRMCS Equipment Type$%&• etc. | A | Covered by CR SA1 | TS 22.280 | 5.9a.2 |  | Gap check shows covered by CR SA1 clause 5.9a.2 MCCoRe TS 22.280 |  | This is an implementation choice! | Role management and presence | Registration to a functional identity | 5 | Yes | No | High | Yes | No | No | No | No | Yes | No | No | No | No | No | No | No | No | No | Control
170 | [R-9.3.3-006] | The FRMCS System shall support multiple functional identities per FRMCS User or FRMCS Equipment. | A | Covered by CR SA1 | TS 22.280 | 5.9a.2 | R-5.9a-001 R-5.9a-005 | Gap check shows covered by CR SA1 clause 5.9a.2 MCCoRe TS 22.280 |  |  | Role management and presence | Registration to a functional identity | 5 | Yes | No | High | Yes | No | No | No | No | Yes | No | No | No | No | No | No | No | No | No | Control
171 | [R-9.3.4-001] | The FRMCS-user or the FRMCS-equipment shall be able to deregister from a functional identity. | A | Covered by CR SA1 | TS 22.280 | 5.9a.2 | R-5.9a-003 | Gap check shows covered by CR SA1 clause 5.9a.2 MCCoRe TS 22.280 |  |  | Role management and presence | Deregistration of a functional identity | 5 | Yes | No | High | Yes | No | No | No | No | Yes | No | No | No | No | No | No | No | No | No | Control
172 | [R-9.3.4-002] | During the deregistration process, the FRMCS System shall provide a list of functional identities to the FRMCS-user or the FRMCS-equipment, to select for deregistration. | A | Covered by CR SA1 | TS 22.280 | 5.9a.2 |  | Gap check shows covered by CR SA1 clause 5.9a.2 MCCoRe TS 22.280 |  | This is an implementation choice! | Role management and presence | Deregistration of a functional identity | 5 | Yes | No | High | Yes | No | No | No | No | Yes | No | No | No | No | No | No | No | No | No | Control
173 | [R-9.3.4-003] | The FRMCS-user or the FRMCS-equipment shall also be able to perform a deregistration of a functional identity that might not be part of the list provided by the FRMCS System. Then a manual input is required by the FRMCS User. | A | Covered by CR SA1 | TS 22.280 | 5.9a.2 |  | Gap check shows covered by CR SA1 clause 5.9a.2 MCCoRe TS 22.280 |  | This is an implementation choice! | Role management and presence | Deregistration of a functional identity | 5 | Yes | No | High | Yes | No | No | No | No | Yes | No | No | No | No | No | No | No | No | No | Control
174 | [R-9.3.4-004] | The FRMCS System shall inform the FRMCS-user or the FRMCS-equipment about the outcome of a deregistration request. | A | Covered by TS 22.280 | TS 22.280 | 5.9a.2 |  | Gap check shows covered by CR SA1 clause 5.9a.2 MCCoRe TS 22.280 |  | Partly covered by CR SA1 TS 22.280 | Role management and presence | Deregistration of a functional identity | 5 | No | Yes | High | Yes | No | No | No | No | Yes | No | No | No | No | No | No | No | No | No | Control
175 | [R-9.3.4-005] | At any time, the Railway Subsystem of the FRMCS System shall be able to deregister any functional identity.$%& An automatic deregistration request can be based on:$%&• user identification$%&• operational conditions, like schedules when entering the train (for example by using Near Field Communication, Smart Card etc.)$%&• location $%&• time $%&• recent activity $%&• Smart cards or RFID tokens in the vicinity of the UE$%&• FRMCS Equipment Type$%&• etc. | A | Not Covered |  |  |  | See MCCoRe TS 22.280 clause 5.9, 5.8 and 5.7. See MCCoRe TS 22.280 clause 5.17 General administrative – groups and users requirement # 17 which indicates : [R-5.17-007] The MCX Service shall provide mechanisms for an MCX Service Administrator to create, amend, delete, and suspend MCX Service User Profiles. See MCCoRe TS 22.280 clause 6.10 MCX Service User Profile management. See claue 6.4.9 requirement # 6 which indicates [R-6.4.9-006] The MCX Service shall provide a mechanism for an MCX Service Administrator to confine use of an MCX Service Group to MCX Service Group Members in a particular geographic area. See clause 6.1 requirement 5 regarding defining geographic locations used by dispatchers for routiing location dependent communications. |  |  | Role management and presence | Deregistration of a functional identity | 5 | No | Yes | High | Yes | No | No | No | No | Yes | No | No | No | No | No | No | No | No | No | Control
176 | [R-9.3.5-001] | The FRMCS System shall allow a user to log into the FRMCS System to make use of the services provided by the FRMCS System | A | Covered by TS 22.280 |  | 5.12 | R-5.12-005 | See also MCCoRe TS 22.280 clause 5.10 and clause 6.11. See also MCCoRe TS 22.280 clause 5.1.1 requirement # 1. |  | AAA | Role management and presence ---> Security | User log-in to the FRMCS System --> Security | 5 | No | Yes | High | Yes | No | No | No | No | No | No | No | No | No | No | No | No | No | No | Control
177 | [R-9.3.5-002] | The FRMCS System shall provide service only to FRMCS-users logged in into the FRMCS System. | A | Covered by TS 22.280 |  | 5.12 | R-5.12-007 | See MCCoRe TS 22.280 clause 6.8.8.4.1 MCX Service Emergency Alert which indicates: "[R-6.8.8.4.1-001] The MCX Service may allow MCX UEs that are unauthorized, not registered, or authenticated to activate the MCX Service Emergency Alert capability." See also MCCoRe TS 22.280 clause 5.12 Security requirements # 5, #6 and # 7 and clause 5.10. |  | AAA | Role management and presence ---> Security | User log-in to the FRMCS System --> Security | 5 | No | Yes | High | Yes | No | No | No | No | No | No | No | No | No | No | No | No | No | No | Control
178 | [R-9.3.5-003] | Additionally, after logging in, the FRMCS-user shall be able to register a functional identity in the FRMCS System. | A | Covered by CR SA1 | TS 22.280 | 5.9a.2 and 5.7 ( exists already |  | Gap check shows covered by CR SA1 clause 5.9a.2 MCCoRe TS 22.280. See also MCCoRe TS 22.280 clause 5. 9 MCX Service User Profile and clause 6.10 MCX User Profile Management. |  | AAA | Role management and presence ---> Security | User log-in to the FRMCS System --> Security | 5 | No | Yes | High | Yes | No | No | No | No | No | No | No | No | No | No | No | No | No | No | Control
179 | [R-9.3.6-001] | The FRMCS System shall provide a notification to the FRMCS-user when the FRMCS-user is logged-out of the FRMCS System | A | Not Covered |  |  |  | See MCCoRe TS 22.280 clause 6.11 Support for multiple devices and clause 5.10. |  | AAA Security | Role management and presence | User log-out from FRMCS System | 5 | No | Yes | High | Yes | No | No | No | No | No | No | No | No | No | No | No | No | No | No | Control
180 | [R-9.3.6-002] | The FRMCS System shall provide the FRMCS-user the necessary means to log out of the FRMCS System. | A | Not Covered |  |  |  | See MCCoRe TS 22.280 clause 6.11 Support for multiple devices and clause 5.10. |  | AAA Security | Role management and presence | User log-out from FRMCS System | 5 | No | Yes | High | Yes | No | No | No | No | No | No | No | No | No | No | No | No | No | No | Control
181 | [R-9.3.6-003] | By logging out all functional identities of a FRMCS-user are deregistered from the FRMCS System. | A | Not Covered |  |  |  | See MCPTT TS 22.179 overview clause 4.5.4 Shareable MCPTT UEs and gateway Ues 1st paragraph which indicates "A shareable MCPTT UE can serve only one MCPTT User at a time. An MCPTT User who signs into a shareable MCPTT UE that is already in-use causes the sign-off of the previous MCPTT User. " See also MCCoRe TS 22.280 clause 5.10 and clause 6.11 Support for multiple devices. |  | AAA Security | Role management and presence | User log-out from FRMCS System | 5 | No | Yes | High | Yes | No | No | No | No | No | No | No | No | No | No | No | No | No | No | Control
182 | [R-9.3.6-004] | After logging out the FRMCS-user, the FRMCS Equipment shall be reachable via the subscriber identity. | A | Not Covered |  |  |  | See comments provided in spreadsheet sequence requirement # 161, # 192 and # 198. |  | AAA Security | Role management and presence | User log-out from FRMCS System | 5 | No | Yes | High | Yes | No | No | No | No | No | No | No | No | No | No | No | No | No | No | Control
183 | [R-9.3.7-001] | During communication initiation, the identities of the initiating entity (functional identity of a user, functional identity of equipment, user identity and subscriber identity) shall be passed to the FRMCS-user(s) of the receiver(s) of the call. | A | Covered by TS 22.280 |  | 5.7 | R-5.7-002 R-5.7-003 | See also MCCoRe TS 22.280 clause 5.3 Req # 2, clause 6.9 req # 4. |  | The railway functional aliases are part of a CR. | Role management and presence | Presentation of identities | 5 | Yes | No | High | Yes | No | No | No | No | Yes | No | No | No | No | No | No | No | No | No | Control
184 | [R-9.3.7-002] | During a communication, the identities of the connected FRMCS-user(s) (functional identity of a user, functional identity of equipment, user identity and subscriber identity) shall be sent to the FRMCS-user(s) participants of the call. | A | Covered by CR SA1 |  | 5.7 | R-5.7-002 R-5.7-003 |  |  | What is the difference to the previous requirement? | Role management and presence | Presentation of identities | 5 | Yes | No | High | Yes | No | No | No | No | Yes | No | No | No | No | No | No | No | No | No | Control
185 | [R-9.3.7-003] | The FRMCS-user(s) shall be presented with the appropriate functional identity(ies) based on a certain context (like location, destination, time, local configuration, etc.). | A | Partly covered by TS 22.280 |  | 5.1.4 |  |  |  | The concatenation between functional alias, identiteis and a certain context is not part of current MC TS | Role management and presence | Presentation of identities | 5 | Yes | No | High | Yes | No | No | No | No | Yes | No | No | No | No | No | No | No | No | No | Control
5.7
5.1.4 5.7 5.11
186 | [R-9.3.7-004] | If the functional identity is not available, the FRMCS System shall present the FRMCS-user identity. | A | Partly covered by TS 22.280 |  | 5.1.4 |  | See also MCCoRe TS 22.280 clause 5.9a.1 Overview 1st paragraph which indicates: "A functional alias is a user selectable alias that is tied to the assignment or task of the user. A MCX User can activate one or multiple functional aliases at the same time. A functional alias can be used for communication and for addressing targets of an MCX communication as an alternative to the MCX User ID. The activation of the functional alias(es) will take place after the user has signed in to the MCX Service using the MCX User ID." See MCPTT TS 22.179 Overview clause 4.5.1 MCPTT User association to MCPTT UE in on-network mode paragrpah 2 1st bullet which indicates : An MCX UE, with credentials of an MCX User at the time of connection to the MCX Service, is able to authenticate using a specific MCX User identity (e.g., via an Identity Management service). After successful user authentication the MCX User Profiles are made available to the MCX UE for use in both on-network and off-network operation modes. From MCCoRe TS 22.280 clause 5.7 an MCX User can be associated with an MCX User ID and alias. From clause 5.9 the MCX Service ensures each MCX user has at least one MCX User Profile that that records the MCX User's: information (including MCX User ID), including permissions and privileges with respect to the MCX Service. See also MCCoRe clause 5.9.a.1 and 5.9a.2 for possible conditions for not having functional identity available. |  | The conditions are not covered. | Role management and presence | Presentation of identities | 5 | No | Yes | High | Yes | No | No | No | No | Yes | No | No | No | No | No | No | No | No | No | Control
5.7
5.11
6.4.3
187 | [R-9.3.7-005] | If both the functional identity and the FRMCS-user identity are not available, the FRMCS System shall present the subscriber identity. | A | Partly covered by TS 22.280 |  | 5.1.4 |  | See comments provided in spreadsheet sequence requirement #186 [R-9.3.7-004] above. See also MCCoRe TS 22.280 Security clause 5.12 requirement # 7 which indicates "[R-5.12-007] The MCX Service shall require authentication of the MCX User before service access to all authorized MCX Service features is granted. NOTE: The MCX Service features available are based on the authenticated user identity(s)." If the MCX User Identity is not available the MCX User does not have access to the MCX Service features. |  | The conditions are not covered. | Role management and presence | Presentation of identities | 5 | No | Yes | High | Yes | No | No | No | No | Yes | No | No | No | No | No | No | No | No | No | Control
5.7
5.11
6.4.3
188 | [R-9.3.8-001] | The FRMCS-user or the FRMCS-equipment shall be able to interrogate the FRMCS System to provide the functional identity(ies) registered to a certain FRMCS-user identity. $%&The FRMCS System shall return the functional identity(ies) of the FRMCS-user. | A | Covered by CR SA1 |  | 5.9a2 |  | Covered by CR SA1 |  |  | Role management and presence | Interrogation of identities within a certain context | 5 | Yes | No | High | Yes | No | No | No | No | Yes | No | No | No | No | No | No | No | No | No | Control
189 | [R-9.3.8-002] | The FRMCS-user or the FRMCS-equipment shall be able to interrogate the FRMCS System to provide the functional identity(ies) based on a subscriber identity. $%&The FRMCS System shall return the functional identity(ies) of a subscriber identity. | A | Covered by CR SA1 |  | 5.9a2 |  | Covered by CR SA1 |  |  | Role management and presence | Interrogation of identities within a certain context | 5 | Yes | No | High | Yes | No | No | No | No | Yes | No | No | No | No | No | No | No | No | No | Control
190 | [R-9.3.8-003] | The FRMCS-user or the FRMCS-equipment, shall be able to interrogate the FRMCS System to provide the FRMCS-user identity registered to a functional identity. $%&The FRMCS System shall return the FRMCS-user identity/identities. | A | Covered by CR SA1 |  | 5.9a2 |  | Covered by CR SA1 |  |  | Role management and presence | Interrogation of identities within a certain context | 5 | Yes | No | High | Yes | No | No | No | No | Yes | No | No | No | No | No | No | No | No | No | Control
191 | [R-9.3.8-004] | The FRMCS-user or the FRMCS-equipment, shall be able to interrogate the FRMCS System to provide the FRMCS-user identity based on a subscriber identity. $%&The FRMCS System shall return the FRMCS-user identity/identities. | A | Covered by CR SA1 |  | 5.9a2 |  | Covered by CR SA1 |  |  | Role management and presence | Interrogation of identities within a certain context | 5 | Yes | No | High | Yes | No | No | No | No | Yes | No | No | No | No | No | No | No | No | No | Control
192 | [R-9.3.8-005] | The FRMCS-user or the FRMCS-equipment, shall be able to interrogate the FRMCS System to provide the subscriber identity based on a functional identity$%&The FRMCS System shall return the subscriber identity(ies). | A | Not Covered |  | R-5.9a-011 |  | See also comment provided in spreadsheet sequence # 161. When the MCX UE accesses the LTE system, and connects to the EPC (e.g., During this phase, the credentials from a USIM application (or possibly, an ISIM application, if IMS is used) on a UICC associated with the MCPTT UE is used for authentication with an HSS) and authenticates with an HSS the HSS will learn the UE identity before the MCX UE authenticates with the MCX Server. See also comment provided in spreadsheet sequence # 198. |  | Req. # 11 does not cover the reverse approach to derive subscriber identity based on alias | Role management and presence | Interrogation of identities within a certain context | 5 | No | Yes | High | Yes | No | No | No | No | Yes | No | No | No | No | No | No | No | No | No | Control
193 | [R-9.4.2-001] | The FRMCS Equipment shall be able to provide its location to the FRMCS System. | A | Covered by TS 22.280 |  | 5.11 |  | See MCCoRe TS 22.280 clause 5.11 and clause 6.12 |  |  | Location services related use cases | Provide location information | 5 | Yes | No | High | Yes | No | No | No | No | No | No | No | No | No | No | No | No | No | No | Control
194 | [R-9.4.2-002] | The FRMCS System shall be able to request the FRMCS Equipment to provide its location. | A | Covered by TS 22.280 |  | 5.11 |  | See MCCoRe TS 22.280 clause 5.11 and clause 6.12 |  |  | Location services related use cases | Provide location information | 5 | Yes | No | High | Yes | No | No | No | No | No | No | No | No | No | No | No | No | No | No | Control
195 | [R-9.4.2-003] | The FRMCS System shall be able to request the FRMCS Equipment to provide its location periodically. | A | Covered by TS 22.280 |  | 5.11 |  | See MCCoRe TS 22.280 clause 5.11 and clause 6.12 |  |  | Location services related use cases | Provide location information | 5 | Yes | No | High | Yes | No | No | No | No | No | No | No | No | No | No | No | No | No | No | Control
196 | [R-9.4.2-004] | The FRMCS System shall be able to request the FRMCS Equipment to stop providing its location periodically. | A | Covered by TS 22.280 |  | 5.11 |  | See MCCoRe TS 22.280 clause 5.11 and clause 6.12 |  |  | Location services related use cases | Provide location information | 5 | Yes | No | High | Yes | No | No | No | No | No | No | No | No | No | No | No | No | No | No | Control
197 | [R-9.4.2-005] | The FRMCS System shall be able to handle additional location information from other external sources. | A | Not Covered |  |  |  | Not sure what you mean by "handle," (do you mean provide)? "additional information"? or "external sources" (do you mean additional 3GPP and non-3GPP sources with higher accuracy such as OTDOA (Observed Time Difference Of Arrival) and DGPS (Diffenrential GPS) )? here. Do you consider GNSS as an external source here? See also MCCoRe TS 22.280 clause 5.11 requirements # 1-#3 which indiicate following: [R-5.11-001] The MCX Service shall support obtaining and conveying Location information describing the position of the MCX UE. [R-5.11-002] The MCX Service should support obtaining and conveying high accuracy Location information describing the position of the MCX UE. [R-5.11-003] The MCX Service shall provide for the flexibility to convey future formats of Location information. |  | Verify specific requirement that have a link to integrity level | Location services related use cases | Provide location information | 5 | No | Yes | High | Yes | No | No | No | No | No | No | No | No | No | No | Yes | No | No | No | Control
198 | [R-9.4.3-001] | Upon request from FRMCS-users, applications or External Systems the FRMCS System shall be able to provide the location information of a functional identity, FRMCS-user identity or FRMCS Equipment Identity. | A | Partly covered by TS 22.280 |  | 5.11 |  | From MCCoRe TS 22.280 clause 5.9a a functional identity can be associated with an MCX User and from MCCoRe TS 22.280 clause 5.7 an MCX User can be associated with an MCX User ID and alias. From clause 5.9 the MCX Service ensures each MCX user has at least one MCX User Profile that that records the MCX User's: information (including MCX User ID), including permissions and privileges with respect to the MCX Service and from MCCoRe TS 22.280 clause 5.8 An MCX UE shall support one or more MCX Service User Profiles which are provided to the MCX UE when for example the MCPTT UE, with credentials of an MCPTT User at the time of connection to the MCPTT Service, is able to authenticate using a specific MCPTT User identity (e.g., via an Identity Management service). After successful user authentication the MCPTT User Profiles are made available to the MCPTT UE for use in both on-network and off-network operation modes. And from MCCoRe TS 22.280 clause 5.11 req # 1: [R-5.11-001] The MCX Service shall support obtaining and conveying Location information describing the position of the MCX UE. |  | The link between the functional alias and the location is not e xplicit requirement in TS 22.280 | Location services related use cases | Request for location information | 5 | No | Yes | High | Yes | No | No | No | No | Yes | No | No | No | No | No | No | No | No | No | Control
199 | [R-9.4.3-002] | Upon request from FRMCS-users, applications or External Systems the FRMCS System shall be able to periodically provide the location information of a functional identity, FRMCS-user identity or FRMCS Equipment Identity. | A | Covered by TS 22.280 |  | 5.11 |  | See comments provided in spreadsheet sequence requirement # 198 above. See MCCoRe TS 22.280 clause 5.11 and clause 6.12 requirement # 6 which indicates [R-6.12-006] The MCX Service shall provide a means for an authorized MCX User to activate a one-time Location information report of an MCX User and periodic Location information update reports of an MCX User. See also dynamic group management requirements provided in MCCoRE TS 22.280 clause 6.6.4.2 Req # 2. |  | A combination of the chapters fiufills the requirement that includes the functional alias CR. | Location services related use cases | Request for location information | 5 | No | Yes | High | Yes | No | No | No | No | Yes | No | No | No | No | No | No | No | No | No | Control
5.9a2
[6 empty] | 6.9 | R-6.9-004
200 | [R-9.4.3-003] | The FRMCS System shall only allow the FRMCS-user, the application or the External System initially requesting periodic location reporting to stop the periodic location reporting. | A | Covered by TS 22.280 |  | 5.11 |  | See MCCoRe TS 22.280 clause 5.11. See clause 6.12 requirement #7 which indicates: [R-6.12-007] The MCX Service shall provide a means for an authorized MCX User to deactivate periodic Location information update report of an MCX User. |  |  | Location services related use cases | Request for location information | 5 | Yes | No | High | Yes | No | No | No | No | No | No | No | No | No | No | No | No | No | No | Control
201 | [R-9.4.4-001] | The FRMCS System shall allow a FRMCS-user, an application or an External System to request a list of functional identities, FRMCS-user identities or FRMCS Equipment Identities in a certain area either periodically or as a onetime request. | A | Partly covered by TS 22.280 |  | 5.11 |  | See MCCoRe TS 22.280 clause 6.6.4.2 requirement # 2 which indicates "[R-6.6.4.2-002] The MCX Service shall provide a means for combining a multiplicity of MCX Users into a new, temporary group based on a parameter or a combination of parameters (e.g., particular geographic area, Participant type)." See MCCoRe clause 6.4.5 membership affiliation list which enables an authorized MCX User to request a list of group members and affiliated group members and when a list of group members and affiliated members is provided upon request, the list shall reference each member by MCX Service User ID and/or associated aliases. See also MCCoRe TS 22.280 clause 6.4.9 requirement # 1, clause 6.5 req # 2, clause 8.4.2 req #4, and clause 5.6.2.4.1 Req # 5. |  | A combination of the chapters fiufills the requirement that includes the functional alias CR. | Location services related use cases | Request for identities in a certain area | 5 | No | Yes | High | Yes | No | No | No | No | Yes | No | No | No | No | No | No | No | No | No | Control
6.4.5
5.9a2
[6 empty] | 6.9 | R-6.9-004
202 | [R-9.4.4-002] | The FRMCS System shall be able to provide the list of identities and their location to the requesting FRMCS-user, application or External System either periodically or as a onetime report. | A | Partly covered by TS 22.280 |  | 5.11 |  | See comments provided in spreadsheet sequence requirement # 201 above for requirement [R-9.4.4-001] |  | A combination of the chapters filfills the requirement that includes the functional alias CR. | Location services related use cases | Request for identities in a certain area | 5 | No | Yes | High | Yes | No | No | No | No | Yes | No | No | No | No | No | No | No | No | No | Control
6.4.5
5.9a2
[6 empty] | 6.9 | R-6.9-004
203 | [R-9.4.4-003] | The FRMCS System shall allow only the requesting FRMCS-user, application or External System to stop the periodic reporting. | A | Covered by TS 22.280 |  | 5.11 |  | See MCCoRe TS 22.280 clause 5.11. See clause 6.12 requirement #7 which indicates: [R-6.12-007] The MCX Service shall provide a means for an authorized MCX User to deactivate periodic Location information update report of an MCX User. |  |  | Location services related use cases | Request for identities in a certain area | 5 | Yes | No | High | Yes | No | No | No | No | Yes | No | No | No | No | No | No | No | No | No | Control
204 | [R-9.5.2-001] | If entitled to, a FRMCS-user shall be able to invite another FRMCS-user to join a voice communication. | A | Partly covered by TS 22.280 |  | 5.1.3 |  | See MCPTT TS 22.179 clause 5.6.3 Private Call (with Floor control) commencement requirements req # 1, #6, #7, and #8. |  | This requirement is covered Phonebook functionality in MC Specs requirements if this is sufficient. | FRMCS-user communication handling | Inviting-a-FRMCS-user to a voice communication | 5 | No | Yes | High | Yes | No | No | No | No | No | No | No | No | No | No | No | No | No | No | Control
[6 empty] | 5.1.5 | R-5.1.5-001
205 | [R-9.5.2-002] | The FRMCS System shall provide a list of identities for the inviting FRMCS User to select from. | A | Partly covered by TS 22.280 |  | 6.4.5 |  | See MCCoRe TS 22.280 clause 6.7.3 Administrative for Private Communication requirement # 7 which indicates : [R-6.7.3-007] The MCX Service shall provide a mechanism for an MCX Service Administrator to configure for a particular authorized MCX User, a set of MCX Users under the same authority to which a Private Communication (without Floor control) can be made. See also MCPTT TS 22.179 clause 5.6.5 req # 3. |  | The CR about functional aliases is required. | FRMCS-user communication handling | Inviting-a-FRMCS-user to a voice communication | 5 | No | Yes | High | Yes | No | No | No | No | Yes | No | No | No | No | No | No | No | No | No | Control
5.9a2
5.7
206 | [R-9.5.2-003] | The invitation request shall either be based on the functional identity, FRMCS User Identity, FRMCS Equipment Identity. | A | Covered by TS 22.280 |  | 5.7 |  | Not sure what you mean by invite here. In order to participate in a group for which it is authorized (e.g., user profile authorized group member) an MCX User must affiliate with the group (express interest). An MCX User can then receive from the group. An authorized group member can affiliate to and receive from multiple groups. as indicated in MCCoRe TS 22.280 clause 5.4.2. In order to transmit the group member user has to select the group to transmit on. A transmitting user within the call can indicate he no longer wants to transmit. The MCPTT group member user could then chose to listen to another group call for another group he is affiliated to. See MCCoRe TS 22.280 clause 5.4.1, 5.4.2, and clause 5.1.5. In MCPTT TS 22.179 clause 6.2.1 provides Commencement modes for MCPTT Group calls, where an MCPTT Group call setup request proceeds without prior acknowledgement by any MCPTT User of that MCPTT Group and also where An MCPTT User currently affiliated to an MCPTT Group needs to acknowledge receipt of an MCPTT Group call setup request, if requested to do so by the MCPTT Service. See also comments provided in spreadsheet sequence requirement # 125 [R-7.1.2-003]. See also concept of invitations being sent to an affiliated user in MCVideo TS 22.281 transmission control requirements clause 5.2.6.1 and 5.2.6.2 and MCCoRe TS 22.282 transmission control requirement in clauses 6.2.2.1, 6.2.2.2 and 6.2.2.3 |  | The CR about functional aliases is required. | FRMCS-user communication handling | Inviting-a-FRMCS-user to a voice communication | 5 | Yes | No | High | Yes | No | No | No | No | Yes | No | No | No | No | No | No | No | No | No | Control
207 | [R-9.5.3-001] | If entitled to, a FRMCS User shall be able to receive invitations to voice communication(s), independent of being involved in communication. | A | Partly covered by TS 22.280 |  | 5.1.5 |  | See comments provided above in spreadsheet sequence requirement # 206 [R-9.5.2-003]. |  | TS 22.280 covers the MCX group including private call without supplemenentary services. | FRMCS-user communication handling | FRMCS-user receiving an invitation to a voice communication | 5 | No | Yes | High | Yes | No | No | No | No | No | No | No | No | No | No | No | No | No | No | Control
[6 empty] | 5.4.2 | R-5.4.2-001
208 | [R-9.5.4-001] | The FRMCS-user shall be able to accept an invitation to join a voice communication. | A | Partly covered by TS 22.280 |  | 5.4.2 | R-5.4.2-001 | See comments provided above in spreadsheet sequence requirement # 206 [R-9.5.2-003]. |  | Accepting the inviation is implicit in 5.4.2 req 1! JM general comment to accept and reject: TO my understanding the affiliation mechanism cannot be used for accepting of rejecting - one will not be offered a request if not affiliated | FRMCS-user communication handling | FRMCS-user accepting an invitation to a voice communication | 5 | No | Yes | High | Yes | No | No | No | No | No | No | No | No | No | No | No | No | No | No | Control
209 | [R-9.5.4-002] | When accepting a communication invitation, in case the FRMCS-user has a voice communication, the FRMCS-user shall be able to leave, terminate or merge the voice communication. If the FRMCS-user decides to merge the communications both voice communications shall be merged. | A | Partly covered by TS 22.280 |  | 5.4.2 6.6.2 | R-5.4.2-001 | Item 1. Regarding acception a voice communication invite See comments provided above in spreadsheet sequence requirement # 206 [R-9.5.2-003]. Item 2. Regardiing leaving a voice communication see spreadsheet sequence requirement # 21 [R-6.2.3-002]. Item 3. Regarding termination of a voice communication see spreadsheet sequence requirements # 25 [R-6.2.3-007] and # 22 [R-6.2.3-003]. Item 4. Regarding merging the voice communication see spreadsheet sequence requirement # 78 [R-6.4.5-005]. |  | TS 22.280 Leave is not explicitly mentioned but R-5.4.2-001 allows the participation in multiple service groups. Merhing is supported in6.6.2 | FRMCS-user communication handling | FRMCS-user accepting an invitation to a voice communication | 5 | No | Yes | High | Yes | No | No | No | No | No | No | No | No | No | No | No | No | No | No | Control
210 | [R-9.5.5-001] | The FRMCS-user shall be able to reject the invitation to join a voice communication. | A | Covered by TS 22.280 |  | 5.1.5 6.4.2 |  | In MCCoRe TS 22.280 clause 5.1.5 an MCX Group member user expresses interest in participating in an MCX Group by affiliating to that group regardless of anyone transmitting on that group or not. Once affiliated the user can receive from a transmitting user on that group. By not affiliating a user is not rejecting an invitation to join a voice communication. See comments provided above in spreadsheet sequence requirement # 206 [R-9.5.2-003]. See MCPTT TS 22.l79 clause 5.6 Private Call Overview in clause 5.6.1 3rd paragraph which states : Manual Commencement Private Calls mimic a telephone conversation where the called party receives a notification that they are being requested to join a Private Call, and the called party may accept, reject, or ignore the call request. Once the call setup is accepted, the Private Call is established and both Participants may communicate with each other.and clause 5.6.3 requirement # 7 which indicates [R-5.6.3-007] The MCPTT Service shall require that the called MCPTT User accepts a Manual Commencement Private Call (with Floor control) setup request before the call proceeds. See also MCPTT TS 22.179 Private call clause 5.6.4 requirement # 1 and #2 which indicate [R-5.6.4-001] The MCPTT Service shall provide a mechanism for an MCPTT User to reject an MCPTT Private Call (with Floor control). [R-5.6.4-002] The MCPTT Service shall provide a means by which an authorized MCPTT User ignores a Manual Commencement Private Call (with Floor control) request from another MCPTT User. NOTE 2: Ignoring a Manual Commencement Private Call (with Floor control) results in no indication of the reason for call failure being sent to the calling MCPTT User. |  |  | FRMCS-user communication handling | FRMCS-user rejecting an invitation to a voice communication | 5 | Yes | No | High | Yes | No | No | No | No | No | No | No | No | No | No | No | No | No | No | Control
211 | [R-9.5.5-002] | The inviting FRMCS-user sending the invitation shall be informed. The inviting FRMCS-user shall be notified. | A | Covered by TS 22.280 |  | 5.1.5 6.4.2 |  | See comments provided in spreadsheet requirement #210 [R-9.5.5-001] above |  |  | FRMCS-user communication handling | FRMCS-user rejecting an invitation to a voice communication | 5 | Yes | No | High | Yes | No | No | No | No | No | No | No | No | No | No | No | No | No | No | Control
212 | [R-9.5.6-002] | If the receiving FRMCS User has not reacted on the invitation within a certain period of time [t1] the FRMCS System shall notify the inviting FRMCS User accordingly and stop the invitation request. | A | Not Covered |  |  |  | See comments provided in spreadsheet requirement #210 [R-9.5.5-001] above. See MCCoRe TS 22.280 clause 6.19.1 communication rejection and queuing and clause 6.2.2 Queuing. See MCPTT TS 22.179 clause 6.2.3.2 requirement # 1 which indicates [R-6.2.3.2-001] An authorized Participant shall be able to request to transmit to an MCPTT Group or an individual Participant. |  |  | FRMCS-user communication handling | FRMCS-user ignoring an invitation to a voice communication | 5 | No | Yes | High | Yes | No | No | No | No | No | No | No | No | No | No | No | No | No | No | Control
213 | [R-9.6.2-001] | When setting up a communication a FRMCS-user shall be able to request a priority level. | A | Partly covered by TS 22.280 |  | 5.1.7 |  | See MCCoRe TS 22.280 clause 6.8.1 Priority requirement # 16 which indicates [R-6.8.1-016] The MCX Service shall provide a means for an authorized MCX User to monitor and affect a change of the attributes used for determining the priority of another MCX User's communications and transmissions. |  | JM: These reqs do not allow a User to request a priority | End to End Prioritisation | Prioritisation | 4 | No | Yes | High | Yes | No | Yes | No | No | No | Yes | No | No | No | No | No | No | No | No | User+Control
6.4.7
214 | [R-9.6.2-002] | The FRMCS System shall be able to accept or to change the priority level. | A | Partly covered by TS 22.280 |  | 5.1.7 |  | For System assiging priority, See MCCoRe TS 22.280 clause 6.8.7.2 Application Layer Priorities requirements # 1-4 and requirement # 5 and clause 7.6 for off-network. See also MCCoRe TS 22.280 clause 6.8.1 General MCX Service priority requirements # 1- #16. See also MCCoRe TS 22.280 clause 6.8.8.1 requirement # 1 requesting increased priority for Emergency Group communication, clauuse 6.8.8.2 requirement # 2 and clause 6.4.7 |  | JM: Theese reqs do not allow to change the priority level | End to End Prioritisation | Prioritisation | 4 | Yes | No | High | Yes | No | Yes | No | No | No | Yes | No | No | No | No | No | No | No | No | User+Control
6.4.7
215 | [R-9.6.2-003] | In case the FRMCS-user didn’t request for a priority level, the FRMCS System shall assign a priority level. | A | Covered by TS 22.280 |  | 5.1.7 6.4.7 |  | For System assiging priority, See MCCoRe TS 22.280 clause 6.8.7.2 Application Layer Priorities requirements # 1-4 and requirement # 5 and clause 7.6 for off-network. See also MCCoRe TS 22.280 clause 6.8.1 General MCX Service priority requirements # 1- #16. See also MCCoRe TS 22.280 clause 6.8.8.1 requirement # 1 requesting increased priority for Emergency Group communication, clauuse 6.8.8.2 requirement # 2 and clause 6.4.7 |  |  | End to End Prioritisation | Prioritisation | 4 | Yes | No | High | Yes | No | Yes | No | No | No | Yes | No | No | No | No | No | No | No | No | User+Control
216 | [R-9.6.2-004] | The FRMCS System shall process the setup of the communication according to the priority level. | A | Not Covered |  |  |  | See MCCoRe TS 22.280 clause 6.8.7.1 and clause 6.8.7.2 on Application Layer Priorities requirement # 1, #2 and # 3which indicate the following: [R-6.8.7.2-001] The MCX Service system shall be able to give application priorities to each communication according to the event in addition to the priority given according to groups. [R-6.8.7.2-002] The EPS shall inform the MCX Service system if a new MCX Service communication cannot be set up. [R-6.8.7.2-003] The MCX Service system shall assign to each communication: - an application layer pre-emption capability; - a capability to be pre-empted; and - an application layer priority value. See also MCPTT clause 6.15.3.2 requirement # 12 and #13 where the MCPTT Access time (KPI 1) is more stringent for MCPTT Emgergncy Group and IImminent Peril Group calls than for Non-Emergency and Imminent Peril Group calls. See also MCCore clause 7.14 Applicatio layer priorities for off-network |  | TS 22.280 does not encompass setup parameters. | End to End Prioritisation | Prioritisation | 4 | No | Yes | High | Yes | No | Yes | No | No | No | Yes | No | No | No | No | No | No | No | No | User+Control
217 | [R-9.6.2-005] | The FRMCS System, based on the priority level, shall be able to accept, reject, put on hold or queue the communication. | A | Partly covered by TS 22.280 |  |  |  | See MCCoRe TS 22.280 clause 6.2.2 Queuing (transmit request Queue), MCCoRe TS 22.280 clause 6.19.2 Communicaiton rejection and Queuing. See MCPTT TS 22.179 clause 6.2.3.2 Floor control requesting permission to transmit requirements #4, #5 and #6. See MCCoRe TS 22.280 clause 6.8.1 General MCX Service priority requirements # 1- #16. |  | put on hold sounds odd in terms of priority negotiation | End to End Prioritisation | Prioritisation | 4 | No | Yes | High | Yes | No | Yes | No | No | No | Yes | No | No | No | No | No | No | No | No | User+Control
218 | [R-9.6.2-006] | The FRMCS System shall provide the priority level to the transport to assure appropriate priority handling of the communication by the transport system. | A | Covered by TS 22.280 |  | 6.4.7 |  | See MCCoRe TS 22.280 clause 6.8.7.2 Application Layer Priorities requirements # 1-4 and requirement # 5 and clause 7.6 for off-network. See also MCCoRe TS 22.280 clause 6.8.1 General MCX Service priority requirements # 1- #16. |  |  | End to End Prioritisation | Prioritisation | 4 | Yes | No | High | Yes | No | Yes | No | No | No | Yes | No | No | No | No | No | No | No | No | User+Control
219 | [R-9.7.1-001] | Multi user talker control shall be available for both on-net and off-net communication. | A | Partly covered by CR SA1 | TS 22.280 |  |  | Off-net communication not covered yet |  | Off-net communication not covered yet | Multi user talker control | On-net/Off-net | 3 | Yes | No | High | Yes | No | No | No | No | No | No | No | No | No | No | No | No | No | No | Control
220 | [R-9.7.2-001] | The FRMCS System shall be able to limit the number of simultaneous talkers in a multi user communication. | A | Covered by CR SA1 | TS 22.280 | 6.2.3.7.2 | R-6.2.3.7.2-005 | Covered by CR SA1 |  |  | Multi user talker control | Set the number of simultaneous talkers | 5 | Yes | No | High | Yes | No | No | No | No | No | No | No | No | No | No | No | No | No | No | Control
221 | [R-9.7.2-002] | The maximum number of simultaneous talkers in a multi user communication shall be provided by the communication application. The number of simultaneous talkers can be either one, a limited number or an unrestricted number and shall be changeable during the communication. | A | Covered by CR SA1 | TS 22.280 | 6.2.3.7.2 | R-6.2.3.7.2-006 | Covered by CR SA1 |  |  | Multi user talker control | Set the number of simultaneous talkers | 5 | Yes | No | High | Yes | No | No | No | No | No | No | No | No | No | No | No | No | No | No | Control
222 | [R-9.7.3-001] | The FRMCS System shall be able to handle talker permissions and priorities as provided by the communication application, e.g. railway emergency call, shunting, multi train | A | Covered by CR SA1 | TS 22.280 | 6.2.3.7.4 | R-6.2.3.7.4.1-002 R-6.2.3.7.4.1-004 | Covered by CR SA1 |  |  | Multi user talker control | Set initial talker permissions and priorities | 5 | Yes | No | High | Yes | No | No | No | No | No | No | No | No | No | No | No | No | No | No | Control
223 | [R-9.7.3-002] | The FRMCS System shall allow to grant several FRMCS Users with the permission to perform as talker in a certain communication. | A | Covered by CR SA1 | TS 22.280 | 6.2.3.7.2. | R-6.2.3.7.2-002 R-6.2.3.7.3-003 | Covered by CR SA1 |  |  | Multi user talker control | Set initial talker permissions and priorities | 5 | Yes | No | High | Yes | No | No | No | No | No | No | No | No | No | No | No | No | No | No | Control
224 | [R-9.7.3-003] | FRMCS-users shall be able to request permission to talk during communication. | A | Covered by CR SA1 | TS 22.280 | 6.2.3.7.3 | R-6.2.3.7.3-004 | Covered by CR SA1 |  |  | Multi user talker control | Set initial talker permissions and priorities | 5 | Yes | No | High | Yes | No | No | No | No | No | No | No | No | No | No | No | No | No | No | Control
225 | [R-9.7.3-004] | The FRMCS System shall be able to grant FRMCS Users an initial talker permission (i.e. be the first speaker in the communication) ensuring that the entitled FRMCS-user(s) are able to talk first, once the communication is established. | A | Covered by CR SA1 | TS 22.280 | 6.2.3.7.3 | R-6.2.3.7.4.1-003 | Covered by CR SA1 |  |  | Multi user talker control | Set initial talker permissions and priorities | 5 | Yes | No | High | Yes | No | No | No | No | No | No | No | No | No | No | No | No | No | No | Control
226 | [R-9.7.3-005] | The FRMCS System shall be able to grant the permission to talk based on a FRMCS-user talker priority. In case of pending requests for permission to talk, the permission shall be granted to the FRMCS-user with highest talker priority. Requests of identical talker priority shall be handled based on the time of request. | A | Covered by CR SA1 | TS 22.280 | 6.2.3.7.4 | R-6.2.3.7.4.1-004 R-6.2.3.7.4.1-004 | Covered by CR SA1 |  |  | Multi user talker control | Set initial talker permissions and priorities | 5 | Yes | No | High | Yes | No | No | No | No | No | No | No | No | No | No | No | No | No | No | Control
227 | [R-9.7.4-001] | An entitled FRMCS-user shall be able to select and de-select FRMCS-user(s) being able to talk in a voice communication. | A | Covered by CR SA1 | TS 22.179 | 6.2.3.7 |  | Gap check shows covered by CR SA1 MCPTT TS 22.179 clause 6.2.3.7. See MCCoRe TS 22.280 clause 6.4.6 Authorized user remotely changes another MCX User's affiliated and/or Selected MCX Service Group(s) |  | Check | Multi user talker control | Request permission to talk | 5 | Yes | No | High | Yes | No | No | Yes | No | No | No | No | No | No | No | No | No | No | No | Control
228 | [R-9.7.4-002] | The FRMCS-user shall be able to request permission to talk of the FRMCS UE (e.g. by pressing a Push-to-talk button). The FRMCS UE shall indicate the talker permission has been requested. | A | Covered by CR SA1 | TS 22.179 | 6.2.3.7 |  | Gap check shows covered by CR SA1 MCPTT TS 22.179 clause 6.2.3.7.3 Requesting Permission to Transmit requirement # 1 and # 3. See MCPTT TS 22.179 clause 6.15.3.1 General Overview paragraph 1 which indicates "For MCPTT Users, one of the most important performance criteria is the MCPTT Access time (KPI 1). The MCPTT Access time is defined as the time between when an MCPTT User request to speak (normally by pressing the MCPTT control on the MCPTT UE) and when this user gets a signal to start speaking. See MCPTT TS 22.179 clause 6.15.3.2 requirement #12. See MCCoRe TS 22.280 clause |  | Check | Multi user talker control | Request permission to talk | 5 | Yes | No | High | Yes | No | No | Yes | No | No | No | No | No | No | No | No | No | No | No | Control
229 | [R-9.7.5-001] | Multi User Talker Control shall keep track of FRMCS-users with permission to talk and FRMCS Users requesting to talk. | A | Covered by CR SA1 | TS 22.179 | 6.2.3.7 |  | GAP check shows covered by CR SA! MCPTT TS 22.179 clause 6.2.3.7 |  | Multi Talker designated to MCPTT Group | Multi user talker control | Grant permission to talk | 5 | Yes | No | High | Yes | No | No | Yes | No | No | No | No | No | No | No | No | No | No | No | Control
230 | [R-9.7.5-002] | Multi User Control shall use a set of criteria provided by the communication application, like priorities, identities, etc. to manage the requests automatically. | A | Covered by CR SA1 | TS 22.179 | 6.2.3.7 |  | GAP check shows covered by CR SA! MCPTT TS 22.179 clause 6.2.3.7 |  | Override | Multi user talker control | Grant permission to talk | 5 | Yes | No | High | Yes | No | No | Yes | No | No | No | No | No | No | No | No | No | No | No | Control
231 | [R-9.7.5-003] | Based on its functional identity a FRMCS-user shall be able to monitor the progress of the communication shall be able to select and de-select simultaneous talkers. | A | Covered by CR SA1 | TS 22.179 |  |  | GAP check shows covered by CR SA! MCPTT TS 22.179 clause 6.2.3.7 |  | Override permission | Multi user talker control | Grant permission to talk | 5 | No | Yes | High | Yes | No | No | Yes | No | No | No | No | No | No | No | No | No | No | No | Control
232 | [R-9.7.5-004] | If the number of FRMCS-users with permission to talk does not exceed the maximum number of simultaneous talkers, the Multi User Talker Control service shall grant automatically the permission to additional requestors. | A | Covered by CR SA1 | TS 22.179 | 6.2.3.7 |  | GAP check shows covered by CR SA! MCPTT TS 22.179 clause 6.2.3.7 |  | Queuing | Multi user talker control | Grant permission to talk | 5 | Yes | No | High | Yes | No | No | Yes | No | No | No | No | No | No | No | No | No | No | No | Control
233 | [R-9.7.5-005] | If the number of FRMCS-users with permission to talk exceeds the maximum number of simultaneous talkers:$%&Option1: the Multi User Talker Control shall decide based on certain criteria, like priorities, functional identity, etc. who will keep the right to talk and who will be granted the permission to talk. Affected FRMCS-users shall be informed of their changed permission to talk. | A | Covered by CR SA1 | TS 22.179 | 6.2.3.7 |  | GAP check shows covered by CR SA! MCPTT TS 22.179 clause 6.2.3.7 |  | Queuing | Multi user talker control | Grant permission to talk | 5 | Yes | No | High | Yes | No | No | Yes | No | No | No | No | No | No | No | No | No | No | No | Control
234 | [R-9.7.5-006] | If the number of FRMCS-users with permission to talk exceeds the maximum number of simultaneous talkers:$%&Option1: the Multi User Talker Control service shall present an entitled FRMCS-user is monitoring the communication, with the list of simultaneous talkers and the list of pending requests to decides who will keep the right to speak, who will be granted the permission to talk. Affected FRMCS-users shall be informed of their changed permission to talk. | A | Covered by CR SA1 | TS 22.179 | 6.2.3.7 |  | GAP check shows covered by CR SA! MCPTT TS 22.179 clause 6.2.3.7 |  | Queuing | Multi user talker control | Grant permission to talk | 5 | Yes | No | High | Yes | No | No | Yes | No | No | No | No | No | No | No | No | No | No | No | Control
235 | [R-9.7.6-001] | An entitled FRMCS-user who monitors the progress of the communication shall be able at any point to revoke the permission to talk of any of the FRMCS-users currently with permission to talk. | A | Covered by CR SA1 | TS 22.179 |  |  | GAP check shows covered by CR SA! MCPTT TS 22.179 clause 6.2.3.7 |  | Override permission to talk | Multi user talker control | Revoke permission to talk | 5 | Yes | No | High | Yes | No | No | Yes | No | No | No | No | No | No | No | No | No | No | No | Control
236 | [R-9.7.6-002] | The FRMCS-user who’s permission to talk has been revoked, shall no longer be able to talk after the entitled FRMCS-user has revoked the permission. | A | Covered by CR SA1 | TS 22.179 |  |  | GAP check shows covered by CR SA! MCPTT TS 22.179 clause 6.2.3.7 |  | Override permission to talk | Multi user talker control | Revoke permission to talk | 5 | No | Yes | High | Yes | No | No | Yes | No | No | No | No | No | No | No | No | No | No | No | Control
237 | [R-9.8.2-001] | The FRMCS System shall be able to control and restrict the establishment of communication in order to avoid disruption/distraction of the FRMCS Users (for example Drivers). | A | Covered by TS 22.280 |  | 5.1.1 |  | See MCCoRe TS 22.280 clause 5.1.3 Req #1, clause 5.1.5 Req # 4, clause 5.8 MCX UE Management and clause 5.9 MCX Service User Profile (which provides the privleges for the user), clause 5.17 General Administrative (groups and users) requirements # 1-#8 and clause 6.10 MCX User Profile Management. |  |  | Authorisation of communication | Authorisation of communication | 4 | No | Yes | High | Yes | No | No | Yes | No | No | No | No | No | No | No | No | No | No | No | Control
238 | [R-9.8.2-002] | The FRMCS System shall be able to restrict communication based on related to the FRMCS subscriber identity, the FRMCS Equipment Identity, the FRMCS Functional Identity of the equipment, the FRMCS User Identity, the FRMCS Functional Identity of the FRMCS-users considering the source and destination address. | A | Covered by TS 22.280 |  | 5.1.3 5.1.5 |  | See MCCoRe TS 22.280 clause 5.1.3 Req #1, clause 5.1.5 Req # 4, clause 5.8 MCX UE Management and clause 5.9 MCX Service User Profile (which provides the privleges for the user), clause 5.17 General Administrative (groups and users) requirements # 1-#8 and clause 6.10 MCX User Profile Management. |  | The details need to be verified in stage 2 gap analysis. | Authorisation of communication | Authorisation of communication | 4 | No | Yes | High | Yes | No | No | Yes | No | No | No | No | No | No | No | No | No | No | No | Control
239 | [R-9.8.2-003] | The FRMCS System shall inform the FRMCS User in case the FRMCS User is not allowed to establish a communication. | A | Not Covered |  |  |  | See MCPTT TS 22.179 clause 6.2.3.2 req # 5 which indicates : [R-6.2.3.2-005] Following an MCPTT Request for permission to transmit on the Selected MCPTT Group, an Affiliated MCPTT Group Member that made and was not granted the request shall be given an indication that permission to transmit was rejected or queued. |  |  | Authorisation of communication | Authorisation of communication | 4 | No | Yes | High | Yes | No | No | Yes | No | No | No | No | No | No | No | No | No | No | No | Control
240 | [R-9.9.2-001] | The FRMCS System shall allow the network operator to control the use of FRMCS Applications in order to avoid disruption/distraction to the FRMCS Users (for example Drivers), preventing unauthorised usage according to his Role. | A | Not Covered |  |  |  | See MCCoRe TS 22.280 clause 5.17 General Administrative (groups and users) requirements # 1, #2 and #8 clause 5.9 MCX Service User Profile (which provides the privleges for the user)and clause 6.10 MCX User Profile Management. See also comments provided in spreadsheet sequence requirement # 238 |  |  | Authorisation of application | Enabling/Disabling applications | 3 | No | Yes | Medium | Yes | No | No | No | Yes
241 | [R-9.9.2-002] | The FRMCS System shall be able to enable / disable FRMCS Applications for a FRMCS User depending on subscriber identity, the functional identity of the FRMCS Equipment, the FRMCS User Identity or the functional identity/ies of the FRMCS User. The FRMCS System shall also be able to take context based criteria like location,speed, direction of travel and other conditions be taken into account. | A | Not Covered |  |  |  | See comments provided in spreadsheet sequence requirement # 243 [R-9.9.2-004] below |  |  | Authorisation of application | Enabling/Disabling applications | 3 | No | Yes | Medium | Yes | No | No | No | Yes | No | No | No | No | No | No | No | No | No | No | Control
242 | [R-9.9.2-003] | After powering on the FRMCS Equipment and start of the FRMCS Application on the FRMCS Equipment, the FRMCS System shall enable the FRMCS Application(s) on the FRMCS Equipment according to the Role related to the FRMCS subscriber identity. | A | Not Covered |  |  |  | See MCCoRe TS 22.280 clause 5.17 General Administrative (groups and users) requirements # 3, clause 5.1.1 requirement # 5, clause 5.9 MCX Service User Profile (which provides the privleges for the user), clause 5.12 requirement #5 and #7. See also MCPTT TS 22.179 overview clause 4.5 Overview of MCPTT UE and MCPTT User in the MCPTT Service |  |  | Authorisation of application | Enabling/Disabling applications | 3 | No | Yes | Medium | Yes | No | No | No | Yes | No | No | No | No | No | No | No | No | No | No | Control
243 | [R-9.9.2-004] | Upon a change in registration status by registration / deregistration to / from a functional identity, a change of a functional identity, user login /logout to / from the FRMCS System, the FRMCS System shall be able to enable / disable applications. | A | Not Covered |  |  |  | See comments provided in spreadsheet sequence requirement # 2, # 7 and #242 above. From MCCoRe TS 22.280 clause 5.9a a functional identity can be associated with an MCX User and from MCCoRe TS 22.280 clause 5.7 an MCX User can be associated with an MCX User ID and alias. From clause 5.9 the MCX Service ensures each MCX user has at least one MCX User Profile that that records the MCX User's: information (including MCX User ID), including permissions and privileges with respect to the MCX Service and from MCCoRe TS 22.280 clause 5.8 An MCX UE shall support one or more MCX Service User Profiles which are provided to the MCX UE when for example the MCPTT UE, with credentials of an MCPTT User at the time of connection to the MCPTT Service, is able to authenticate using a specific MCPTT User identity (e.g., via an Identity Management service). After successful user authentication the MCPTT User Profiles are made available to the MCPTT UE for use in both on-network and off-network operation modes. See MCCoRe clause 5.17 requirement 7 on MCX Service administrators creating, amending, suspending and deleting MCX User Profiles. See MCCoRe clause 6.3 requirement # 3 and # 4 by which changes performed by an MCX Administrator take effect either immediately or at a specified date/time. |  |  | Authorisation of application | Enabling/Disabling applications | 3 | No | Yes | Medium | Yes | No | No | No | Yes | No | No | No | No | No | No | No | No | No | No | Control
244 | [R-9.9.2-005] | The FRMCS System shall allow the operator to configure the order in which the:FRMCS functional Identities related to the FRMCS User$%&FRMCS-user identity$%&FRMCS functional Identities related to the FRMCS Equipment$%&FRMCS subscriber identity$%&are evaluated to determine with the set of application authorised for use$%& | A | Not Covered |  |  |  | This requirement appears related to MCCoRe TS 22.280 clause 5.9a.1 and 5.9a.2 on functional alias. Not sure this requirement is spelled out in clause 5.9a.2 requirementes # 1-# 13. See MCCoRe TS 22.280 clause 5.4 for example on Receiving from multiple MCX Service communications Overview clause 5.4.1 and requirements in clause 5.4.2 on configuring capabilites provided for an MCX Administrator or authorized user. See also MCCore clause 5.1.1, 5.1.3, 5.1.5, 5.1.6, 5.5.1, 5..17 and 6.1 for example uses of term "configuration" and elsewhere in MCCoRe. See also comment provided in spreadsheet sequence requirement # 187. |  |  | Authorisation of application | Enabling/Disabling applications | 3 | No | Yes | Medium | Yes | No | No | No | Yes | No | No | No | No | No | No | No | No | No | No | Control
245 | [R-9.9.2-006] | If a FRMCS-user has registered to multiple functional identities, the FRMCS User shall be authorised to use all applicable FRMCS Applications related to the different FRMCS functional identities. | A | Not Covered |  |  |  | This requirement appears related to MCCoRe TS 22.280 clause 5.9a.1 and 5.9a.2 on functional alias. Not sure this requirement is spelled out in clause 5.9a.2 requirementes # 1-# 13. |  |  | Authorisation of application | Enabling/Disabling applications | 3 | No | Yes | Medium | Yes | No | No | No | Yes | No | No | No | No | No | No | No | No | No | No | Control
246 | [R-9.9.2-007] | If the FRMCS-user enters a certain area, the FRMCS System shall prevent the use of FRMCS Application(s) which had been authorised previously. | A | Not Covered |  |  |  | See MCCoRe TS 22.280 clause 6.4.9 requirement #6, and clause 6.5.1 requirement # 2 |  |  | Authorisation of application | Enabling/Disabling applications | 3 | No | Yes | Medium | Yes | No | No | No | Yes | No | No | No | No | No | No | No | No | No | No | Control
247 | [R-9.9.2-008] | If the FRMCS User enters a certain area, the FRMCS System shall enable the use of FRMCS Application(s) which had not been authorised previously. | A | Not Covered |  |  |  | See MCCoRe TS 22.280 clause 6.4.9 requirement #6, and clause 6.5.1 requirement # 2 |  |  | Authorisation of application | Enabling/Disabling applications | 3 | No | Yes | Medium | Yes | No | No | No | Yes | No | No | No | No | No | No | No | No | No | No | Control
248 | [R-9.9.2-009] | If a FRMCS Application is relying on other FRMCS Applications, enabling of all required FRMCS Applications shall be managed by the FRMCS System. | A | Not Covered |  |  |  | See MCCoRe TS 22.280 clause 5.12 req # 5 which indicates [R-5.12-005] The MCX Service shall provide the MCX User with a mechanism to perform a single authentication for access to all authorized features. See MCCoRe TS 22.280 clause 5.12 req # 7 which indicates [R-5.12-007] The MCX Service shall require authentication of the MCX User before service access to all authorized MCX Service features is granted. NOTE: The MCX Service features available are based on the authenticated user identity(s). |  |  | Authorisation of application | Enabling/Disabling applications | 3 | No | Yes | Medium | No | No | No | No | Yes | No | No | No | No | No | No | No | No | No | No | Control
249 | [R-9.10-001] | The FRMCS System shall be able to provide a mean to identify a FRMCS User (for example, the train driver). | A | Partly covered by TS 22.280 |  | 5.1 |  | See MCCoRe TS 22.280 clause 5.7 requirement # 1, clause 5.9, clause 5.12 requirement # 2, # 3 and #4 and clause 6.9 Requirement # 1 - #4. . |  | Identification based on the role is not part current stage 1 specification. | Sharing FRMCS Equipment by FRMCS Users | Sharing FRMCS Equipment by FRMCS Users | 3 | No | Yes | Medium | Yes | No | No | No | No | No | No | No | No | No | No | No | No | No | No | Control
250 | [R-9.10-002] | The FRMCS System shall be able to provide a mapping between the FRMCS User identification information and FRMCS Equipment in order to route communication. | A | Partly covered by TS 22.280 |  | 5.9 |  | See definition for MCX UE and MCX User in MCCoRe TS 22.280 clause 3.1 Definitions. See distinction between requirements for MCX UE and MCX User throughout MCCoRe and for example in clause 5.1.2 Group/status information requirements #1 and #2 and clause 5.1.5 Membership/Affiliation requirements # 1 and #2. See MCCoRe TS 22.280 clause 5.8 on MCX UE Management and provisioning of an MCX UE by an MCX Administrator or authorized MCX User. See comments provided in spreadsheet sequence requirements # 2, # 7, # 242 and # 243 above. |  | The User id can be used for routing purposes but the concatenation between user id and equipment type is missing | Sharing FRMCS Equipment by FRMCS Users | Sharing FRMCS Equipment by FRMCS Users | 3 | No | Yes | Medium | Yes | No | No | No | No | Yes | No | No | No | No | No | No | No | No | No | Control
5.16
5.17
6.1
251 | [R-9.10-003] | The FRMCS System shall be able to provide communication routing based on the mapping information. | A | Partly covered by TS 22.280 |  | 5.9 |  | See definition for MCX UE and MCX User in MCCoRe TS 22.280 clause 3.1 Definitions. See distinction between requirements for MCX UE and MCX User throughout MCCoRe and for example in clause 5.1.2 Group/status information requirements #1 and #2 and clause 5.1.5 Membership/Affiliation requirements # 1 and #2. See MCCoRe TS 22.280 clause 5.8 on MCX UE Management and provisioning of an MCX UE by an MCX Administrator or authorized MCX User. See comments provided in spreadsheet sequence requirements # 2, # 7, # 242 and # 243 above. |  | Mapping for FRMCS specific identification type are missing. | Sharing FRMCS Equipment by FRMCS Users | Sharing FRMCS Equipment by FRMCS Users | 3 | No | Yes | Medium | Yes | No | No | No | No | No | No | No | No | No | No | No | No | No | No | Control
5.16
5.17
6.2
252 | [R-9.10-004] | The FRMCS System should provide functions for the shared FRMCS Equipment to get identification information from the FRMCS User who wants to use the equipment. | A | Covered by TS 22.280 |  | 5.12 |  | See MCPTT TS 22.179 overview clause 4.5.1 MCPTT User association to MCPTT UE in on-network mode. See MCCoRe TS 22.280 clause 5.9, clause 5.8 and clause 5.7. See also MCCoRe TS 22.280 clause 5.12 requirements # 3, #4, #5 and #7. |  |  | Sharing FRMCS Equipment by FRMCS Users | Sharing FRMCS Equipment by FRMCS Users | 3 | No | Yes | Medium | Yes | No | No | No | No | No | No | No | No | No | No | No | No | No | No | Control
253 | [R-9.11-001] | The FRMCS System shall be able to avoid duplication of identities.. | A | Covered by TS 22.280 |  | 5.12 |  | See MCCoRe TS 22.280 clause 5.7 requirement # 1, clause 5.12 requirement # 2, # 3 and #4 and clause 6,.9 Requirement # 2. See also MCPTT TS 22.179 overview clause 4.5 Overview of MCPTT UE and MCPTT User in the MCPTT Service paragraph 1. |  |  | FRMCS naming authority | FRMCS naming authority | 5 | No | Yes | High | Yes | No | No | No | No | No | No | No | No | No | No | No | No | No | No | Control
6.9
254 | [9.12-001] | The FRMCS System shall provide a mechanism for a train to autonomously discover an assigned application server which can offer movement authority. | A/T | Partly covered by TS 22.280 |  | 5.11 |  | Clause 9.12.2 Preconditions item # 2. for FRMCS Use case 9.12 in FS_TR22.889 incdicates following: "2. WATPs are located in the Packet Data Network (PDN), and each train knows the nearby WATP which can offer a movement authority and make it move." Clause 5.11 in MCCoRe as indicated deals with location. Would discovery by the train of the location of the assigned application server also need additional information indicating the identity of the assigned application server to the train? See also perhaps 3GPP Proximity Services TS 22.278 clause 7A.1 General Requirements for Proximity Services (open and restricted discovery) and clause 7A.2 Public Safety Specific Requirements for Proximity Services. Is the autonomous discovery for on-network and off-network, on-network only or off-network-only? |  | The positioning accuracy may differ from the current stage 1 specification | Wayside-Centric Automatic Train Control | Wayside-Centric Automatic Train Control | 3 | No | Yes | Medium | No | No | No | No | No | No | No | No | No | No | No | No | Yes | No | No | Control
255 | [9.12-002] | Train control data shall be able to be transported with the highest priority. | T | Partly covered by TS 22.280 |  | 5.1.7 |  | See MCCoRe TS 22.280 clause 6.8.1 Priority requirements # 1-# 16, clause 6.8.7.1, and 6.8.7.2 Application layer priorities. SeeMCCoRe TS 22.280 clause 6.8.8 Communication types based on priorities clause 6.8.8.1 MCX Service Emergency Group Communication requirements, clause 6.8.8.2 MCX Service Emergency Private Communication requirements and clause 6.8.8.3 Imminent Peril Group Communication requirements. See MCCoRe TS 22.280 clause 5.6.2 Communication types based on priorities 5.6.2.1 MCX Service Emergency and Imminent Peril general requirements, clause 5.6.2.2 MCX Service Emergency Group Communication and clause 5.6.2.3 MCX Service Imminent Peril Group Communication. Will train control data have pre-emptive priority? Will train control data be pre-emptable? Will train control data have higher prioriity than Emergency Group communication, Imminent Peril group communication, Emergency Private communication, Broadcast communication system calls? |  | What is the highest priority compared to the other communication requirements. | Wayside-Centric Automatic Train Control | Wayside-Centric Automatic Train Control | 3 | No | Yes | Medium | No | No | Yes | No | No | No | No | No | No | No | No | No | Yes | No | No | Control
5.6
6.4.7
256 | [9.13-001] | The 3GPP network shall provide a mechanism using on-network communications to establish a bearer from a user equipment to the other user equipment | A | Covered by TS 22.280 |  | 5.19 |  | See MCPTT TS 22.179 clause 5.6.3 Private Call (with Floor control) commencement requirements req # 3, #4, and #5. See MCPTT TS 22.179 clause 5.6.5. See MCPTT TS 22.179 clause 6.7.4 and clause 6.2.3.2 requirement # 1. See MCCoRe TS 22.280 clause 6.7 Private communication. See MCCoRe TS 22.280 clause 5.5.1 . See also MCCoRe TS 22.280 clause 6.8.2,6.8.3 and clause 6.8.4. |  | KRRI; Alsso applicable stage 1 specifications are TS 22.261, TS 22.278 | Autonomous Train Control and Operation | Autonomous Train Control and Operation | 3 | Yes | No | Medium | No | No | No | No | No | No | No | No | No | No | No | No | No | No | No | User+Control
Entire Chapter 6
257 | [9.13-002] | The 3GPP network shall provide an efficient way to disseminate data to multiple FRMCS UEs for train control. |  | Covered by TS 22.280 |  | 5.1.3 |  | See also MCCoRe TS 22.280 clause 5.1.1 requirenment # 2, clause 5.2.1, 5.2.2, clause 5.2.3, and clause 8.2.2 |  | KRRI; Alsso applicable stage 1 specifications are TS 22.261, TS 22.278 | Autonomous Train Control and Operation | Autonomous Train Control and Operation | 3 | No | Yes | Medium | No | No | No | No | No | No | No | No | No | No | No | No | No | No | No | User+Control
5.1.4
|  |  | A/T |  |  | 5.19
258 | [9.13-003] | The 3GPP network shall be able to multicast train control data originated from one FRMCS UE to the other FRMCS UE . | A/T | Covered by TS 22.280 |  | 5.1.3 |  | See also MCCoRe TS 22.280 clause 5.1.1 requirenment # 2. |  | KRRI; Alsso applicable stage 1 specifications are TS 22.261, TS 22.278 | Autonomous Train Control and Operation | Autonomous Train Control and Operation | 3 | No | Yes | Medium | No | No | No | No | No | No | No | No | No | No | No | No | No | No | No | User+Control
5.1.5
5.19
259 | [9.13-004] | The FRMCS System shall provide a mechanism to discover feasible objects for point machine. | A | Partly covered by TS 22.280 |  | 5.11 |  | Clarification of term "feasible objects" needed. See ProSe TS 22.278 clause 7A Requirements for Proximity Services clause 7A.0A.1, 7A.1, and 7A.2.. See MCCoRe TS 22.280 clause 7.15.1 Private communications. |  | KRRI Clarification of the term "feasible objects" | Autonomous Train Control and Operation | Autonomous Train Control and Operation | 3 | No | Yes | Medium | Yes | No | No | No | No | No | No | No | No | No | No | No | Yes | No | No | User+Control
260 | [9.14-001] | An On-board FRMCS UE for automatic train control shall be able to communicate through off-network up to 3km (TBD) in the line of sight channel environment. | T | Not Covered |  |  |  | In this FRMCS use case trains appear to be sharing status information such as location, speed, acceleration and braking among trains in proximity, . As indicated in clause 9.14.3 Service flows: As the following train further approaches to the leading train, the safe braking distance gets shorter and they are required to have a connection of which end-to-end latency is very short for delicate train control. At this moment, they seamlessly switch the connection from the 3GPP network to PC5 interface. See MCCoRe TS 22.280 clause 7 Off-Network clause 7.11 Off-network UE functionality, clause 7.13 Switching to off-network MCX Service and clause 7.15.1 requirements # 2 and #3 See also Proximity Services TS 22.278 clause 7A.1 and 7A.2 for ProSe Discovery and Communication - where ProSe Discovery shall support a minimum of three range classes – for example short, medium and maximum range and - The operator shall be able to authorise per subscription the maximum range class ProSe Discovery is allowed to use and The operator shall be able to dynamically control the proximity criteria for any ProSe E-UTRA Communication (including ProSe E-UTRA Communication between two ProSe-enabled UEs, ProSe Group Communication and ProSe Broadcast Communication). Examples of the criteria include: Communication Range, channel conditions, achievable QoS. Seems like communication range requirement of 3 km range determined by class of UE capabilities such as UE transmit power, UE antenna gain, UE height above ground, receiver sensitivity and line of sight channel environment |  |  | Virtual Coupling | Virtual Coupling | 3 | No | Yes | Medium | No | No | Yes | No | No | No | No | No | No | No | No | No | No | No | No | User+Control
261 | [9.14-002] | Integrity protection shall be provided for each data transfer between FRMCS UEs for train control | A/T | Partly covered by TS 22.280 |  | 5.12 |  | See MCCoRe TS 22.280 clause 5.12 requirement #1 which indicates: The MCX Service shall provide a means to support the confidentiality and integrity of all user traffic and signalling at the application layer. See also clause 5.12 requirements # 9 and #10, clause 6.10 and clause 6.13. |  | Can be covered by Ts 22.280 but not necessarily if the integrity of the end-to-end user data transfer is required | Virtual Coupling | Virtual Coupling | 3 | No | Yes | Medium | No | No | No | No | No | No | No | No | No | No | No | No | No | No | No | User+Control
6.10
also 6.13
262 | [9.14-003] | The 3GPP system shall support service continuity between on-network based connection and off-network based connection. | T | Covered by TS 22.278 |  | 7A.1 |  | See also MCCoRe TS 22.280 clause 7.13 Switching to off-network MCX Service reqs #4-and #5 on minimizing interuption when transitioning between on network and off network and vice versa. and clause 7.11 requirements # 1-3 |  | Also linked to TS 22.280 R-5.4.2-006 5.14 | Virtual Coupling | Virtual Coupling | 3 | No | Yes | Medium | No | No | No | No | No | No | No | No | No | No | No | No | No | No | No | User+Control
7A.2
263 | [9.14-004] | FRMCS UEs for train control shall communicate through off-network, where the FRMCS UEs’ relative speed is less than 50km/h (TBD). | T | Partly covered by TS 22.280 |  | R-5.4.2-006 |  | See MCVideo TS 22.281 clause 5.4.1 MCVideo device and camera moving at high speed for on network and off network clause 5.4.1.2 requirement # 1 and #2 which indicate the following: [R-5.4.1.2-001] The MCVideo Service shall support one-to-one video communications between authorized MCVideo UEs when the transmitting and/or receiving MCVideo UEs are moving at different speeds, from 0 km/h to 160km/h. [R-5.4.1.2-002] The MCVideo Service shall support group video communications between authorized MCVideo UEs when the transmitting and/or receiving MCVideo UEs are moving at different speeds, from 0 km/h to 160km/h. NOTE: It is assumed that communications in high speed trains might be possible with special design. |  | Speed limitation is not explicitly required. | Virtual Coupling | Virtual Coupling | 3 | No | Yes | Medium | No | No | Yes | No | No | No | No | No | No | No | No | No | No | No | No | User+Control
5.14
264 | [9.15-001] | The FRMCS System shall be able to assign and withdraw an FRMCS Equipment Identity common to several FRMCS Equipment, e.g. for trains being coupled together in order to be reachable under the same FRMCS Equipment Identity. | A | Covered by TS 22.280 |  | 6.4.3 |  | Seems relevant to MCCoRe TS 22.280 clause 5.9a.2 Functional Alias |  |  | Composite-based train operation | Composite-based train operation | 3 | No | Yes | Medium | No | No | No | No | No | Yes | No | No | No | No | No | No | No | No | No | Control
6.6
265 | [R-9.16-001] | User equipment shall support on-network and off-network group communications. | A/T | Covered by TS 22.278 |  |  |  | See MCCoRe TS 22.280 clause 5 (on and off network), clause 6 (on network) and clause 7 (off network). |  | Applicable to TS 22.280. [R-5.12-001] | Robust mission critical group communications | Robust mission critical group communications | 3 | Yes | No | Medium | Yes | No | No | No | No | No | No | No | No | No | No | No | No | No | No | Control
266 | [R-9.16-002] | FRMCS Equipment shall support on-network based group communications. | A/T | Covered by TS 22.278 |  |  |  | See MCCoRe TS 22.280 clause 5 (on and off network), and clause 6 (on network). |  | Applicable to TS 22.281 | Robust mission critical group communications | Robust mission critical group communications | 3 | Yes | No | Medium | Yes | No | No | No | No | No | No | No | No | No | No | No | No | No | No | Control
267 | [R-9.16-003] | FRMCS Equipment shall support off-network based group communications. | A/T | Covered by TS 22.278 |  |  |  | See MCCoRe TS 22.280 clause 5 (on and off network), and clause 7 (off network). |  | Applicable to TS 22.282 | Robust mission critical group communications | Robust mission critical group communications | 3 | Yes | No | Medium | Yes | No | No | No | No | No | No | No | No | No | No | No | No | No | No | Control
268 | [R-9.16-004] | FRMCS Equipment should support legacy network based group communications optionally. | A/T | Partly covered by TS 22.280 |  |  |  | See MCPTT TS 22.179 clause 6.18.3.2 Interworking with non-LTE PTT Systems Project 25 requirements # 3, # 5, #10, #11, clause 6.18.3.3 Tetra requirements #3, #4, #5, #8 and #9 and clause 6.18.3.4 legacy land mobile radio requirements # 2, and # 3. |  | Partly supported . (Legacy network should be considered for FRMCS in 3GPP Rel. 15.), but not in the context with GSM-R | Robust mission critical group communications | Robust mission critical group communications | 3 | No | Yes | Medium | Yes | No | No | No | No | No | No | Yes | Yes | Yes | No | No | No | No | No | Control
269 | [R-9.16-005] | FRMCS System shall provide a mechanism in the application layer to transform on-network based group communication into off-network based group communication. | A | Partly covered by TS 22.280 |  |  |  | See MCCoRe TS 22.280 clause 7.11 req # 2 and 7.13 reqs 1-5. |  | With some conditions if acceptable! | Robust mission critical group communications | Robust mission critical group communications | 3 | No | Yes | Medium | Yes | No | No | No | No | No | No | No | No | No | No | No | No | No | No | Control
270 | [R-9.16-006] | FRMCS System shall provide a mechanism in the application layer to transform on-network based group communication into legacy network based group communication. | A | Not Covered |  |  |  | See MCPTT TS 22.179 clause 6.18.3.2 Interworking with non-LTE PTT Systems Project 25 requirements # 3, # 5, #10, #11, clause 6.18.3.3 Tetra requirements #3, #4, #5, #8 and #9 and clause 6.18.3.4 legacy land mobile radio requirements # 2, and # 3. |  | Not supported | Robust mission critical group communications | Robust mission critical group communications | 3 | No | Yes | Medium | Yes | No | No | No | No | No | No | Yes | Yes | Yes | No | No | No | No | No | Control
271 | [12.2-001] | FRMCS System shall provide a means to initiate group communication between FRMCS Users and GSM-R Users. | A | Not Covered |  |  |  | See MCPTT TS 22.179 clause 6.18.3.2 Interworking with non-LTE PTT Systems Project 25 requirements # 3, # 5, #10, #11, clause 6.18.3.3 Tetra requirements #3, #4, #5, #8 and #9 and clause 6.18.3.4 legacy land mobile radio requirements # 2, and # 3. |  | Transport of the interconnection is needed, but not considered in this use case; Note this should be clarified if this is only applicable to VOICE? | FRMCS System principles overview | Area Broadcast Group Communication interworking between GSM-R and FRMCS Users | 3 | No | Yes | Medium | No | No | No | No | No | No | No | Yes | No | No | No | No | No | No | No | User+Control
272 | [12.2-002] | FRMCS System shall provide means to FRMCS Users to join the group calls of GSM-R | A | Not Covered |  |  |  | See MCPTT TS 22.179 clause 6.18.3.2 Interworking with non-LTE PTT Systems Project 25 requirements # 3, # 5, #10, #11, clause 6.18.3.3 Tetra requirements #3, #4, #5, #8 and #9 and clause 6.18.3.4 legacy land mobile radio requirements # 2, and # 3. |  | Transport of the interconnection is needed, but not considered in this use case; Replace calls by voice communication! | FRMCS System principles overview | Area Broadcast Group Communication interworking between GSM-R and FRMCS Users | 3 | No | Yes | Medium | No | No | No | No | No | No | No | Yes | No | No | No | No | No | No | No | User+Control
273 | [12.3-001] | FRMCS System shall provide a means to obtain and share with FRMCS User the location information of GSM-R User(s). | A | Not Covered |  |  |  | See MCPTT TS 22.179 clause 6.18.3.2 Interworking with non-LTE PTT Systems Project 25 requirement # 1, clause 6.18.3.3 Tetra requirements #1 and clause 6.18.3.4 legacy land mobile radio requirements # 1. |  | Transport of the interconnection is needed, but not considered in this use case | FRMCS System principles overview | Location Service interworking between GSM-R and FRMCS Users | 3 | No | Yes | Medium | No | No | No | No | No | No | No | Yes | No | No | No | No | Yes | No | No | Control
274 | [12.3-002] | FRMCS System shall provide means to provide location information of FRMCS User to GSM-R. | A | Not Covered |  |  |  | See MCPTT TS 22.179 clause 6.18.3.2 Interworking with non-LTE PTT Systems Project 25 requirement # 1, clause 6.18.3.3 Tetra requirements #1 and clause 6.18.3.4 legacy land mobile radio requirements # 1. |  | Transport of the interconnection is needed, but not considered in this use case | FRMCS System principles overview | Location Service interworking between GSM-R and FRMCS Users | 3 | No | Yes | Medium | No | No | No | No | No | No | No | Yes | No | No | No | Yes | No | No | No | Control
275 | [12.4-001] | FRMCS System shall provide a means for an FRMCS User to present the presence status of GSM-R User, including user ID, states (e.g., available, busy, etc.), etc. | A | Not Covered |  |  |  | See comment provided above in spreadsheet sequence requirement # 26 regarding MCPTT TS 22.179 clause 6.18.3 Interworking with non-LTE PTT Systemsfor example requirements. See MCPTT TS 22.179 clause 5.6.2 Private Call (with Floor control) general requirements requirement # 1 which indicates [R-5.6.2-001] The MCPTT Service shall provide the status (e.g., ringing, accepted, rejected, active) of an MCPTT Private Call (with Floor control) to the relevant MCPTT User that is a Participant of the MCPTT Private Call (with Floor control). |  | Transport of the interconnection is needed, but not considered in this use case | FRMCS System principles overview | Presence interworking between GSM-R and FRMCS Users | 3 | No | Yes | Medium | No | No | No | No | No | No | No | Yes | No | No | No | Yes | No | No | No | Control
276 | [12.4-002] | FRMCS System shall provide a means to share the presence status of FRMCS User(s) to GSM-R, including user ID, states (e.g., available, busy, etc.), etc. | A | Not Covered |  |  |  | See comment provided above in spreadsheet sequence requirement # 26 regarding MCPTT TS 22.179 clause 6.18.3 Interworking with non-LTE PTT Systemsfor example requirements. See MCPTT TS 22.179 clause 5.6.2 Private Call (with Floor control) general requirements requirement # 1 which indicates [R-5.6.2-001] The MCPTT Service shall provide the status (e.g., ringing, accepted, rejected, active) of an MCPTT Private Call (with Floor control) to the relevant MCPTT User that is a Participant of the MCPTT Private Call (with Floor control). |  | Transport of the interconnection is needed, but not considered in this use case | FRMCS System principles overview | Presence interworking between GSM-R and FRMCS Users | 3 | No | Yes | Medium | No | No | No | No | No | No | No | Yes | No | No | No | Yes | No | No | No | Control
277 | [12.5-001] | FRMCS System shall provide a means for point to point communication between an authorized FRMCS User and a GSM-R User, | A | Not Covered |  |  |  | See MCPTT TS 22.179 clause 6.18.3.2 Interworking with non-LTE PTT Systems Project 25 requirements # 14, # 15, #16, clause 6.18.3.3 Tetra requirements #11, #12, and clause 6.18.3.4 legacy land mobile radio requirements # 8. |  | Transport of the interconnection is needed, but not considered in this use case | FRMCS System principles overview | Point to Point communication between GSM-R and FRMCS Users | 3 | No | Yes | Medium | No | No | No | Yes | No | No | No | Yes | No | No | No | Yes | No | No | No | Control
278 | [12.6-001] | The FRMCS System shall provide interworking related functionality between the 3GPP network and the legacy network of GSM-R and TRS, e.g. TETRA and P25. | A/T | Not Covered |  |  |  | See MCPTT TS 22.179 clause 6.18.3 Interworking with non-LTE PTT systems |  | The requirement is not covered by MCCoRe. Some part of the interworking requirements are considering in FS_MCCI - Study on Mission Critical Communication Interworking between LTE and non-LTE Systems. The functionality needs to be defined | FRMCS System principles overview | Interworking with legacy systems including GSM-R and TRS | 3 | No | Yes | Medium | No | No | No | No | No | No | No | Yes | Yes | Yes | No | No | No | No | No | User+Control
279 | [12.6-002] | The FRMCS System should provide interworking with the signal control network. | A | Not Covered |  |  |  | In FS_FRMCS TR 22.889 clause 12.6.3 Service flows 6th sentence indicates "The train control centre activates the switching device on the railway track to pass other trains via the signal control networ. " This capability and interworking with legacy systems incluse GSM-R and TRS seems specific to FRMCS. See MCPTT TS 22.179 clause 6.18.3.2 Interworking with non-LTE PTT Systems Project 25 requirements, clause 6.18.3.3 Tetra requirements and clause 6.18.3.4 legacy land mobile radio requirements for example interworking requirements. |  | The requirement is not covered by 3GPP specification. The functionality needs to be defined in FRMCS. | FRMCS System principles overview | Interworking with legacy systems including GSM-R and TRS | 3 | No | Yes | Low | No | No | No | No | No | No | No | No | No | No | Yes | No | No | No | No | User+Control
280 | [12.7-001] | The FRMCS System shall provide the alternative means than GNSS to obtain the position of the FRMCS Equipment. | A | Not Covered |  |  |  | See MCCoRe TS 22.280 clause 6.12 Location requirement # 2 which indicates : "[R-6.12-002] The MCX Service shall support conveyance of Location information provided by 3GPP/LTE location services. " Note also use of 3GPP OTDOA. |  | The interfacing method and format of the location information from the LTE system is covered by 3GPP specification such as UE positioning in E-UTRAN[5]. The integrating related requirement is not covered by 3GPP requirements. The FRMCS interface needs to be defined. | FRMCS System principles overview | stable positioning framework | 3 | No | Yes | Medium | Yes | No | No | No | No | No | No | No | No | No | No | Yes | Yes | No | No | Control
281 | [12.7-002] | The positioning information shall provide an accuracy of [TBD] whilst the UE is travelling at a maximum of 500 km/h. | A | Not Covered | [6 empty] | FRMCS System principles overview | stable positioning framework | 3 | No | Yes | Medium | Yes | No | No | No | No | No | No | No | No | No | No | Yes | Yes | No | No | Control
282 | [R-12.8.2-001] | FRMCS-system to GSM-R circuit switched signalling and bearer service shall be supported for user-to-user and multiuser voice communication. | A/T | Not Covered | [6 empty] | FRMCS System principles overview | GSM-R system and FRMCS System interconnection – Circuit Switched communication | 3 | No | Yes | Medium | Yes | No | No | No | No | No | No | Yes | No | No | No | No | No | No | No | User+Control
283 | [R-12.8.2-002] | FRMCS System shall support the current voice codecs used by GSM-R. | A/T | Not Covered |  |  |  | See MCPTT TS 22.179 clause 6.18.3.2 Interworking with non-LTE PTT Systems Project 25 requirements # 17, clause 6.18.3.3 Tetra requirements #13 and clause 6.18.3.4 legacy land mobile radio requirements # 9. |  |  | FRMCS System principles overview | GSM-R system and FRMCS System interconnection – Circuit Switched communication | 3 | No | Yes | Medium | Yes | No | No | No | No | No | No | Yes | No | No | No | No | No | No | No | User+Control
284 | [R-12.8.3-001] | FRMCS-system to GSM-R packet switched interconnection shall be supported. | A/T | Not Covered |  |  |  | See MCPTT TS 22.179 clause 6.18.3.2 Interworking with non-LTE PTT Systems Project 25 requirements, clause 6.18.3.3 Tetra requirements and clause 6.18.3.4 legacy land mobile radio requirements. |  |  | FRMCS System principles overview | GSM-R system and FRMCS System interconnection – Packet Switched communication | 3 | No | Yes | Medium | Yes | No | No | No | No | No | No | Yes | No | No | No | No | No | No | No | User+Control
285 | [R-12.9-001] | The FRMCS System shall be able to manage 3GPP access systems and non-3GPP access systems (terrestrial and non-terrestrial) simultaneously. | A/T | Covered by TS 22.261 |  | 6.3.2.1 |  | Gap check shows Covered by TS 22.261 Smarter |  | Smarter requirement | FRMCS System principles overview | Bearer flexibility | 4 | No | Yes | High | Yes | No | No | No | No | No | No | No | No | No | No | No | No | Yes | No | User+Control
286 | [R-12.9-002] | If provided by the FRMCS Equipment, the FRMCS Application on the FRMCS Equipment shall be able to make use of 3GPP and non-3GPP access systems simultaneously. | A | Covered by TS 22.261 |  | 6.3.2.1 |  | Gap check shows Covered by TS 22.261 Smarter |  | Smarter requirement | FRMCS System principles overview | Bearer flexibility | 4 | No | Yes | High | Yes | No | No | No | No | No | No | No | No | No | No | No | No | Yes | No | User+Control
287 | [R-12.9-003] | The FRMCS User shall not experience service interruptions in the usage of applications due to a change of an access system. | A | Covered by TS 22.261 |  | 6.2.3 |  | Gap check shows Covered by TS 22.261 Smarter |  | Smarter requirement | FRMCS System principles overview | Bearer flexibility | 4 | No | Yes | High | Yes | No | No | No | No | No | No | No | No | No | No | No | No | Yes | No | User+Control
288 | [R-12.9-004] | The FRMCS transport system including 3GPP and non-3GPP access shall be agnostic to Railway Applications. | T | Covered by TS 22.261 |  | 6.3.2.1 |  | Gap check shows Covered by TS 22.261 Smarter |  | Smarter requirement | FRMCS System principles overview | Bearer flexibility | 4 | No | Yes | High | Yes | No | No | No | No | No | No | No | No | No | No | No | No | Yes | No | User+Control
289 | [R-12.9-005] | New access technology shall not require changes in the pre-existing application layer to be able to make use of this new access technology as a transport in order to match the existing QoS requirements.$%&Note: Changes are required if the application layer wants to make use of the new capabilities of a new access technology. | A/T | Covered by TS 22.261 |  | 6.3.2 |  | Gap check shows Covered by TS 22.261 Smarter |  | Smarter requirement | FRMCS System principles overview | Bearer flexibility | 4 | No | Yes | High | Yes | No | No | No | No | No | No | No | No | No | No | No | No | Yes | No | User+Control
290 | [R-12.9-006] | The transport layer shall allow using IP as a generic interface. | T | Covered by TS 22.261 |  | 6.2.3 |  | Gap check shows Covered by TS 22.261 Smarter |  | Smarter requirement | FRMCS System principles overview | Bearer flexibility | 4 | No | Yes | High | Yes | No | No | No | No | No | No | No | No | No | No | No | No | No | No | User+Control
291 | [R-12.9-007] | FRMCS System shall be able to provide communication content as well as the associated communication related information. | A | Covered by TS 22.261 |  | 6.6.2 |  | Gap check shows Covered by TS 22.261 Smarter |  | Smarter requirement | FRMCS System principles overview | Bearer flexibility | 4 | No | Yes | High | Yes | No | No | No | No | No | No | No | No | No | No | No | No | Yes | No | User+Control
292 | [R-12.9-008] | The FRMCS System shall be able to make use of one or more of the followings:$%&3GPP radio access (i.e. 4G and/or 5G) through railway-dedicated licensed spectrum$%&3GPP radio access (i.e. 4G and/or 5G) provided by public providers$%&3GPP radio access (e.g. LTE-U) through unlicensed spectrum$%&Non-3GPP radio access (e.g. IEEE 802.11 based and/or satellite based)$%&Wireline access$%&Note 1: GSM-R, TETRA, and P25 are not considered as a radio access technologies of FRMCS.$%&Note 2: Not all of the radio access technologies may support all of the FRMCS requirements. | T | Covered by TS 22.261 |  | 6.3.2 |  | Gap check shows Covered by TS 22.261 Smarter |  | Smarter requirement | FRMCS System principles overview | Bearer flexibility | 5 | No | Yes | High | Yes | No | No | No | No | No | No | No | No | No | No | No | No | Yes | No | User+Control
293 | [R-12.9-009] | FRMCS system shall provide FRMCS user mobility across 3GPP access as well as non-3GPP access. | T | Covered by TS 22.261 |  | 6.2.3 |  | Gap check shows Covered by TS 22.261 Smarter |  | Smarter requirement | FRMCS System principles overview | Bearer flexibility | 5 | No | Yes | High | Yes | No | No | No | No | No | No | No | No | No | No | No | No | Yes | No | User+Control
294 | [R-12.9-010] | FRMCS system shall provide FRMCS user session continuity across 3GPP access as well as non-3GPP access. Note: Session continuity between 3GPP access and non-3GPP access might lead to service disruption but the session does not require FRMCS Users intervention. | T | Covered by TS 22.261 |  | 6.2.3 |  | Gap check shows Covered by TS 22.261 Smarter |  | Smarter requirement | FRMCS System principles overview | Bearer flexibility | 5 | No | Yes | High | Yes | No | No | No | No | No | No | No | No | No | No | No | No | Yes | No | User+Control
295 | [R-12.10.2-001] | The FRMCS System shall be capable of providing different levels of QoS. | (A)T | Covered by TS 22.261 |  | 6.7.2 |  | Gap check shows Covered by TS 22.261 Smarter |  | Smarter requirement | FRMCS System principles overview | Quality of Service and railway environment | 4 | Yes | No | High | No | No | Yes | No | No | No | No | No | No | No | No | No | No | No | No | User+Control
296 | [R-12.10.2-002] | The FRMCS-system service attributes shall be allocated unambiguously per application and/or per session and/or per FRMCS-user. | (A)T | Covered by TS 22.261 |  | 6.7.2 |  | Gap check shows Covered by TS 22.261 Smarter |  | Smarter requirement | FRMCS System principles overview | Quality of Service and railway environment | 4 | Yes | No | High | No | No | Yes | No | No | No | No | No | No | No | No | No | No | No | No | User+Control
297 | [R-12.10.2-003] | The FRMCS System shall support the efficient use of the radio resources. | (A)T | Covered by TS 22.261 |  | 6.4.2 |  | Gap check shows Covered by TS 22.261 Smarter |  | Smarter requirement | FRMCS System principles overview | Quality of Service and railway environment | 4 | Yes | No | High | No | No | Yes | No | No | No | No | No | No | No | No | No | No | No | No | User+Control
298 | [R-12.10.2-004] | The FRMCS System shall provide service attribute control on a peer to peer basis. | (A)T | Covered by TS 22.261 |  | 6.7.2 |  | Gap check shows Covered by TS 22.261 Smarter |  | Smarter requirement | FRMCS System principles overview | Quality of Service and railway environment | 4 | Yes | No | High | No | No | Yes | No | No | No | No | No | No | No | No | No | No | No | No | User+Control
299 | [R-12.10.2-005] | The FRMCS System shall provide a mapping between application characteristics and the bearer service attributes. | (A)T | Covered by TS 22.261 |  | 6.7.2 |  | Gap check shows Covered by TS 22.261 Smarter |  | Smarter requirement | FRMCS System principles overview | Quality of Service and railway environment | 4 | Yes | No | High | No | No | Yes | No | No | No | No | No | No | No | No | No | No | No | No | User+Control
300 | [R-12.10.2-006] | The FRMCS System shall be able to support different QoS for uplink and downlink of asymmetric bearers. | (A)T | Covered by TS 22.261 |  | 6.8 |  | Gap check shows Covered by TS 22.261 Smarter |  | Smarter requirement | FRMCS System principles overview | Quality of Service and railway environment | 4 | Yes | No | High | No | No | Yes | No | No | No | No | No | No | No | No | No | No | No | No | User+Control
301 | [R-12.10.2-007] | The FRMCS System shall be able to modify service attributes during an active communication session. | (A)T | Covered by TS 22.261 |  | 6.8 |  | Gap check shows Covered by TS 22.261 Smarter |  | Smarter requirement | FRMCS System principles overview | Quality of Service and railway environment | 4 | Yes | No | High | No | No | Yes | No | No | No | No | No | No | No | No | No | No | No | No | User+Control
302 | [R-12.10.2-008] | The FRMCS System shall detect and process the various user data traffic characteristics, latency and session reliability requirements. These requirements are summarised in Table 12-2. | (A)T | Covered by TS 22.261 |  | 6.8 |  | Gap check shows Covered by TS 22.261 Smarter |  | Smarter requirement | FRMCS System principles overview | Quality of Service and railway environment | 4 | Yes | No | High | No | No | Yes | No | No | No | No | No | No | No | No | No | No | No | No | User+Control
303 | [R-12.10.2-009] | The FRMCS System shall support the applicable QoS requirements up to a train speed of 500kmh-1 at all locations along the track. | T | Covered by TS 22.261 |  | 7.1 |  | Gap check shows Covered by TS 22.261 Smarter |  | Smarter requirement | FRMCS System principles overview | Quality of Service and railway environment | 4 | Yes | No | High | No | No | Yes | No | No | No | No | No | No | No | No | No | No | No | No | User+Control
304 | [R-12.10.2-010] | To prioritize among the application categories and their related QoS, the FRMCS System shall support15 priority levels. | T | Partly covered by TS 22.280 |  | 6.2.2 |  | See MCCoRe TS 22.280 clause 6.8.7.2 Application Layer Priorities requirements # 1-4 and requirement # 5. See MCCoRe TS 22.280 clause 6.8.1 General MCX Service priority requirements # 1- #16. |  | Unspecific in the number priority levels | FRMCS System principles overview | Quality of Service and railway environment | 4 | Yes | No | High | No | No | Yes | No | No | No | No | No | No | No | No | No | No | No | No | User+Control
6.6.2
6.8.1
305 | [R-12.10.2-011] | Talker assignment time, the timeframe between talker request and the permission to talk in a multi-user voice communication, shall not exceed 300ms. | A/T | Partly covered by TS 22.179 |  | 6.15.3.2 |  | See MCPTT TS 22.179 clause 6.15.3.2 requirement # 12 which indicates: [R-6.15.3.2-012] The MCPTT Service shall provide an MCPTT Access time (KPI 1) less than 300 ms for 95% of all MCPTT Request. The MCPTT Access time is defined as the time between when an MCPTT User request to speak (normally by pressing the MCPTT control on the MCPTT UE) and when this user gets a signal to start speaking. |  | The conditions are different than required by FRMCS | FRMCS System principles overview | Quality of Service and railway environment | 5 | Yes | No | High | No | No | No | No | No | No | No | No | No | No | No | No | No | No | No | User+Control
306 | [R-12.10.2-012] | FRMCS system shall support at least encoding of speech signals between 200–7000 Hz. | A/T | Partly covered by TS 22.179 |  | 6.15.5 |  | See MCPTT TS 22.179 information provided for 3GPP Adaptive Multi-Rate Wide Band codec (AMR-WB) IN TS 26.190 Reference [11] and TS 26.194 Reference [12] In TS 26.194 look at clause 3.3.1 Filter bank and computation of sub-band levels for the 12 bands between 0 and 6400 Hz. https://en.wikipedia.org/wiki/Adaptive_Multi-Rate_Wideband |  | 6.15.5 specifiies the voice media quality but not the voice audio spectrum | FRMCS System principles overview | Quality of Service and railway environment | 5 | Yes | No | High | No | No | No | No | No | No | No | No | No | No | No | No | No | No | No | User
307 | [R-12.10.2-013] | FRMCS voice codec shall meet the radio channel and capacity requirements of the FRMCS system. | A/T | Covered by TS 22.179 |  | 6.15.5 |  | Gap check shows Covered by TS 22.179 |  |  | FRMCS System principles overview | Quality of Service and railway environment | 5 | Yes | No | High | No | No | Yes | No | No | No | No | No | No | No | No | No | No | No | No | User
308 | [R-12.10.2-014] | The coding of speech signals in the FRMCS system shall be robust to radio impairements sacrificing voice clarity. | A/T | Covered by TS 22.179 |  | 6.15.5 |  | Gap check shows Covered by TS 22.179 |  |  | FRMCS System principles overview | Quality of Service and railway environment | 5 | Yes | No | High | No | No | Yes | No | No | No | No | No | No | No | No | No | No | No | No | User
309 | [R-12.10.2-01X] | Placeholder for all tables and text in 12.10 to be also included in normative spec(s) | T |  |  |  |  | Shows as placeholder |  | QoS Rrequirement'!A1 | FRMCS System principles overview | Quality of Service and railway environment | 4 | Yes | No | High | No | No | Yes | No | No | No | No | No | No | No | No | No | No | No | No | User+Control
310 | [R-12.11.5-001] | The FRMCS System shall be able to define the priority level of Railway Emergency Call. | A | Partly covered by TS 22.280 |  | 6.2.2 |  | See MCCoRe TS 22.280 clause 5.6.2.2.1 requirements # 4,6,8,9,11,12, 14. See MCCoRe TS 22.280 clause 6.8.8.1 req # 1 and also clause 6.8.7.2 and clause 6.8.1 requirement #10 and #11. |  | This requirement is covered by MCCoRe requirements, but not in the context with Rail emergency call | FRMCS System principles overview | Provide broadband and mission critical services with seamless connectivity | 4 | No | Yes | High | No | No | No | No | No | No | No | No | No | No | No | No | No | No | No | User+Control
6.6.2
6.8.1
311 | [R-12.11.5-002] | The FRMCS System shall be able to handle the priority level of Railway Emergency Call. | A | Partly covered by TS 22.280 |  | 6.4.7 |  | See MCCoRe TS 22.280 clause 5.6.2.2.1 requirements # 4,6,8,9,11,12, 14. See MCCoRe TS 22.280 clause 6.8.8.1 req # 1 and also clause 6.8.7.2 and clause 6.8.1 requirement #10 and #11. |  | [This requirement is partly covered by MCCoRe requirements except the config. The levels of call priority of FRMCS need to be defined.] | FRMCS System principles overview | Provide broadband and mission critical services with seamless connectivity | 4 | No | Yes | High | No | No | No | No | No | No | No | No | No | No | No | No | No | No | No | User+Control
312 | [R-12.11.5-003] | The FRMCS System shall support switching between on-network service and off-network service. | A | Partly covered by TS 22.280 |  | 6.4.8 |  | See MCCoRe TS 22.280 clause 7.13 Switching to off-network MCX Service reqs #1-5 and clause 7.11 requirements # 1-3 |  | [This requirement is partly covered by ProSe and MCCoRe. $%&e.g. ProSe direct one-to-many to LTE video call] Also covered by Ts 22.261 /22.278 without asking for specific services! | FRMCS System principles overview | Provide broadband and mission critical services with seamless connectivity | 3 | No | Yes | Medium | Yes | No | No | No | No | No | No | No | No | No | No | No | No | Yes | No | Control
313 | [R-12.11.5-004] | The FRCMS system shall handle a priority call less than 300ms of call setup time in the environment of train speed up to 500km/h. | T | Not Covered |  |  |  | Seee MCPTT TS 22.179 clause 6.15.3.2 KPI requirement # 13 for emergency group call and imminent peril calls without mentiion of velocity. |  | [This requirement is not covered by 3GPP requirements.] | FRMCS System principles overview | Provide broadband and mission critical services with seamless connectivity | 4 | No | Yes | High | No | No | No | No | No | No | No | No | No | No | No | No | No | No | No | Control
314 | [R-12.11.5-005] | The FRMCS System shall be able to present a video included in the Railway Emergency Call. | A | Not Covered |  |  |  | See MCCoRe TS 22..280 clause 8 interworking clause 8.2.2 concuurent operations of different MCX Servcices and clause 8.4.2 Single group with multiple MCX Services. |  | [This requirement is partly covered by 3GPP requirement] | FRMCS System principles overview | Provide broadband and mission critical services with seamless connectivity | 3 | No | Yes | Medium | No | No | No | No | No | No | No | No | No | No | No | No | No | No | No | User+Control
315 | [R-12.12-001] | The FRMCS System shall provide a mapping between FRMCS Equipment Identity and the train number. | A | Not Covered |  |  |  | See MCCoRe TS 22.280 functional alias clause 5.9a. |  | [This requirement is not covered by MCCoRe requirements.] For the mapping Functional Aliasing can be used TS 22.280 5.9a | FRMCS System principles overview | Offer railway services high-quality control functions with real-time train status monitoring | 4 | No | Yes | High | Yes | No | No | No | No | Yes | No | No | No | No | No | No | No | Yes | No | User+Control
316 | [R-12.12-002] | The FRMCS System shall be able to maintain a secure data channel for the train status monitoring communication. | A | Covered by TS 22.278 |  |  |  | See3 MCCoRe TS 22.280 clause 5.12 requirement # 1 which indicates following: "R-5.12-001] The MCX Service shall provide a means to support the confidentiality and integrity of all user traffic and signalling at the application layer." See also clause 5.12 requirements #8, 9, and 10. See also clause 6.13.3. |  | [This requirement is also partly covered by MCCoRe reqirements. TS 22.280] | FRMCS System principles overview | Offer railway services high-quality control functions with real-time train status monitoring | 4 | No | Yes | High | No | Yes | No | No | No | No | No | No | No | No | No | No | No | No | No | User
317 | [R-12.12-003] | The FRMCS should be able to define a minimum bandwidth of video monitoring. | A | Partly covered by TS 22.261 |  |  |  | See MCVideo TS 22.281 clause 5.1.1.1 on Operational recommendations and requirements for video codecs for the MCVideo service requirements # 1-18. See clause 4.9, clause 5.1.2.1 requirement # 5 and # 6 on negotiating use of video codec as well as clause 5.1.3.2.2 req # 1 and # 3 |  | Requirement in TS 22.261 does not allow the negotiation of the min. bandwidth | FRMCS System principles overview | Offer railway services high-quality control functions with real-time train status monitoring | 3 | No | Yes | Medium | No | No | Yes | No | No | No | No | No | No | No | No | No | No | No | No | User
318 | [R-12.12-004] | The FRMCS should be able to define a minimum delay time of communicating the train status monitoring. | A | Not Covered | [5 empty] | [The QoS level of FRMCS-specific cases of train status monitoring needs to be defined.] | FRMCS System principles overview | Offer railway services high-quality control functions with real-time train status monitoring | 4 | No | Yes | Low | No | Yes | Yes | No | No | No | No | No | No | No | No | No | No | No | No | User
319 | [R-12.12-005] | The FRMCS should be able to define a minimum delay time of communicating the moving authority data. | A | Not Covered | [5 empty] | [The QoS level of FRMCS-specific cases of train status monitoring needs to be defined.] This requirement sgould be skipped because it relates to a single message | FRMCS System principles overview | Offer railway services high-quality control functions with real-time train status monitoring | 3 | No | Yes | Low | No | Yes | Yes | No | No | No | No | No | No | No | No | No | No | No | No | User
320 | [R-12.13-001] | FRMCS should be able to handle call priority when interworking with LMR communication systems. | A | Not Covered |  |  |  | See MCPTT TS 22.179 clause 6.18.3 Interworking with non-LTE PTT systems P25, Tetra and legacy LMR systems. Clause 6.18.3.2 Project 25 requirement # 4 indicates the following: [R-6.18.3.2-004] Interworking between the MCPTT Service and P25 shall support interoperable MCPTT Emergency Group Calls and P25 emergency calls. See also clause 6.18.3.2 requirements #4, #5 and #6 which "provide a means for an authorized user (P25 Users and consoles and MCPTT users) to initiate an override of a PTT Group call between MCPTT Users and P25 subscriber units and consoles." |  | [The requirement of call priority is not covered by 3GPP requirement.$%&$%&TETRA and P25 may need considerations as follows:$%&a. TETRA may provide some customizable features to maintain the call priority such as Call ownership and Call priority.$%&b. P25 has no features to support the call priority.$%&c. FRMCS has many basic information to handle the call priority such as ‘Priority of the user for initiating/receiving calls’ in the user profile data and ‘Priority of the group’ in the group configuration data.] | FRMCS System principles overview | Offer railway services high-quality control functions with real-time train status monitoring | 3 | No | Yes | Medium | No | No | No | No | No | No | No | No | No | Yes | No | No | No | No | No | User+Control
321 | [R-12.13-002] | The FRMCS System should be able to define a minimum call setup time for a call between 3GPP system and LMR system. | A | Not Covered |  |  |  | See MCPTT TS 22.179 clause 6.18.3 Interworking with non-LTE PTT systems P25, Tetra and legacy LMR systems. |  | [This requirement is partly covered by 3GPP requirement] | FRMCS System principles overview | Offer railway services high-quality control functions with real-time train status monitoring | 3 | No | Yes | Medium | No | No | No | No | No | No | No | No | No | Yes | No | No | No | No | No | User+Control
322 | [R-12.13-003] | FRMCS should provide the call priority supporting features to interworking with LMR. | A | Not Covered |  |  |  | See MCPTT TS 22.179 clause 6.18.3.Interworking with non-LTE PTT systems P25 in clause 6.18.3.2, Tetra in clause 6.18.3.3 and legacy LMR systems in clause 6.18.3.4. The requirements # 4, #5 #6, and #7 in clause 6.18.3.4 support override. See also requirement # 1 which indicates: [R-6.18.3.4-001] The MCPTT Service shall enable interworking with legacy Land Mobile Radio systems that are compliant with the TIA-603-D [3] Standard. |  | [This requirement is not covered by 3GPP requirements.] | FRMCS System principles overview | Offer railway services high-quality control functions with real-time train status monitoring | 3 | No | Yes | Medium | No | No | No | No | No | No | No | No | No | Yes | No | No | No | No | No | User+Control
323 | [R-12.13-004] | FRMCS should provide interworking between FRMCS System and LMR system. | A | Not Covered |  |  |  | See MCPTT TS 22.179 clause 6.18.3 Interworking with non-LTE PTT systems : P25, Tetra and Legacy LMR Systems. |  | [This requirement is not covered by 3GPP requirements.] | FRMCS System principles overview | Offer railway services high-quality control functions with real-time train status monitoring | 3 | No | Yes | Medium | No | No | No | No | No | No | No | No | No | Yes | No | No | No | No | No | User+Control
324 | [R-12.14.2-001] | The consolidated positioning information i.e. the location information resulting from the combination of all positioning sources available to the FRMCS System shall support following absolute positioning accuracy based on the train speed at >= 90% of the occasions:$%&0 - 40km/h Longitudinal: ≤1 m lateral: 1 - 3 m$%&Up to 120km/h Longitudinal: ≤34m lateral: 1 - 3 m$%&Up to 160km/h Longitudinal: ≤45m lateral: 1 - 3 m$%&Up to 320km/h Longitudinal: ≤89m lateral: 1 - 3 m$%&Up to 500km/h Longitudinal: ≤200m lateral: 1 - 3 m$%&See [9] | A/T | Partly covered by TS 22.261 |  | 7.3 |  |  |  | The applicable velocity requirement are different | FRMCS System principles overview | FRMCS Positioning Accuracy | 4 | No | Yes | High | No | No | No | No | No | No | No | No | No | No | No | Yes | Yes | No | No | None
325 | [R-12.14.2-002] | FRMCS System shall be able to support an initial positioning fix time of ≤5s. | A/T | Not Covered |  |  |  | See also Smarter TS 22.261 clause 7.3 High accuracy positioning, Annex B and Annex E. |  |  | FRMCS System principles overview | FRMCS Positioning Accuracy | 4 | No | Yes | High | No | No | No | No | No | No | No | No | No | No | No | Yes | Yes | No | No | None
326 | [R-12.14.2-003] | To avoid large offsets between adjacent hazard areas due to limited track space in a railway station, FRMCS System shall be able to support a sampling interval between two positioning cycles of <1s. | A/T | Partly covered by TS 22.261 |  | 7.3 |  |  |  | Sampling interval not considered by TS 22.261 | FRMCS System principles overview | FRMCS Positioning Accuracy | 4 | No | Yes | High | No | No | No | No | No | No | No | No | No | No | No | Yes | Yes | No | No | None
327 | [R-12.14.2-004] | FRMCS Equipment power consumption due to the use of positioning capabilities shall be minimised. | A/T | Not Covered | [6 empty] | FRMCS System principles overview | FRMCS Positioning Accuracy | 4 | No | Yes | High | No | No | No | No | No | No | No | No | No | No | No | Yes | Yes | No | No | None
328 | [R-12.15.2-001] | The FRMCS System security framework shall enable the use of unique identities. | A/T | Covered by TS 22.280 |  | 5.12 | R-5.12-001 | See MCoRe clause 5.12 requirement #2 |  | See also 6.13 | FRMCS System principles overview | FRMCS System security framework | 5 | Yes | No | High | Yes | No | No | No | No | No | No | No | No | No | Yes | No | No | No | No | User+Control
329 | [R-12.15.2-002] | The FRMCS System security framework shall allow the grouping of identities. | A/T | Partly covered by TS 22.280 |  | 5.12 | R-5.12-004 | Not clear meaning of term "grouping of Identities" in the security framework. The main Identifiable entities with associated identifiers and aliases are provided for MCX User IDs, Group IDs, Mission Critical Organizations, MCPTT Administrators. See MCCoRe TS 22.280 clause 5.7, clause 5.12, clause 6.9 and clause 8.4.5. See also MCPTT TS 22.179 clause 4.7 Overview of MCPTT Identifiers which provides a description of the The main identifiable entities in use by the MCPTT Service and associated aliases.. " |  | The gpouping of identities need to be clarified what should be understood from the term grouping and if this has relevance to security | FRMCS System principles overview | FRMCS System security framework | 5 | Yes | No | High | Yes | No | No | No | No | No | No | No | No | No | Yes | No | No | No | No | User+Control
330 | [R-12.15.2-003] | The FRMCS System security framework shall provide mechanisms to authenticate a unique identity. | A/T | Covered by TS 22.280 |  | 5.12 | R-5.12-005 + 7 | See MCCoRe TS 22.280 clause 5.12 req # 5 and #7. See also clause 5.12 Req #6 and clause 6.13.3. |  | See also 6.13 | FRMCS System principles overview | FRMCS System security framework | 5 | Yes | No | High | Yes | No | No | No | No | No | No | No | No | No | Yes | No | No | No | No | User+Control
331 | [R-12.15.2-004] | The FRMCS System security framework shall provide authentication mechanisms required for the secured interaction between FRMCS network functions. | A/T | Covered by TS 22.280 |  | 5.12 | R-5.12-007 | See MCCoRe TS 22.280 clause 5.12 requirements # 5, #7, #8 and #13. See MCCoRe TS 22.280 clause 6.13.3 Requirement # 1. See also MCCoRe TS 22.280 clause 6.8.8.4.1 requirement # 5. |  | Implicitly in requirement 7; implementation option! | FRMCS System principles overview | FRMCS System security framework | 5 | Yes | No | High | Yes | No | No | No | No | No | No | No | No | No | Yes | No | No | No | No | User+Control
332 | [R-12.15.2-005] | The FRMCS System security framework shall provide mechanisms to authorise communications and the use of applications. | A/T | Covered by TS 22.280 |  | 5.12 | R-5.12-007 | See MCCoRe TS 22.280 clause 5.12 req # 5 and #7. See also clause 5.12 Req #6 and clause 6.13.3. |  | See also 6.13 | FRMCS System principles overview | FRMCS System security framework | 5 | Yes | No | High | Yes | No | No | Yes | Yes | No | No | No | No | No | Yes | No | No | No | No | User+Control
333 | [R-12.15.2-006] | The FRMCS System security framework shall provide a management of identities, passwords and keys required for the protection of FRMCS User communication, the interaction between FRMCS network functions as well as subscribers and service related data. | A/T | Covered by TS 22.280 |  | 5.12 | R-5.12-008 | See MCCoRe TS 22.280 clause 5.12 requirements 9 thru 14. |  | See also 6.13 | FRMCS System principles overview | FRMCS System security framework | 5 | Yes | No | High | Yes | No | No | No | No | No | No | No | No | No | Yes | No | No | No | No | User+Control
334 | [R-12.15.2-007] | The FRMCS System security framework shall be able to block the use of any FRMCS Equipment when it is detected as being stolen or lost. | A/T | Covered by TS 22.280 |  | 6.13.4 | R-6.13.4-003 | See MCCoRe TS 22.280 clause 6.13.4 requirements # 1, #2, #3 and #4. |  | Only aplicable to On-network! | FRMCS System principles overview | FRMCS System security framework | 5 | Yes | No | High | Yes | No | No | No | No | No | No | No | No | No | Yes | No | No | No | No | User+Control
335 | [R-12.15.2-008] | The FRMCS System security framework shall be able to unblock the use any recovered stolen or lost FRMCS Equipment. | A/T | Covered by TS 22.280 |  | 6.13.4 | R-6.13.4-005 - 9 | See MCCoRe TS 22.280 clause 6.13.4 requirements # 5 and #6. |  | Only aplicable to On-network! | FRMCS System principles overview | FRMCS System security framework | 5 | Yes | No | High | Yes | No | No | No | No | No | No | No | No | No | Yes | No | No | No | No | User+Control
336 | [R-12.15.2-009] | The FRMCS System security framework shall protect the$%&services provided by the FRMCS System;$%&bearer flexible access including 3GPP as well as non-3GPP access;$%&interaction between the FRMCS end user devices and FRMCS network;$%&interaction between FRMCS network functions;$%&stored data within the FRMCS System;$%&interworking between a FRMCS System and another FRMCS System;$%&Interworking between a FRMCS System and a legacy system. | T | Partly covered by TS 22.280 |  | 6.13.4 |  | See MCCoRe TS 22.280 clause 6.17.2 Interworking between MCX Service systems requirement # 2 which indicates [R-6.17.2-002] The authentication of an MCX User with an MCX Service in a Partner MCX Service System shall be based on security parameters obtained from the Primary MCX Service System of the MCX User. See MCCoRe TS 22.280 clause 6.17.1 for non-3GPP access. See MCCoRe TS 22.280 clause 6.13.4 on Access control and clause 6.13.6 on Storage control. See MCPTT TS 22.179 clause 6.18.3. on Interworking with non-LTE PTT Systems clause 16.8.3.2 Project 25 requirement # 16, clause 6.18.3.3 Tetra requirement # 5 and # 12 on supporting end-to-end encrypted calls. See also MCCoRe TS 22.280 clause 5.12 Security requirement # 1 and clause 6.8.2-6.8.5 and clause 6.8.1. |  | between FRMCS Networks is missing | FRMCS System principles overview | FRMCS System security framework | 5 | No | Yes | High | Yes | No | No | No | No | No | No | No | No | No | Yes | No | No | No | No | User+Control
6.13.6
337 | [R-12.15.2-010] | The FRMCS System security framework shall prevent any attacks on:$%&confidentiality;$%&privacy;$%&integrity; $%&non-repudiation mechanisms;$%&availability. | T | Partly covered by TS 22.280 |  |  |  | Requirement could use some clarification as indicated. See MCCoRe TS 22.280 Security clause 5.12 requirements 1-12 regarding support for confidentiality and integrity protection of all user traffic and signalling at the application layer, requiring authentication of the MCX User before service access to all authorized MCX Service features is granted.where The MCX Service features available are based on the authenticated user identity(s). Utilizaton of a cryptographic key management service(s). that supports both pre-provisioning and over-the-air provisioning of cryptographic keys. Support for providing end-to-end confidentiality, integrity protection and source authenticatioin to the MCX User Profile when transferred to and/or from and while stored on an MCX Server, an MCX UE or both. Support for End-to-end security both within and without network coverage and regardless of whether the traffic is transmitted directly or via the network infrastructure. See MCCoRe TS 22.280 clause 6.13 Security where a means is provided by which an MCX UE can require authentication of the MCX Service in clause 6.13.3, access and availability requirements provided in clause 6.13.4. lawful intercept in clause 6.13.5 and security for storage control provided in clause 6.13.6. See also MCCoRe clause 6.12 Location where The MCX Service provides end-to-end confidentiality and authentication of messages carrying Location information. |  | Requirement need to be clarified | FRMCS System principles overview | FRMCS System security framework | 5 | No | Yes | High | Yes | No | No | No | No | No | No | No | No | No | Yes | No | No | No | No | User+Control
338 | [R-12.15.2-011] | The FRMCS System security framework shall be able to detect attacks. | T | Not Covered |  |  |  | Seems like possible access attacts could be detected by the network if an MCX UE fails authentication process with the MCX Service or access to a UE could be detected by an MCX UE if the MCX Service fails an authtentication request by an MCX UE. Attacks during message transfer on the message integrity could be identified through the message integrity codes and authentication of the messages. See also comments provided in spreadsheet sequence requirement # 337 [R-12.15.2-011] above. |  | Which attacks' Physical etc. | FRMCS System principles overview | FRMCS System security framework | 5 | No | Yes | High | Yes | No | No | No | No | No | No | No | No | No | Yes | No | No | No | No | User+Control
339 | [R-12.15.2-012] | The FRMCS System security framework shall be able to react on detected attacks. | T | Not Covered |  |  |  | Reacting to a detected attack could involve not allowing the UE access to the MCX Service, not allowing the service access to the UE and restoring original message content after identifying integriity code violation. See MCCoRe TS 22.280 clause 6.13.4 requirement # 1 where The MCX Service shall support suspending or disabling of access from an MCX UE or an MCX User to the MCX Service. |  | Which attacks' Physical etc. | FRMCS System principles overview | FRMCS System security framework | 5 | No | Yes | High | Yes | No | No | No | No | No | No | No | No | No | Yes | No | No | No | No | User+Control
340 | [R-12.15.2-013] | The FRMCS System security framework shall provide procedures and mechanisms for management of FRMCS System security functions. | T | Covered by TS 22.280 |  | 6.13.2 |  | See also MCCoRe TS 22.280 clause 5.15 requirements # 11, 12, 13 and clauses 5.16.1 and 5.16.2 |  |  | FRMCS System principles overview | FRMCS System security framework | 5 | Yes | No | High | Yes | No | No | No | No | No | No | No | No | No | Yes | No | No | No | No | User+Control
6.13.3
341 | [R-12.15.2-014] | The FRMCS System security framework shall be able to track users’ actions. | T | Covered by TS 22.280 |  | 6.13.5 |  | See MCCoRe TS 22.280 clause 6.13.5 Lawful Interception. See clause 6.15.4 for example requirements # 2, #4, #6 and # 7. |  | Lawful Interception | FRMCS System principles overview | FRMCS System security framework | 5 | Yes | No | High | Yes | No | No | No | No | No | No | No | No | No | Yes | No | No | No | No | User+Control
6.15.4
342 | [R-12.15.2-015] | The FRMCS System security framework shall be able to store security related data for post-analysis, e.g. forensic. | T | Covered by TS 22.280 |  | 6.13.x |  | See MCCoRe TS 22.280 clause 6.15.4 requirements # 5. See also MCCoRe TS 22.280 clause 6.13.6 Storage control which indicates : [R-6.13.6-001] The MCX Service shall provide all relevant security for media storage (e.g., video or data) on the MCX UE (e.g., data encryption, access only to authorized MCX Group Members). |  |  | FRMCS System principles overview | FRMCS System security framework | 5 | Yes | No | High | Yes | No | No | No | No | No | No | No | No | No | Yes | No | No | No | No | User+Control
343 | [R-12.15.2-016] | The FRMCS System security framework shall secure On-network as well as Off-network communication. | T | Covered by TS 22.280 |  | 5.12 |  | See MCCoRe clause 5.12 requirement # 10 which shows the following: [R-5.12-010] End-to-end security shall be supported both within and without network coverage and regardless of whether the traffic is transmitted directly or via the network infrastructure. |  |  | FRMCS System principles overview | FRMCS System security framework | 5 | Yes | No | High | Yes | No | No | No | No | No | No | No | No | No | Yes | No | No | No | No | User+Control
344 | [R-12.16.2-001] | The FRMCS system shall provide Circuit switched (CS) interconnection(s) to/from external networks. | T | Covered by TS 22.278 |  | 5.1 |  | Gap check shows covered by TS 22.278 |  |  | FRMCS System principles overview | FRMCS Interworking to external networks | 4 | Yes | No | Medium | No | No | No | No | No | No | No | No | No | No | Yes | No | No | No | No | User+Control
345 | [R-12.16.2-002] | The FRMCS system shall provide Packet switched (PS) interconnection(s) to/from external networks. | T | Covered by TS 22.278 |  | 5.3 |  | Gap check shows covered by TS 22.278 |  |  | FRMCS System principles overview | FRMCS Interworking to external networks | 4 | Yes | No | Medium | No | No | No | No | No | No | No | No | No | No | Yes | No | No | No | No | User+Control
346 | [R-12.16.2-003] | The FRMCS system shall provide the necessary signalling and voice codec adaptation in the context of interconnection with external networks. | T | Partly covered by TS 22.278 |  | 5.1 |  | See MCCoRe TS 22.280 clause 5.13 Media quality requirement # 1 which indicates [R-5.13-001] The MCX Service shall have the flexibility to be used with different codecs (audio / video). See MCCoRe TS 22.280 clasue 6.4.9 requirement # 5 which indicates [R-6.4.9-005] The MCX Service shall provide a mechanism for an MCX Service Administrator to set the preferred codecs for an MCX Service Group. See. MCCoRe TS 22.280 clause 8.4.3.1 requirement # 3 and # 3 Note on advertising service capabilities required. See MCCoRe TS 22.280 clause 6.17.2 Interworking between MCX Service systems and clause 6.17.1 for non-3GPP access. See MCPTT TS 22.179 clause 6.18.3. on Interworking with non-LTE PTT Systemsclause 16.8.3.2 Project 25 requirement # 17, clause 6.18.3.3 Tetra requirement # 13 and clause 6.18.3.4 legacy land mobile radio requirement # 9 all supporting a means of reconciliing codecs between interoperable calls. |  | Also parts are covered by TS 22.101 | FRMCS System principles overview | FRMCS Interworking to external networks | 4 | Yes | No | Medium | No | No | No | No | No | No | No | No | No | No | Yes | No | No | No | No | User+Control
347 | [R-12.16.2-004] | The FRMCS system shall provide interconnection for supplementary services related to the external network. | A | Covered by TS 22.101 |  | 24.2 |  | Gap check shows covered by TS 22.101 |  |  | FRMCS System principles overview | FRMCS Interworking to external networks | 4 | Yes | No | Medium | No | No | No | No | No | No | No | No | No | No | Yes | No | No | No | No | User+Control
348 | [R-12.16.2-005] | The FRMCS system shall provide interconnection communication with external networks in a secured way. | T | Covered by TS 22.101 |  | 9.1 |  | Gap check shows covered by TS 22.101 |  |  | FRMCS System principles overview | FRMCS Interworking to external networks | 4 | Yes | No | Medium | No | No | No | No | No | No | No | No | No | No | Yes | No | No | No | No | User+Control
349 | [R-12.16.2-006] | The FRMCS system shall provide interconnection communication with external networks with the required Quality of Service. | T | Covered by TS 22.278 |  | 6.3 |  | Gap check shows covered by TS 22.278 |  |  | FRMCS System principles overview | FRMCS Interworking to external networks | 4 | Yes | No | Medium | No | No | No | No | No | No | No | No | No | No | Yes | No | No | No | No | User+Control
350 | [R-12.16.2-007] | The FRMCS system shall be able to select interconnection based on multiple interconnections of the same type. | T | Not Covered | [6 empty] | FRMCS System principles overview | FRMCS Interworking to external networks | 4 | No | Yes | Medium | No | No | No | No | No | No | No | No | No | No | Yes | No | No | No | No | User+Control
351 | [R-12.16.2-008] | The FRMCS system shall select the bearer characteristics based on exchanged signalling information. | T | Not Covered | [6 empty] | FRMCS System principles overview | FRMCS Interworking to external networks | 4 | Yes | No | Medium | No | No | No | No | No | No | No | No | No | No | Yes | No | No | No | No | User+Control
352 | [R-12.16.2-009] | The FRMCS system shall select the appropriate interconnection type, e.g. CS or PS based on the destination address of the target user. | T | Not Covered | [6 empty] | FRMCS System principles overview | FRMCS Interworking to external networks | 4 | Yes | No | Medium | No | No | No | No | No | No | No | No | No | No | Yes | No | No | No | No | User+Control
353 | [R-12.17.2-001] | The FRMCS system shall be able to provide an end-to-end fault tolerant bearer service without any single point of failure between redundant interfaces (e.g. two independent transmission paths). | T | Not Covered | [5 empty] | New bearer service/ SA2 No requirement in TS 22.101 & 22.278 | FRMCS System principles overview | FRMCS fault tolerant bearer services | 5 | Yes | No | High | No | No | Yes | No | No | No | No | No | No | No | No | No | No | No | No | User+Control
354 | [R-12.18.2-001] | The use of the communication modes (On-network and Off-network and specific relay functions) shall be managed by the authorisation application. | A | Covered by TS 22.278 |  | 7A.1 |  | See MCCoRe TS 22.280 clause 5.4.2 Req #6, clause 5.14, clause 6.4.8, clause 6.18, clause 7.10, clasue 7.11, clause 7.12 and clause 7.15. |  | Also part of TS 22.280 | FRMCS System principles overview | FRMCS On_network_Off_network communication | 4 | No | Yes | High | No | No | No | Yes | No | No | No | No | No | No | No | No | No | No | No | Control
355 | [R-12.18.2-002] | FRMCS security framework shall apply to On-network and Off-network communication. | T | Covered by TS 22.278 |  | 9.4 |  | See MCCoRe TS 22.280 clause 5.12, clause 6.13 and clause 7.9. |  |  | FRMCS System principles overview | FRMCS On_network_Off_network communication | 4 | No | Yes | High | No | No | No | No | No | No | No | No | No | No | No | No | No | No | No | User+Control
9.5
356 | [R-12.18.2-003] | FRMCS QoS requirements (see QoS section) shall apply to On-network and Off-network communication. | T | Partly covered by TS 22.261 |  | 6.9.2 |  | See MCCoRe TS 22.280 clause 6.8 on MCX Service priority requirements general in clause 6.8.1, and clause 6.8.2 through clause 6.8.5 on EPS access controls, EPS admission controls, EPS scheduling controls and UE access controls respectively. See MCCoRe TS 22.280 clause 6.8.7 on Application Layer Priorities overview in clause 6.8.7.1 and requirements in 6.8.7.2 including priority for each communication according to an event as well as priority and pre-emption capabilities for each communicaton. See MCCoRe TS 22.280 clause 7.6 MCX Service priority requirements for off-network. See MCPTT clause 6.15.3.2 requirements #6, # 12 and # 13. |  |  | FRMCS System principles overview | FRMCS On_network_Off_network communication | 4 | No | Yes | High | No | No | Yes | No | No | No | No | No | No | No | No | No | No | No | No | User+Control
357 | [R-12.18.2-004] | FRMCS positioning accuracy requirements shall apply to On-network and Off-network communication. | A/T | Not Covered |  |  |  | See MCCoRe TS 22.280 clause 5.11 requirement # 2 which indicates R-5.11-002] The MCX Service should support obtaining and conveying high accuracy Location information describing the position of the MCX UE which applies to on network and off network. See MCCoRe clause 6.12 requirement xx which indicates [R-6.12-002] The MCX Service shall support conveyance of Location information provided by 3GPP/LTE location services. Note that this requirement for obtaining information from location services provided by the network may not be applicable when UE not connected to the network. See also MCCoRe TS 22.280 clause 7.8 requirement # 1. |  |  | FRMCS System principles overview | FRMCS On_network_Off_network communication | 4 | No | Yes | High | No | No | No | No | No | No | No | No | No | No | No | Yes | Yes | No | No | User+Control
358 | [R-12.18.2-005] | The requirements applicable for communication recording as specified in the recording and access application use cases shall apply to On-network and Off-network communication. | A/T | Partly covered by TS 22.280 |  | 6.15.4 |  | See MCCoRe TS 22.280 clause 6.15.4 Recording and audit requirements for on network and clause 7.14 Off-network recording and audit requirements where communication and non-communication metadata is collected by the MCX UE while in off-network mode and Upon return to on-network operation, the MCX Service shall provide a mechanism to retrieve communication and non-communication activity metadata from an MCX UE that has collected such metadata while operating in off-network mode. |  | Only applicable for remote UE and the network and using 3GPP technology in 22.278 | FRMCS System principles overview | FRMCS On_network_Off_network communication | 3 | No | Yes | High | No | No | No | No | No | No | No | No | No | No | No | No | No | No | No | User+Control
7.14
359 | [R-12.18.2-006] | FRMCS On-network communication shall support the flexible use of different radio bearers (see Bearer Flexibility). | T | Covered by TS 22.261 |  | 6.3.2 |  | Gap check shows Covered by TS 22.261 Smarter |  |  | FRMCS System principles overview | FRMCS On_network_Off_network communication | 5 | No | Yes | High | No | No | No | No | No | No | No | No | No | No | No | Yes | Yes | Yes | No | User+Control
360 | [R-12.18.2-007] | FRMCS equipment shall support On-network only as well as On-and Off-network relay communication. | T | Covered by TS 22.261 |  | 6.9.2 |  | See MCCoRe TS 22.280 clause 5.4.2 Req #6, clause 5.14, clause 6.4.8, clause 6.18, clause 7.10, clasue 7.11, clause 7.12.2 and clause 7.12.3 and clause 7.15. |  |  | FRMCS System principles overview | FRMCS On_network_Off_network communication | 3 | No | Yes | High | No | No | No | No | No | No | No | No | No | No | No | No | No | No | No | User+Control
361 | [R-12.18.2-008] | FRMCS shall be able to support Off-network communication that tide over a distance between FRMCS UE’s of up to 3km – Line of Sight (LoS). | T | Not Covered |  |  |  | This may be dependent upon the class of UE, for such capabilites such as transmit power and receiver sensitivity. |  |  | FRMCS System principles overview | FRMCS On_network_Off_network communication | 3 | No | Yes | High | No | No | Yes | No | No | No | No | No | No | No | No | No | No | No | No | None
362 | [R-12.18.2-009] | FRMCS equipment shall support Off-network only as well as Off-network relay communication. | T | Covered by TS 22.278 |  | 7A.1 |  | See MCCoRe TS 22.280 clause 7, clause 5.14 req # 3, clause 7.10, clause 7.12.2 and clause 7.15. |  |  | FRMCS System principles overview | FRMCS On_network_Off_network communication | 4 | No | Yes | High | No | No | No | No | No | No | No | No | No | No | No | No | No | No | No | User+Control
Note on K7: Yellow indicates what is missing
Note on R7: Wendler Ingo:Function as part of the FRMCS system is used by several applications
Note on S7: Wendler Ingo: The service requires a simple bearer service without FRMCS functions e.g. authorisation etc.
Note on T7: Wendler Ingo (I-AT-TC-TEC-BAS) 2:Does this service or function a specific QoS.
Note on U7: Wendler Ingo (I-AT-TC-TEC-BAS) 2:Does the requirment belong to a communication?
Note on V7: Wendler Ingo (I-AT-TC-TEC-BAS) 2:Does the requirement belong to a application?
Note on X7: Wendler Ingo (I-AT-TC-TEC-BAS) 2: Is arbitration at functional level required?
Note on AC7: Wendler Ingo (I-AT-TC-TEC-BAS) 2:Does the requirement asks for additional location sources to be incorporated to the communication?
Note on AD7: Wendler Ingo (I-AT-TC-TEC-BAS) 2: Are specific positioning requirements applicable?
Note on AF7: Wendler Ingo (I-AT-TC-TEC-BAS) 2: Is a specific Alert functionality required?
Note on AG7: Wendler Ingo (I-AT-TC-TEC-BAS) 2:Does the requirement the involvement of User, Control or USER+ Control plane?
Note on R220: Wendler Ingo (I-AT-TC-TEC-BAS) 2: Notification, Ack; link assurance
Note on K430: Wendler Ingo : Not clear why it is only partly covered?

## QoS Requirement
Service Attribute | FRMCS - Functional Requirement | FRMCS – System Requirement | Service Attribute value
Latency | Low | Ultra-Low | ≤10ms
|  | Low | ≤100ms
| Normal | Normal | ≤500ms
|  | Best Effort | >500ms
Transport reliability - | High | Ultra-Low | 100%
Packet Loss (%) |  | Low | 99.9%
| Normal | Normal | 99%
Application Category | Service Attribute (according to Table 1-1) |  | Session establishment | Session Loss Rate
| Latency peer to peer | Packet Loss Rate
Voice | Low | Normal | Normal | NA
Critical Voice | Low | Low | Immediate | NA
Video | Normal | Low | Normal | NA
Critical Video | Low | Low | Immediate | NA
Very Critical Data | Ultra-Low | Ultra- Low | Immediate | NA
(Note 1)
Critical Data | Low | Ultra- Low | Immediate | NA
(future applications)
Critical Data | Normal | Low | Normal | <10-2/h
(legacy applications)
Non-Critical data | Normal | Low | Normal | NA
Messaging | Best Effort | Low | Normal | NA

## Definitions
Boolean | TR 22.889 Version | Status | Priority in the CR order | Plane | TS Stage 1 | TS Stage 2 | TS Stage 3 | Authors
Yes | 4 | Not Covered | High | User | TS 22.179 |  |  | JM Juergen Merkel / rapporteur MONASTERY/MONASTERY2
No | 15.0.0 | Partly covered by TS 22.179 | Medium | Control | TS 22.280 |  |  | IWE Ingo Wendler / UIC 3GPP contact
|  | Partly covered by TS 22.280 | Low | User+Control | TS 22.281
|  | Partly covered by TS 22.281 |  | None | TS 22.289
|  | Partly covered by TS 22.282 |  |  | Not covered
Partly covered by TS 22.261
Partly covered by TS 22.278
Partly covered by CR SA1
Covered by TS 22.101
Covered by TS 22.179
Covered by TS 22.280
Covered by TS 22.281
Covered by TS 22.282
Covered by TS 22.261
Covered by TS 22.278
Covered by CR SA1