## Overview
Category | Subcategory | ID | Detail | Notes
Not tested in Selection | Additional noise type/bandwidth combinations (EVS-3 Section 3) | 1 |  | 2 left in NB. 1 in WB. 1 in IO. <enumerate>
| Switching from any rate/mode to any other rate/mode (EVS-3 Section 6 Table 10) | 2 | Number of rate switching conditions: N1-6; N2-4; N3-6; N4-6;
|  | 3 | Number of rate switching conditions: W1-12; W2-8; W3-4; W4-8; W5-4; W6/7-8;
|  | 4 | Number of rate switching conditions: IO1-6; IO2-4; IO3-2; IO4-4; IO5-2; IO6-4;
|  | 5 | Number of rate switching conditions: S1-12; S2-8; S3/4-4; S5-8; S6-4; S7-8
| Other bit rates not tested in Selection. | 6 | N1-4; N2-12; N3-12; N4-9;
|  | 7 | W1-24; W2-16; W3-4; W4-12; W5-0; W6/7-8;
|  | 8 | I1-61; I2-0; I3-19; I4-12; I5-8; I6-2;
|  | 9 | S1-17; S2-16; S3/4-2; S5-2; S6-1; S7-6
Deferred to Characterization | AMR-WB IO case C (enhanced encoder/enhanced decoder (EVS-3, Section 5.3) | 10 |  | Decision on alternative implementation needed? No performance requirements set.
| AMR-WB IO performance with JBM (EVS-3, Section 5) | 11 |  | No requirements set.
| Channel Aware Mode (EVS-3, Section 8.5) | 12 |  | High level requirements given.
| DTX higher than 24.4 (EVS-3 Section 8.4) | 13 |  | High level requirements given.
| Fullband (EVS-3 Section 8.1) | 14 |  | This could require as many bit rates as SWB to test thoroughly.
| Interworking requirement (tandeming of EVS 13.2 with AMR 12.2). (EVS-3 Section 7) | 15 |  | One of many tandeming cases that may be tested with those defined below.
| Delay-loss profiles for bandwidths/input signal categories not tested in Selection (Annex C). | 16 | N2-6
|  | 17 | W2-6
|  | 18 | S2-6; S7-4
Use Cases/Additional configurations | Additional SNR's (EVS-3 Section 3) | 19 |  | Car @ 15 dB. Street @ 20 dB. Office @ 20 dB. EVS-3 does not specifically call out additional SNR's in characterization. Example: Car @ 10 dB; Street @ 15 dB.
| Conference bridge (multi-bw) | 20 |  | Compare all three bandwidths of EVS at important operating points (13.2, 24.4). Opus @ 24 and under.
| Interworking (tandeming, differerent frequency masks) | 21 | > EVS-WB <-> G.711.1WB > G.711 (u-law [MIRS/FLAT]) to EVS-NB ([MSIN/FLAT]) > G.711 (A-law [MIRS/FLAT]) to EVS-NB ([MSIN/FLAT]) > EVS-NB ([MSIN/FLAT]) <-> G.711 (u-law [MIRS/FLAT]) > EVS-NB ([MSIN/FLAT]) <-> AMR ([MSIN]) > EVS-WB <-> G.722 > EVS-SWB <-> G.722.1 >EVS Self-tandeming >cross bandwidth tandeming
| VoLTE/mobility scenario | 22 |  | Delay loss profiles with other bit rates? SQ delay/loss profiles not very challenging. Test edge of cell cases?
| Mobile->landline use case | 23
| OTT VoIP? | 24 |  | Test Channel aware mode here along with higher FER's. See channel aware mode above.
| Additional Languages | 25 | Japanese. French. Korean.
| Additional reference codecs. | 26 | AMR AMR-WB OPUS G.711 u-law [MIRS/FLAT] G.711 A-law [MIRS/FLAT] G.711.1 NB u-law G.711.1 NB A-law G.722 G.729 | In conjunction with tests defined for interworking, multi-bandwidth, etc.

## Experiments
Experiment |  | Number of Tests | Content | Test Type | Estimated CuT Conditions** | ID (from previous table)
N.1 | NB | 2* | Clean Speech | ACR | 21 | 2,6,15,16,21
N.2 | NB | 2* | Noisy Speech | DCR | 15
N.3 | NB | 1* | Music/mixed | ACR | 21 | 2,6
W.1 | WB | 2 | Clean Speech | ACR | 21 | 3,7,12, 13,17,21
W.2 | WB | 2 | Noisy Speech | DCR | 15
W.3 | WB/IO | 2 | Clean Speech | ACR | 21 | 3,4,7,8, 10,11,17
W.4 | WB/IO | 1 | Music/mixed | DCR | 15 | 3,4,7,8, 10,11
S.1 | SWB | 2 | Clean Speech | DCR | 15 | 5,9,12,13,18,21
S.2 | SWB | 2 | Noisy Speech | DCR | 15
S.3 | SWB | 1 | Music/mixed | DCR | 15 | 5,9,18
12 | FB | 0 | Speech |  |  | 14
F.1 | FB | 1 | Music/mixed | DCR | 15
M.1 | NB, WB, SWB | 2 | Speech |  |  | 20
M.2 | NB, WB, SWB | 1 | Music/mixed |  |  | 20
| BW? | 1 | VoLTE profiles
**Assuming 5+1 MNRU's, and half of remaining conditions are references.
*candidate for reduction by 1 test

## N.1
Label | Condition | Codec | Bit rate | DTX | Level | FER/Profile | SamplerateIn | SamplerateOut | Notes
c01 | Reference | DIRECT | - | - |  | -
c02 | MNRU | MNRU Q=40 dB | - | - |  | -
c03 | MNRU | MNRU Q=32 dB | - | - |  | -
c04 | MNRU | MNRU Q=24 dB | - | - |  | -
c05 | MNRU | MNRU Q=16 dB | - | - |  | -
c06 | MNRU | MNRU Q=8 dB | - | - |  | -
c07 | ref for c19, c20 | AMR | 7.2 | off | -26 dBov
c08 | ref for c21, c22 | AMR | 7.2 | off | -36 dBov
c09 | ref for c23, c24 | AMR | 7.2 | off | -16 dBov
c10 | ref for c25, c26 | AMR | 7.2 | off | -26 dBov | 3%
c11 | ref for c27, c28 | AMR | 7.2 | off | -26 dBov | 6%
c12 | ref for c29 | AMR | 12.2 | off | -26 dBov | Profile 1
c13 | ref for c30 | AMR | 12.2 | off | -26 dBov | Profile 2
c14 | ref for c31 | AMR | 12.2 | off | -26 dBov | Profile 3
c15 | ref for c32 | AMR | 12.2 | off | -26 dBov | Profile 4
c16 | ref for c33 | AMR | 12.2 | off | -26 dBov | Profile 5
c17 | ref for c34 | AMR | 12.2 | off | -26 dBov | Profile 6
c18 | ref for EVS for Tandem AMR --> AMR | AMR | 12.2/12.2 | off | -26 dBov
c19 | Rate Switching w/ DTX off nominal input level (-26 dBov) | EVS-NB | 7.2-13.2 | off | -26 dBov
c20 | Rate Switching w/ DTX on nominal input level (-26 dBov) | EVS-NB | 7.2-13.2 | on | -26 dBov
c21 | Rate Switching w/ DTX off low input level (-36 dBov) | EVS-NB | 7.2-13.2 | off | -36 dBov
c22 | Rate Switching w/ DTX on low input level (-36 dBov) | EVS-NB | 7.2-13.2 | on | -36 dBov
c23 | Rate Switching w/ DTX off high input level (-16 dBov) | EVS-NB | 7.2-13.2 | off | -16 dBov
c24 | Rate Switching w/ DTX on high input level (-16 dBov) | EVS-NB | 7.2-13.2 | on | -16 dBov
c25 | Rate Switching for FER 3% w/ DTX off | EVS-NB | 7.2-13.2 | off | -26 dBov | 3%
c26 | Rate Switching for FER 3% w/ DTX on | EVS-NB | 7.2-13.2 | on | -26 dBov | 3%
c27 | Rate Switching for FER 6% w/ DTX off | EVS-NB | 7.2-13.2 | off | -26 dBov | 6%
c28 | Rate Switching for FER 6% w/ DTX on | EVS-NB | 7.2-13.2 | on | -26 dBov | 6%
c29 | JBM DTX off. Profile 1 | EVS-NB | 9.6 | off | -26 dBov | Profile 1
c30 | JBM DTX off. Profile 2 | EVS-NB | 9.6 | off | -26 dBov | Profile 2
c31 | JBM DTX off. Profile 3 | EVS-NB | 9.6 | off | -26 dBov | Profile 3
c32 | JBM DTX off. Profile 4 | EVS-NB | 9.6 | off | -26 dBov | Profile 4
c33 | JBM DTX off. Profile 5 | EVS-NB | 9.6 | off | -26 dBov | Profile 5
c34 | JBM DTX off. Profile 6 | EVS-NB | 9.6 | off | -26 dBov | Profile 6 |  |  | Need to decide on filter masks
c35 | EVS for Tandem G.711 u-law --> EVS-NB | EVS-NB | 64/13.2 | off | -26 dBov
c36 | EVS for Tandem G.711 A-law --> EVS-NB | EVS-NB | 64/13.2 | off | -26 dBov
c37 | EVS for Tandem EVS-NB --> G.711 u-law | EVS-NB | 13.2/64 | off | -26 dBov
c38 | EVS for Tandem EVS-NB --> G.711 A-law | EVS-NB | 13.2/64 | off | -26 dBov
c39 | EVS for Tandem EVS-NB --> AMR | EVS-NB | 13.2/12.2 | off | -26 dBov
c40 | EVS for Tandem AMR --> EVS-NB | EVS-NB | 12.2/13.2 | off | -26 dBov |  |  |  | need ref (tandem AMR 12.2
c41 | EVS for Tandem EVS-NB --> AMR | EVS-NB | 13.2/12.2 | on | -26 dBov
c42 | EVS for Tandem AMR --> EVS-NB | EVS-NB | 12.2/13.2 | on | -26 dBov
c43 | [8 empty] | may want to retest selection conditions (13.2). Focus on more rates or more error profiles?
c44
c45
c46
c47
c48

## N.2
Label | Condition | Codec | Bit rate | DTX | Level | FER/Profile | SamplerateIn | SamplerateOut | Notes
c01 | Reference | DIRECT | - | - |  | -
c02 | MNRU | MNRU Q=40 dB | - | - |  | -
c03 | MNRU | MNRU Q=32 dB | - | - |  | -
c04 | MNRU | MNRU Q=24 dB | - | - |  | -
c05 | MNRU | MNRU Q=16 dB | - | - |  | -
c06 | MNRU | MNRU Q=8 dB | - | - |  | -
c07 | ref for c19, c25 | AMR | 7.95 | off | -26 dBov
c08 | ref for c21 | AMR | 7.95 | off | -26 dBov | 3%
c09 | ref for c23 | AMR | 7.95 | off | -26 dBov | 6%
c10 | ref for c20 | AMR | 7.95 | on | -26 dBov
c11 | ref for c22 | AMR | 7.95 | on | -26 dBov | 3%
c12 | ref for c24 | AMR | 7.95 | on | -26 dBov | 6%
c13 | ref for c26 | AMR | 10.2 | off | -26 dBov
c14 | ref for c27 | AMR | 12.2 | off | -26 dBov
c15 | ref for c28 | AMR | 10.2 | off | -26 dBov | 3%
c16 | ref for c29, c30 | G.718 | 8 | off | -26 dBov | 3%
c17 | ref for c31 | AMR | 10.2 | off | -26 dBov | 6%
c18 | ref for c32, c33 | G.718 | 8 | off | -26 dBov | 6%
c19 | Rate Switching w/ DTX off | EVS-NB | 7.2-13.2 | off | -26 dBov
c20 | Rate Switching w/ DTX on | EVS-NB | 7.2-13.2 | on | -26 dBov
c21 | Rate Switching for FER 3% w/ DTX off | EVS-NB | 7.2-13.2 | off | -26 dBov
c22 | Rate Switching for FER 3% w/ DTX on | EVS-NB | 7.2-13.2 | on | -26 dBov
c23 | Rate Switching for FER 6% w/ DTX off | EVS-NB | 7.2-13.2 | off | -26 dBov
c24 | Rate Switching for FER 6% w/ DTX on | EVS-NB | 7.2-13.2 | on | -26 dBov
c25 | EVS 7.2 kbps DTX off | EVS-NB | 7.2 | off | -26 dBov
c26 | EVS 8.0 kbps DTX off | EVS-NB | 8 | off | -26 dBov
c27 | EVS 9.6 kbps DTX off | EVS-NB | 9.6 | off | -26 dBov
c28 | EVS 7.2 kbps DTX off 3% FER | EVS-NB | 7.2 | off | -26 dBov | 3%
c29 | EVS 8.0 kbps DTX off 3% FER | EVS-NB | 8 | off | -26 dBov | 3%
c30 | EVS 9.6 kbps DTX off 3% FER | EVS-NB | 9.6 | off | -26 dBov | 3%
c31 | EVS 7.2 kbps DTX off 6% FER | EVS-NB | 7.2 | off | -26 dBov | 6%
c32 | EVS 8.0 kbps DTX off 6% FER | EVS-NB | 8 | off | -26 dBov | 6%
c33 | EVS 9.6 kbps DTX off 6% FER | EVS-NB | 9.6 | off | -26 dBov | 6%
c34 | EVS 13.2 kbps DTX off | EVS-NB | 13.2 | off | -26 dBov |  |  |  | tested in selection. Only one ref.
c35 | EVS 13.2 kbps DTX off 3% FER | EVS-NB | 13.2 | off | -26 dBov | 3% |  |  | tested in selection. No ref.
c36 | EVS 13.2 kbps DTX off 6% FER | EVS-NB | 13.2 | off | -26 dBov | 6% |  |  | tested in selection. No ref.

## N.3
Label | Condition | Codec | Bit rate | DTX | Level | FER/Profile | SamplerateIn | SamplerateOut | Notes
c01 | Reference | DIRECT | - | - |  | -
c02 | MNRU | MNRU Q=40 dB | - | - |  | -
c03 | MNRU | MNRU Q=32 dB | - | - |  | -
c04 | MNRU | MNRU Q=24 dB | - | - |  | -
c05 | MNRU | MNRU Q=16 dB | - | - |  | -
c06 | MNRU | MNRU Q=8 dB | - | - |  | -
c07 | ref for c19, c20, c25 | AMR | 7.95 | off | -26 dBov
c08 | ref for c21, c22 | AMR | 7.95 | off | -26 dBov | 3%
c09 | ref for c23, c24 | AMR | 7.95 | off | -26 dBov | 6%
c10 | ref for c34 | G.718-NB | 12 | off | -26 dBov
c11 | ref for c26 | AMR | 10.2 | off | -26 dBov
c12 | ref for c27 | AMR | 12.2 | off | -26 dBov
c13 | ref for c28, c31 | AMR | 7.95 | off | -26 dBov | 3%
c14 | ref for c29 | AMR | 10.2 | off | -26 dBov | 3%
c15 | ref for c30 | AMR | 12.2 | off | -26 dBov | 3%
c16 | ref for c35 | G.718-NB | 12 | off | -26 dBov | 3%
c17 | ref for c32 | AMR | 10.2 | off | -26 dBov | 6%
c18 | ref for c33 | AMR | 12.2 | off | -26 dBov | 6%
c19 | Rate Switching w/ DTX off | EVS-NB | 7.2-13.2 | off | -26 dBov
c20 | Rate Switching w/ DTX on | EVS-NB | 7.2-13.2 | on | -26 dBov
c21 | Rate Switching for FER 3% w/ DTX off | EVS-NB | 7.2-13.2 | off | -26 dBov | 3%
c22 | Rate Switching for FER 3% w/ DTX on | EVS-NB | 7.2-13.2 | on | -26 dBov | 3%
c23 | Rate Switching for FER 6% w/ DTX off | EVS-NB | 7.2-13.2 | off | -26 dBov | 6%
c24 | Rate Switching for FER 6% w/ DTX on | EVS-NB | 7.2-13.2 | on | -26 dBov | 6%
c25 | EVS 7.2 DTX on | EVS-NB | 7.2 | on | -26 dBov
c26 | EVS 8.0 DTX on | EVS-NB | 8 | on | -26 dBov
c27 | EVS 9.6 DTX on | EVS-NB | 9.6 | on | -26 dBov
c28 | EVS 7.2 DTX on 3% | EVS-NB | 7.2 | on | -26 dBov | 3%
c29 | EVS 8.0 DTX on 3% | EVS-NB | 8 | on | -26 dBov | 3%
c30 | EVS 9.6 DTX on 3% | EVS-NB | 9.6 | on | -26 dBov | 3%
c31 | EVS 7.2 DTX on 6% | EVS-NB | 7.2 | on | -26 dBov | 6%
c32 | EVS 8.0 DTX on 6% | EVS-NB | 8 | on | -26 dBov | 6%
c33 | EVS 9.6 DTX on 6% | EVS-NB | 9.6 | on | -26 dBov | 6%
c34 | EVS 13.2 DTX on | EVS-NB | 13.2 | on | -26 dBov |  |  |  | repeat of selection condition
c35 | EVS 13.2 DTX on 3% | EVS-NB | 13.2 | on | -26 dBov | 3% |  |  | repeat of selection condition
c36 | EVS 13.2 DTX on 6% | EVS-NB | 13.2 | on | -26 dBov | 6% |  |  | repeat of selection condition. Second ref not in test.
c37
c38
c39
c40
c41
c42
c43
c44
c45
c46
c47
c48

## NB
NB
Exp. # | N.1 | N.2 | N.3
Test method. | ACR | DCR | ACR
Exp. Type | Clean speech. Clean and noisy channel. | Noisy speech. Clean and noisy channel. | Mixed/music. Clean and noisy channel.
# CuT Cond. | 21 | 15 | 21
Candidate Conditions | ID2: Exp. N1/N2. 10 switching | ID 2: Exp. N3. 6 switching | ID 2: Exp. N4. 6 switching
| ID6: Exp. N1./N2 16 other | ID 6: Exp. N3. 12 other | ID 6: Exp. N4. 9 other
ID 6: Exp. N2. 6 JBM
ID 21: Interworking
1 | DIRECT | DIRECT | DIRECT
2 | MNRU1 | MNRU1 | MNRU1
3 | MNRU2 | MNRU2 | MNRU2
4 | MNRU3 | MNRU3 | MNRU3
5 | MNRU4 | MNRU4 | MNRU4
6 | MNRU5 | MNRU5 | MNRU5
7 | Rate Switching w/ DTX off nominal input level (-26 dBov) | Rate Switching w/ DTX off | Rate Switching w/ DTX off
8 | Rate Switching w/ DTX on nominal input level (-26 dBov) | Rate Switching w/ DTX on | Rate Switching w/ DTX on
9 | Ref. for R.S. Nominal level | Ref. for R.S. 0% FER | Ref. for R.S.
10 | Rate Switching w/ DTX off low input level (-36 dBov) | Rate Switching for FER 3% w/ DTX off | Rate Switching for FER 3% w/ DTX off
11 | Rate Switching w/ DTX on low input level (-36 dBov) | Rate Switching for FER 3% w/ DTX on | Rate Switching for FER 3% w/ DTX on
12 | Ref. for R.S. low level. | Ref. for R.S. 3% FER | Ref. for R.S. 3% FER
13 | Rate Switching w/ DTX off high input level (-16 dBov) | Rate Switching for FER 6% w/ DTX off | Rate Switching for FER 6% w/ DTX off
14 | Rate Switching w/ DTX on high input level (-16 dBov) | Rate Switching for FER 6% w/ DTX on | Rate Switching for FER 6% w/ DTX on
15 | Ref. for R.S. high level. | Ref. for R.S. 6% FER | Ref. for R.S. 6% FER
16 | Rate Switching for FER 3% w/ DTX off | EVS 7.2 kbps DTX on | EVS 7.2 DTX on
17 | Rate Switching for FER 3% w/ DTX on | Ref. for EVS 7.2 kbps DTX on | Ref for EVS 7.2 DTX on
18 | Ref. for R.S. 3% | EVS 8.0 kbps DTX on | EVS 8.0 DTX on
19 | Rate Switching for FER 6% w/ DTX off | Ref. for EVS 8.0 kbps DTX on | Ref for EVS 8.0 DTX on
20 | Rate Switching for FER 6% w/ DTX on | EVS 7.2 kbps DTX off | EVS 9.6 DTX on
21 | Ref. for R.S. 6% | Ref. for EVS 7.2 kbps DTX off | Ref for EVS 9.6 DTX on
22 | JBM DTX off. Profile 1 | EVS 8.0 kbps DTX off | EVS 7.2 DTX on 3%
23 | JBM DTX off. Profile 2 | Ref. for EVS 8.0 kbps DTX off | Ref for EVS 7.2 DTX on 3%
24 | JBM DTX off. Profile 3 | EVS 9.6 kbps DTX off | EVS 8.0 DTX on 3%
25 | JBM DTX off. Profile 4 | Ref. for EVS 9.6 kbps DTX off | Ref for EVS 8.0 DTX on 3%
26 | JBM DTX off. Profile 5 | EVS 7.2 kbps DTX off 3% FER | EVS 9.6 DTX on 3%
27 | JBM DTX off. Profile 6 | Ref. for EVS 7.2 kbps DTX off 3% FER | Ref for EVS 9.6 DTX on 3%
28 | Ref. for Profile 1 | EVS 8.0 kbps DTX off 3% FER | EVS 7.2 DTX on 6%
29 | Ref. for Profile 2 | Ref. for EVS 8.0 kbps DTX off 3% FER | Ref for EVS 7.2 DTX on 6%
30 | Ref. for Profile 3 | EVS 9.6 kbps DTX off 3% FER | EVS 8.0 DTX on 6%
31 | Ref. for Profile 4 | Ref. for EVS 9.6 kbps DTX off 3% FER | Ref for EVS 8.0 DTX on 6%
32 | Ref. for Profile 5 | EVS 7.2 kbps DTX off 6% FER | EVS 9.6 DTX on 6%
33 | Ref. for Profile 6 | Ref. for EVS 7.2 kbps DTX off 6% FER | Ref for EVS 9.6 DTX on 6%
34 | > G.711 (u-law [MIRS/FLAT]) to EVS-NB ([MSIN/FLAT]) | EVS 8.0 kbps DTX off 6% FER
35 | > G.711 (A-law [MIRS/FLAT]) to EVS-NB ([MSIN/FLAT]) | Ref. for EVS 8.0 kbps DTX off 6% FER
36 | > EVS-NB ([MSIN/FLAT]) <-> G.711 (u-law [MIRS/FLAT]) | EVS 9.6 kbps DTX off 6% FER
37 | > EVS-NB ([MSIN/FLAT]) <-> AMR ([MSIN])
38
39
40
41
42
43
44
45
46
47
48

## W.1
Label | Condition | Codec | Bit rate | DTX | Level | FER/Profile | SamplerateIn | SamplerateOut | Notes
c01 | Reference | DIRECT | - | - |  | -
c02 | MNRU | MNRU Q=44 dB | - | - |  | -
c03 | MNRU | MNRU Q=35 dB | - | - |  | -
c04 | MNRU | MNRU Q=26 dB | - | - |  | -
c05 | MNRU | MNRU Q=17 dB | - | - |  | -
c06 | MNRU | MNRU Q=8 dB | - | - |  | -
c07 | ref for C.A.M. 3% frame erasures. Performance requirement. | EVS-WB | 13.2 | on | -26 dBov | 3%
c08 | ref for C.A.M. 6% frame erasures. | EVS-WB | 13.2 | on | -26 dBov | 6%
c09 | ref for C.A.M. 10% frame erasures. | EVS-WB | 13.2 | on | -26 dBov | 10%
c10 | ref for C.A.M. dlp5 error patttern. | EVS-WB | 13.2 | on | -26 dBov | dlp 5
c11 | ref for C.A.M. 3% frame erasures. | AMR-WB | 15.85 | on | -26 dBov | 3% | possible duplicate
c12 | ref for conds c28, c29 | AMR-WB | 8.85 | off | -26 dBov
c13 | ref for conds c30, c31 | AMR-WB | 15.85 | off | -26 dBov
c14 | ref for conds c32, c33 | AMR-WB | 8.85 | off | -36 dBov
c15 | ref for conds c34, c35 | AMR-WB | 15.85 | off | -36 dBov
c16 | ref for conds c36, c37 | AMR-WB | 8.85 | off | -16 dBov
c17 | ref for conds c38, c39 | AMR-WB | 15.85 | off | -16 dBov
c18 | ref for cond c40, c41 | AMR-WB | 8.85 | off | -26 dBov | 3%
c19 | ref for cond c42, c43 | AMR-WB | 15.85 | off | -26 dBov | 3%
c20 | ref for cond c44, c45 | AMR-WB | 8.85 | off | -26 dBov | 6%
c21 | ref for cond c46, c47 | AMR-WB | 15.85 | off | -26 dBov | 6%
c22 | <interworking ref>
c23 | ref for C.A.M. 6% frame erasures. | AMR-WB | 15.85 | on | -26 dBov | 6% | possible duplicate
c24 | ref for C.A.M. 10% frame erasures. | AMR-WB | 15.85 | on | -26 dBov | 10% | possible duplicate
c25 | ref for C.A.M. dlp5 error patttern. | AMR-WB | 15.85 | on | -26 dBov | dlp 5 | possible duplicate
c26 | Channel aware mode 10% | EVS-WB | 13.2 | on | -26 dBov | 10%
c27 | Channel aware mode dlp 5 | EVS-WB | 13.2 | on | -26 dBov | dlp 5
c28 | Rate Switching w/ DTX off nominal input level (-26 dBov) low rates | EVS-WB | 7.2-16.4 | off | -26 dBov
c29 | Rate Switching w/ DTX on nominal input level (-26 dBov) low rates | EVS-WB | 7.2-16.4 | on | -26 dBov
c30 | Rate Switching w/ DTX off nominal input level (-26 dBov) high rates | EVS-WB | 13.2-64 | off | -26 dBov
c31 | Rate Switching w/ DTX on nominal input level (-26 dBov) high rates | EVS-WB | 13.2-24.4 | on | -26 dBov
c32 | Rate Switching w/ DTX off nominal input level (-36 dBov) low rates | EVS-WB | 7.2-16.4 | off | -36 dBov
c33 | Rate Switching w/ DTX on nominal input level (-36 dBov) low rates | EVS-WB | 7.2-16.4 | on | -36 dBov
c34 | Rate Switching w/ DTX off nominal input level (-36 dBov) high rates | EVS-WB | 13.2-64 | off | -36 dBov
c35 | Rate Switching w/ DTX on nominal input level (-36 dBov) high rates | EVS-WB | 13.2-24.4 | on | -36 dBov
c36 | Rate Switching w/ DTX off nominal input level (-16 dBov) low rates | EVS-WB | 7.2-16.4 | off | -16 dBov
c37 | Rate Switching w/ DTX on nominal input level (-16 dBov) low rates | EVS-WB | 7.2-16.4 | on | -16 dBov
c38 | Rate Switching w/ DTX off nominal input level (-16 dBov) high rates | EVS-WB | 13.2-64 | off | -16 dBov
c39 | Rate Switching w/ DTX on nominal input level (-16 dBov) high rates | EVS-WB | 13.2-24.4 | on | -16 dBov
c40 | Rate Switching FER 3% w/ DTX off low rates | EVS-WB | 7.2-16.4 | off | -26 dBov | 3%
c41 | Rate Switching FER 3% w/ DTX on low rates | EVS-WB | 7.2-16.4 | on | -26 dBov | 3%
c42 | Rate Switching FER 3% w/ DTX off high rates | EVS-WB | 13.2-64 | off | -26 dBov | 3%
c43 | Rate Switching FER 3% w/ DTX on high rates | EVS-WB | 13.2-24.4 | on | -26 dBov | 3%
c44 | Rate Switching FER 6% w/ DTX off low rates | EVS-WB | 7.2-16.4 | off | -26 dBov | 6%
c45 | Rate Switching FER 6% w/ DTX on low rates | EVS-WB | 7.2-16.4 | on | -26 dBov | 6%
c46 | Rate Switching FER 6% w/ DTX off high rates | EVS-WB | 13.2-64 | off | -26 dBov | 6%
c47 | Rate Switching FER 6% w/ DTX on high rates | EVS-WB | 13.2-24.4 | on | -26 dBov | 6%
c48 | <interworking>
c49 | Channel aware mode. 0% frame erasures. | EVS-WB | 13.2 | on | -26 dBov
c50 | ref for C.A.M. 0% frame erasures. | EVS-WB | 13.2 | on | -26 dBov
c51 | Channel aware mode. 3% frame erasures. | EVS-WB | 13.2 | on | -26 dBov | 3%
c52 | Channel aware mode. 6% frame erasures. | EVS-WB | 13.2 | on | -26 dBov | 6%

## W.2
Label | Condition | Codec | Bit rate | DTX | Level | FER/Profile | SamplerateIn | SamplerateOut | Notes
c01 | Reference | DIRECT | - | - |  | -
c02 | MNRU | MNRU Q=44 dB | - | - |  | -
c03 | MNRU | MNRU Q=35 dB | - | - |  | -
c04 | MNRU | MNRU Q=26 dB | - | - |  | -
c05 | MNRU | MNRU Q=17 dB | - | - |  | -
c06 | MNRU | MNRU Q=8 dB | - | - |  | -
c07 | ref for cond c19 | AMR-WB | 8.85 | off | -26 dBov
c08 | ref for cond c20 | AMR-WB | 8.85 | on | -26 dBov
c09 | ref for cond c21 | AMR-WB | 15.85 | off | -26 dBov
c10 | ref for cond c22 | AMR-WB | 15.85 | on | -26 dBov
c11 | ref for cond c23 | AMR-WB | 8.85 | off | -26 dBov | 3%
c12 | ref for cond c24 | AMR-WB | 8.85 | on | -26 dBov | 3%
c13 | ref for cond c25 | AMR-WB | 15.85 | off | -26 dBov | 3%
c14 | ref for cond c26 | AMR-WB | 15.85 | on | -26 dBov | 3%
c15 | ref for cond c27 | AMR-WB | 8.85 | off | -26 dBov | 6%
c16 | ref for cond c28 | AMR-WB | 8.85 | on | -26 dBov | 6%
c17 | ref for cond c29 | AMR-WB | 15.85 | off | -26 dBov | 6%
c18 | ref for cond c30 | AMR-WB | 15.85 | on | -26 dBov | 6%
c19 | Rate Switching w/ DTX off, low rates | EVS-WB | 7.2-16.4 | off | -26 dBov
c20 | Rate Switching w/ DTX on, low rates | EVS-WB | 7.2-16.4 | on | -26 dBov
c21 | Rate Switching w/ DTX off, high rates | EVS-WB | 13.2-64 | off | -26 dBov
c22 | Rate Switching w/ DTX on, high rates | EVS-WB | 13.2-24.4 | on | -26 dBov |  |  |  | extend high end to test high rate DTX
c23 | Rate Switching FER 3% w/ DTX off, low rates | EVS-WB | 7.2-16.4 | off | -26 dBov | 3%
c24 | Rate Switching FER 3% w/ DTX on, low rates | EVS-WB | 7.2-16.4 | on | -26 dBov | 3%
c25 | Rate Switching FER 3% w/ DTX off, high rates | EVS-WB | 13.2-64 | off | -26 dBov | 3%
c26 | Rate Switching FER 3% w/ DTX on, high rates | EVS-WB | 13.2-24.4 | on | -26 dBov | 3%
c27 | Rate Switching FER 6% w/ DTX off, low rates | EVS-WB | 7.2-16.4 | off | -26 dBov | 6%
c28 | Rate Switching FER 6% w/ DTX on, low rates | EVS-WB | 7.2-16.4 | on | -26 dBov | 6%
c29 | Rate Switching FER 6% w/ DTX off, high rates | EVS-WB | 13.2-64 | off | -26 dBov | 6%
c30 | Rate Switching FER 6% w/ DTX on, high rates | EVS-WB | 13.2-24.4 | on | -26 dBov | 6%
c31 | IO/non-IO Switching DTX off 0% | EVS-WB | 6.6-24.4 | off | -26 dBov |  |  |  | no refs for these?
c32 | IO/non-IO Switching DTX on 0% | EVS-WB | 6.6-24.4 | on | -26 dBov |  |  |  | which IO mode?
c33 | IO/non-IO Switching DTX off 3% | EVS-WB | 6.6-24.4 | off | -26 dBov | 3%
c34 | IO/non-IO Switching DTX on 3% | EVS-WB | 6.6-24.4 | on | -26 dBov | 3%
c35 | IO/non-IO Switching DTX off 6% | EVS-WB | 6.6-24.4 | off | -26 dBov | 6%
c36 | IO/non-IO Switching DTX on 6% | EVS-WB | 6.6-24.4 | on | -26 dBov | 6%

## W.3
Label | Condition | Codec | Bit rate | DTX | Level | FER/Profile | SamplerateIn | SamplerateOut | Notes
c01 | Reference | DIRECT | - | - |  | -
c02 | MNRU | MNRU Q=44 dB | - | - |  | -
c03 | MNRU | MNRU Q=35 dB | - | - |  | -
c04 | MNRU | MNRU Q=26 dB | - | - |  | -
c05 | MNRU | MNRU Q=17 dB | - | - |  | -
c06 | MNRU | MNRU Q=8 dB | - | - |  | -
c07 | ref for c12, c13 | AMR-WB | 6.6 | off | -26 dBov |  |  |  | no room for dtx on ref
c08 | ref for c14, c15 | AMR-WB | 6.6 | off | -36 dBov
c09 | ref for c16, c17 | AMR-WB | 6.6 | off | -16 dBov
c10 | ref for c18, c19 | AMR-WB | 6.6 | off | -26 dBov | 3%
c11 | ref for c20, c21 | AMR-WB | 6.6 | off | -26 dBov | 6%
c12 | IO/non-IO Switching nominal input level (-26 dBov), DTX off | EVS-WB | 6.6-24.4 | off | -26 dBov
c13 | IO/non-IO Switching nominal input level (-26 dBov), DTX on | EVS-WB | 6.6-24.4 | on | -26 dBov
c14 | IO/non-IO Switching nominal input level (-36 dBov), DTX off | EVS-WB | 6.6-24.4 | off | -26 dBov
c15 | IO/non-IO Switching nominal input level (-36 dBov), DTX on | EVS-WB | 6.6-24.4 | on | -26 dBov
c16 | IO/non-IO Switching nominal input level (-16 dBov), DTX off | EVS-WB | 6.6-24.4 | off | -26 dBov
c17 | IO/non-IO Switching nominal input level (-16 dBov), DTX on | EVS-WB | 6.6-24.4 | on | -26 dBov
c18 | IO/non-IO Switching DTX off, 3% | EVS-WB | 6.6-24.4 | off | -26 dBov | 3%
c19 | IO/non-IO Switching DTX on, 3% | EVS-WB | 6.6-24.4 | on | -26 dBov | 3%
c20 | IO/non-IO Switching DTX off, 6% | EVS-WB | 6.6-24.4 | off | -26 dBov | 6%
c21 | IO/non-IO Switching DTX on, 6% | EVS-WB | 6.6-24.4 | on | -26 dBov | 6%
c22 | AMR-WB IO mode Case C: 6.6 kbps | EVS-WB | 6.6 | ? | -26 dBov
c23 | AMR-WB IO mode Case C: 8.85 kbps | EVS-WB | 8.85 | ? | -26 dBov
c24 | AMR-WB IO mode Case C: 12.65 kbps | EVS-WB | 12.65 | ? | -26 dBov
c25 | AMR-WB IO mode Case C: 14.25 kbps | EVS-WB | 14.25 | ? | -26 dBov
c26 | AMR-WB IO mode Case C: 15.85 kbps | EVS-WB | 15.85 | ? | -26 dBov
c27 | AMR-WB IO mode Case C: 18.25 kbps | EVS-WB | 18.25 | ? | -26 dBov
c28 | AMR-WB IO mode Case C: 19.85 kbps | EVS-WB | 19.85 | ? | -26 dBov
c29 | AMR-WB IO mode Case C: 23.05 kbps | EVS-WB | 23.05 | ? | -26 dBov
c30 | AMR-WB IO mode Case C: 23.85 kbps | EVS-WB | 23.85 | ? | -26 dBov
c31 | AMR-WB IO mode Case C: 6.6 kbps, 3% | EVS-WB | 6.6 | ? | -26 dBov | 3%
c32 | AMR-WB IO mode Case C: 8.85 kbps, 3% | EVS-WB | 8.85 | ? | -26 dBov | 3%
c33 | AMR-WB IO mode Case C: 12.65 kbps, 3% | EVS-WB | 12.65 | ? | -26 dBov | 3%
c34 | AMR-WB IO mode Case C: 14.25 kbps, 3% | EVS-WB | 14.25 | ? | -26 dBov | 3%
c35 | AMR-WB IO mode Case C: 15.85 kbps, 3% | EVS-WB | 15.85 | ? | -26 dBov | 3%
c36 | AMR-WB IO mode Case C: 18.25 kbps, 3% | EVS-WB | 18.25 | ? | -26 dBov | 3%
c37 | AMR-WB IO mode Case C: 19.85 kbps, 3% | EVS-WB | 19.85 | ? | -26 dBov | 3%
c38 | AMR-WB IO mode Case C: 23.05 kbps, 3% | EVS-WB | 23.05 | ? | -26 dBov | 3%
c39 | AMR-WB IO mode Case C: 23.85 kbps, 3% | EVS-WB | 23.85 | ? | -26 dBov | 3%
c40 | AMR-WB IO mode Case C: 6.6 kbps, 6% | EVS-WB | 6.6 | ? | -26 dBov | 6%
c41 | AMR-WB IO mode Case C: 8.85 kbps, 6% | EVS-WB | 8.85 | ? | -26 dBov | 6%
c42 | AMR-WB IO mode Case C: 12.65 kbps, 6% | EVS-WB | 12.65 | ? | -26 dBov | 6%
c43 | AMR-WB IO mode Case C: 14.25 kbps, 6% | EVS-WB | 14.25 | ? | -26 dBov | 6%
c44 | AMR-WB IO mode Case C: 15.85 kbps, 6% | EVS-WB | 15.85 | ? | -26 dBov | 6%
c45 | AMR-WB IO mode Case C: 18.25 kbps, 6% | EVS-WB | 18.25 | ? | -26 dBov | 6%
c46 | AMR-WB IO mode Case C: 19.85 kbps, 6% | EVS-WB | 19.85 | ? | -26 dBov | 6%
c47 | AMR-WB IO mode Case C: 23.05 kbps, 6% | EVS-WB | 23.05 | ? | -26 dBov | 6%
c48 | AMR-WB IO mode Case C: 23.85 kbps, 6% | EVS-WB | 23.85 | ? | -26 dBov | 6%

## W.4
Label | Condition | Codec | Bit rate | DTX | Level | FER/Profile | SamplerateIn | SamplerateOut | Notes
c01 | Reference | DIRECT | - | - |  | -
c02 | MNRU | MNRU Q=44 dB | - | - |  | -
c03 | MNRU | MNRU Q=35 dB | - | - |  | -
c04 | MNRU | MNRU Q=26 dB | - | - |  | -
c05 | MNRU | MNRU Q=17 dB | - | - |  | -
c06 | MNRU | MNRU Q=8 dB | - | - |  | -
c07 | ref for conds c16, c17 | AMR-WB | 8.85 | off | -26 dBov
c08 | ref for conds c18, c19 | AMR-WB | 15.85 | off | -26 dBov
c09 | ref for conds c20, c21 | AMR-WB | 8.85 | off | -26 dBov | 3%
c10 | ref for conds c22, c23 | AMR-WB | 15.85 | off | -26 dBov | 3%
c11 | ref for conds c24, c25 | AMR-WB | 8.85 | off | -26 dBov | 6%
c12 | ref for conds c26, c27 | AMR-WB | 15.85 | off | -26 dBov | 6%
c13 | ref for cond c31 | AMR-WB | 6.6 | off | -26 dBov
c14 | ref for cond c32 | AMR-WB | 6.6 | off | -26 dBov | 3%
c15 | ref for cond c33 | AMR-WB | 6.6 | off | -26 dBov | 6%
c16 | Rate Switching w/ DTX off, low rate 0% | EVS-WB | 7.2-16.4 | off | -26 dBov
c17 | Rate Switching w/ DTX on, low rate 0% | EVS-WB | 7.2-16.4 | on | -26 dBov
c18 | Rate Switching w/ DTX off, high rate 0% | EVS-WB | 13.2-64 | off | -26 dBov
c19 | Rate Switching w/ DTX on, high rate 0% | EVS-WB | 13.2-24.4 | on | -26 dBov
c20 | Rate Switching w/ DTX off, low rate 3% | EVS-WB | 7.2-16.4 | off | -26 dBov | 3%
c21 | Rate Switching w/ DTX on, low rate 3% | EVS-WB | 7.2-16.4 | on | -26 dBov | 3%
c22 | Rate Switching w/ DTX off, high rate 3% | EVS-WB | 13.2-64 | off | -26 dBov | 3%
c23 | Rate Switching w/ DTX on, high rate 3% | EVS-WB | 13.2-24.4 | on | -26 dBov | 3%
c24 | Rate Switching w/ DTX off, low rate 6% | EVS-WB | 7.2-16.4 | off | -26 dBov | 6%
c25 | Rate Switching w/ DTX on, low rate 6% | EVS-WB | 7.2-16.4 | on | -26 dBov | 6%
c26 | Rate Switching w/ DTX off, high rate 6% | EVS-WB | 13.2-64 | off | -26 dBov | 6%
c27 | Rate Switching w/ DTX on, high rate 6% | EVS-WB | 13.2-24.4 | on | -26 dBov | 6%
c28 | IO/non-IO Switching DTX off, 0% | EVS-WB | 6.6-24.4 | off | -26 dBov
c29 | IO/non-IO Switching DTX on, 0% | EVS-WB | 6.6-24.4 | on | -26 dBov
c30 | IO/non-IO Switching DTX off, 3% | EVS-WB | 6.6-24.4 | off | -26 dBov | 3%
c31 | IO/non-IO Switching DTX on, 3% | EVS-WB | 6.6-24.4 | on | -26 dBov | 3%
c32 | IO/non-IO Switching DTX off, 6% | EVS-WB | 6.6-24.4 | off | -26 dBov | 6%
c33 | IO/non-IO Switching DTX on, 6% | EVS-WB | 6.6-24.4 | on | -26 dBov | 6%
c34
c35
c36

## WB
WB/IO
Exp. # | W.1 | W.2 | W.3 | W.4
Test method. | ACR | DCR | ACR | DCR
Exp. Type | Clean speech. Clean and noisy channel. | Noisy speech. Clean and noisy channel. | Clean speech. Clean and noisy channel. | Mixed/music. Clean and noisy channel.
# CuT Cond. | 21 | 15 | 21 | 15
Candidate Conditions | ID 3: Exp. W1. 12 Switching | ID 3: Exp. W3. 4 Switching | ID 4: Expt. I1. 6 IO Switching | ID 3: Exp. W5. 4 Switching
| ID 7: Exp. W1. 24 Other | ID 7: Exp. W3. 4 Other | ID 8: Exp. I1. 61 IO Other | ID 3: Exp. W6/7. 8 Switching
| ID 3: Exp. W2. 8 Switching | ID 3: Exp. W4. 8 Switching | ID 4: Exp. I2. 4 IO Switching | ID 3: Exp. W6/7. 8 Other
| ID 17: Exp. W2. 6 JBM | ID 7: Exp. W4. 12 Other | ID 10: IO Case C | ID 4: Exp. I5. 2 Switching
| ID 7: Exp. W2. 10 Other | ID 4: Exp. I3. 2 Switching | ID 11: IO with JBM | ID 8: Exp. I5. 8 other
| ID 12: Channel Aware Mode | ID 8: Exp. I3. 19 Other |  | ID 4: Exp. I6. 2 Switching
| ID 13: Higher Rate DTX | ID 4: Exp. I4. 4 Switching |  | ID 8: Exp. I6. 2 Other
| ID 21: Interworking | ID 8: Exp. I4. 12 Other
1 | DIRECT | DIRECT | DIRECT | DIRECT
2 | MNRU1 | MNRU1 | MNRU1 | MNRU1
3 | MNRU2 | MNRU2 | MNRU2 | MNRU2
4 | MNRU3 | MNRU3 | MNRU3 | MNRU3
5 | MNRU4 | MNRU4 | MNRU4 | MNRU4
6 | MNRU5 | MNRU5 | MNRU5 | MNRU5
7 | C.A.M 1 | Rate Switching w/ DTX off, low rates | Rate Switching between non-IO and IO nominal input level (-26 dBov), DTX off | Rate Switching w/ DTX off, low rate 0%
8 | C.A.M 1 reference | Rate Switching w/ DTX on, low rates | Rate Switching between non-IO and IO nominal input level (-26 dBov), DTX on | Rate Switching w/ DTX on, low rate 0%
9 | C.A.M 2 | ref for cond 7,8 | ref for conds 22,23 | ref for conds 7,8
10 | C.A.M 2 reference | Rate Switching w/ DTX off, high rates | Rate Switching between non-IO and IO nominal input level (-36 dBov), DTX off | Rate Switching w/ DTX off, high rate 0%
11 | C.A.M 3 | Rate Switching w/ DTX on, high rates | Rate Switching between non-IO and IO nominal input level (-36 dBov), DTX on | Rate Switching w/ DTX on, high rate 0%
12 | C.A.M 3 reference | ref for cond 10,11 | ref for conds 25,26 | ref for conds 10,11
13 | C.A.M 4 | Rate Switching FER 3% w/ DTX off, low rates | Rate Switching between non-IO and IO nominal input level (-16 dBov), DTX off | Rate Switching w/ DTX off, low rate 3%
14 | C.A.M 4 reference | Rate Switching FER 3% w/ DTX on, low rates | Rate Switching between non-IO and IO nominal input level (-16 dBov), DTX on | Rate Switching w/ DTX on, low rate 3%
15 | C.A.M 5 | ref for cond 13,14 | ref for conds 28,29 | ref for conds 13,14
16 | C.A.M 5 reference | Rate Switching FER 3% w/ DTX off, high rates | Rate Switching between non-IO and IO, DTX off, 3% | Rate Switching w/ DTX off, high rate 3%
17 | Rate Switching w/ DTX off nominal input level (-26 dBov) low rates | Rate Switching FER 3% w/ DTX on, high rates | Rate Switching between non-IO and IO, DTX on, 3% | Rate Switching w/ DTX on, high rate 3%
18 | Rate Switching w/ DTX on nominal input level (-26 dBov) low rates | ref for cond 16,17 | ref for conds 31,32 | ref for conds 16,17
19 | ref for conds 17, 18 | Rate Switching FER 6% w/ DTX off, low rates | Rate Switching between non-IO and IO, DTX off, 6% | Rate Switching w/ DTX off, low rate 6%
20 | Rate Switching w/ DTX off nominal input level (-26 dBov) high rates | Rate Switching FER 6% w/ DTX on, low rates | Rate Switching between non-IO and IO, DTX on, 6% | Rate Switching w/ DTX on, low rate 6%
21 | Rate Switching w/ DTX on nominal input level (-26 dBov) high rates | ref for cond 19,20 | ref for conds 34,35 | ref for conds 19,20
22 | ref for conds 20,21 | Rate Switching FER 6% w/ DTX off, high rates | AMR-WB IO mode Case C: 6.6 kbps | Rate Switching w/ DTX off, high rate 6%
23 | Rate Switching w/ DTX off nominal input level (-36 dBov) low rates | Rate Switching FER 6% w/ DTX on, high rates | AMR-WB IO mode Case C: 8.85 kbps | Rate Switching w/ DTX on, high rate 6%
24 | Rate Switching w/ DTX on nominal input level (-36 dBov) low rates | ref for cond 22,23 | AMR-WB IO mode Case C: 12.65 kbps | ref for conds 22,23
25 | ref for conds 23,24 | Rate Switching between non-IO and IO, DTX off 0% | AMR-WB IO mode Case C: 14.25 kbps | Rate Switching between non-IO and IO, DTX off, 0%
26 | Rate Switching w/ DTX off nominal input level (-36 dBov) high rates | Rate Switching between non-IO and IO, DTX on 0% | AMR-WB IO mode Case C: 15.85 kbps | Rate Switching between non-IO and IO, DTX on, 0%
27 | Rate Switching w/ DTX on nominal input level (-36 dBov) high rates | ref for cond 25,26 | AMR-WB IO mode Case C: 18.25 kbps | ref for conds 25,26
28 | ref for conds 25,26 | Rate Switching between non-IO and IO, DTX off 3% | AMR-WB IO mode Case C: 19.85 kbps | Rate Switching between non-IO and IO, DTX off, 3%
29 | Rate Switching w/ DTX off nominal input level (-16 dBov) low rates | Rate Switching between non-IO and IO, DTX on 3% | AMR-WB IO mode Case C: 23.05 kbps | Rate Switching between non-IO and IO, DTX on, 3%
30 | Rate Switching w/ DTX on nominal input level (-16 dBov) low rates | ref for cond 28,29 | AMR-WB IO mode Case C: 23.85 kbps | ref for conds 28,29
31 | ref for conds 29,30 | Rate Switching between non-IO and IO, DTX off 6% | AMR-WB IO mode Case C: 6.6 kbps, 3% | Rate Switching between non-IO and IO, DTX off, 6%
32 | Rate Switching w/ DTX off nominal input level (-16 dBov) high rates | Rate Switching between non-IO and IO, DTX on 6% | AMR-WB IO mode Case C: 8.85 kbps, 3% | Rate Switching between non-IO and IO, DTX on, 6%
33 | Rate Switching w/ DTX on nominal input level (-16 dBov) high rates | ref for cond 31,32 | AMR-WB IO mode Case C: 12.65 kbps, 3% | ref for conds 31,32
34 | ref for conds 32,33 |  | AMR-WB IO mode Case C: 14.25 kbps, 3%
35 | Rate Switching FER 3% w/ DTX off low rates |  | AMR-WB IO mode Case C: 15.85 kbps, 3%
36 | Rate Switching FER 3% w/ DTX on low rates |  | AMR-WB IO mode Case C: 18.25 kbps, 3%
37 | ref for cond 35,36 |  | AMR-WB IO mode Case C: 19.85 kbps, 3%
38 | Rate Switching FER 3% w/ DTX off high rates |  | AMR-WB IO mode Case C: 23.05 kbps, 3%
39 | Rate Switching FER 3% w/ DTX on high rates |  | AMR-WB IO mode Case C: 23.85 kbps, 3%
40 | ref for cond 38,39 |  | AMR-WB IO mode Case C: 6.6 kbps, 6%
41 | Rate Switching FER 6% w/ DTX off low rates |  | AMR-WB IO mode Case C: 8.85 kbps, 6%
42 | Rate Switching FER 6% w/ DTX on low rates |  | AMR-WB IO mode Case C: 12.65 kbps, 6%
43 | ref for cond 41,42 |  | AMR-WB IO mode Case C: 14.25 kbps, 6%
44 | Rate Switching FER 6% w/ DTX off high rates |  | AMR-WB IO mode Case C: 15.85 kbps, 6%
45 | Rate Switching FER 6% w/ DTX on high rates |  | AMR-WB IO mode Case C: 18.25 kbps, 6%
46 | ref for cond 44,45 |  | AMR-WB IO mode Case C: 19.85 kbps, 6%
47 | <interworking> |  | AMR-WB IO mode Case C: 23.05 kbps, 6%
48 | <interworking ref> |  | AMR-WB IO mode Case C: 23.85 kbps, 6%

## S.1
Label | Condition | Codec | Bit rate | DTX | Level | FER/Profile | SamplerateIn | SamplerateOut | Notes
c01 | Reference | DIRECT | - | - |  | -
c02 | MNRU | MNRU Q=46 dB | - | - |  | -
c03 | MNRU | MNRU Q=37 dB | - | - |  | -
c04 | MNRU | MNRU Q=28 dB | - | - |  | -
c05 | MNRU | MNRU Q=19 dB | - | - |  | -
c06 | MNRU | MNRU Q=10 dB | - | - |  | -
c07 | ref for C.A.M. 3% frame erasures. Performance requirement. | EVS-SWB | 13.2 | on | -26 dBov | 3%
c08 | ref for C.A.M. 6% frame erasures. | EVS-SWB | 13.2 | on | -26 dBov | 6%
c09 | ref for C.A.M. 10% frame erasures. | EVS-SWB | 13.2 | on | -26 dBov | 10%
c10 | ref for C.A.M. dlp5 error patttern. | EVS-SWB | 13.2 | on | -26 dBov | dlp 5
c11 | ref for C.A.M. 3% frame erasures. | AMR-WB | 19.85 | on | -26 dBov | 3% | mixed bw
c12 | ref for c23, c24 | G.722.1C | 32 | off | -26 dBov
c13 | ref for c25, c26 | G.719 | 48 | off | -26 dBov
c14 | ref for c27 | G.722.1C | 48 | on | -26 dBov | 3%
c15 | ref for c28 | G.722.1C | 48 | on | -26 dBov | 6%
c16 | ref for c29 | G.719 | 64 | off | -26 dBov | 3%
c17 | ref for c30 | G.719 | 64 | off | -26 dBov | 6%
c18 | ref for C.A.M. 6% frame erasures. | AMR-WB | 19.85 | on | -26 dBov | 6% | mixed bw
c19 | ref for C.A.M. 10% frame erasures. | AMR-WB | 19.85 | on | -26 dBov | 10% | mixed bw
c20 | ref for C.A.M. dlp5 error patttern. | AMR-WB | 19.85 | on | -26 dBov | dlp 5 | mixed bw
c21 | Channel aware mode 10% | EVS-SWB | 13.2 | on | -26 dBov | 10%
c22 | Channel aware mode dlp 5 | EVS-SWB | 13.2 | on | -26 dBov | dlp 5
c23 | Rate switching DTX on lower rates No frame erasures | EVS-SWB | 13.2-48 | on | -26 dBov
c24 | Rate switching DTX off lower rates No frame erasures | EVS-SWB | 13.2-48 | off | -26 dBov
c25 | Rate switching DTX on higher rates No frame erasures | EVS-SWB | 32-128 | on | -26 dBov
c26 | Rate switching DTX off higher rates No frame erasures | EVS-SWB | 32-128 | off | -26 dBov
c27 | Rate switching DTX on lower rates 3% frame erasures | EVS-SWB | 13.2-48 | on | -26 dBov | 3%
c28 | Rate switching DTX on lower rates 6% frame erasures | EVS-SWB | 13.2-48 | on | -26 dBov | 6%
c29 | Rate switching DTX on higher rates 3% frame erasures | EVS-SWB | 32-128 | on | -26 dBov | 3%
c30 | Rate switching DTX on higher rates 6% frame erasures | EVS-SWB | 32-128 | on | -26 dBov | 6%
c31 | Channel aware mode. 0% frame erasures. | EVS-SWB | 13.2 | on | -26 dBov
c32 | ref for C.A.M. 0% frame erasures. | EVS-SWB | 13.2 | on | -26 dBov
c33 | Channel aware mode. 0% frame erasures. | EVS-SWB | 13.2 | on | -26 dBov | 3%
c34 | Channel aware mode. 0% frame erasures. | EVS-SWB | 13.2 | on | -26 dBov | 6%
c35 | > EVS-SWB <-> G.722.1 | [5 empty] | need to further define
c36 | ref for C35

## S.2
Label | Condition | Codec | Bit rate | DTX | Level | FER/Profile | SamplerateIn | SamplerateOut | Notes
c01 | Reference | DIRECT | - | - |  | -
c02 | MNRU | MNRU Q=46 dB | - | - |  | -
c03 | MNRU | MNRU Q=37 dB | - | - |  | -
c04 | MNRU | MNRU Q=28 dB | - | - |  | -
c05 | MNRU | MNRU Q=19 dB | - | - |  | -
c06 | MNRU | MNRU Q=10 dB | - | - |  | -
c07 | ref for c19 | G.719 | 48 | off | -26 dBov |  |  |  | duplicate
c08 | ref for c20 | G.719 | 112 | off | -26 dBov
c09 | ref for c21 | G.719 | 112 | off | -26 dBov
c10 | ref for c22 | AMR-WB | 19.85 | on | -26 dBov
c11 | ref for c25 | G.722.1C | 24 | off | -26 dBov
c12 | ref for c23 | AMR-WB | 19.85 | on | -26 dBov
c13 | ref for c26 | G.722.1C | 24 | off | -26 dBov
c14 | ref for c24 | AMR-WB | 19.85 | on | -26 dBov
c15 | ref for c27 | G.722.1C | 24 | off | -26 dBov
c16 | ref for c28 | G.719 | 48 | off | -26 dBov
c17 | ref for c29 | G.719 | 48 | off | -26 dBov | 3%
c18 | ref for c30 | G.719 | 48 | off | -26 dBov | 6%
c19 | 32 kbps DTX off | EVS-SWB | 32 | off | -26 dBov
c20 | 96 kbps with 3% FER | EVS-SWB | 96 | off | -26 dBov | 3%
c21 | 96 kbps with 6% FER | EVS-SWB | 96 | off | -26 dBov | 6%
c22 | rate switching low rate DTX on 0% FER | EVS-SWB | 13.2-48 | on | -26 dBov
c23 | rate switching low rate DTX on 3% FER | EVS-SWB | 13.2-48 | on | -26 dBov | 3%
c24 | rate switching low rate DTX on 6% FER | EVS-SWB | 13.2-48 | on | -26 dBov | 6%
c25 | rate switching low rate DTX off 0% FER | EVS-SWB | 13.2-48 | off | -26 dBov
c26 | rate switching low rate DTX off 3% FER | EVS-SWB | 13.2-48 | off | -26 dBov | 3%
c27 | rate switching low rate DTX off 6% FER | EVS-SWB | 13.2-48 | off | -26 dBov | 6%
c28 | rate switching high rate DTX off 0% FER | EVS-SWB | 32-128 | off | -26 dBov
c29 | rate switching high rate DTX off 3% FER | EVS-SWB | 32-128 | off | -26 dBov | 3%
c30 | rate switching high rate DTX off 6% FER | EVS-SWB | 32-128 | off | -26 dBov | 6%
c31 | reserved, potentially for C.A.M | EVS-SWB |  |  | -26 dBov
c32 | reserved, potentially for C.A.M. | EVS-SWB |  |  | -26 dBov
c33 | reserved, potentially for C.A.M. | EVS-SWB |  |  | -26 dBov
c34 | reserved, potentially for C.A.M | EVS-SWB |  |  | -26 dBov
c35 | reserved, potentially for C.A.M. | EVS-SWB |  |  | -26 dBov
c36 | reserved, potentially for C.A.M. | EVS-SWB |  |  | -26 dBov

## S.3
Label | Condition | Codec | Bit rate | DTX | Level | FER/Profile | SamplerateIn | SamplerateOut | Notes
c01 | Reference | DIRECT | - | - |  | -
c02 | MNRU | MNRU Q=46 dB | - | - |  | -
c03 | MNRU | MNRU Q=37 dB | - | - |  | -
c04 | MNRU | MNRU Q=28 dB | - | - |  | -
c05 | MNRU | MNRU Q=19 dB | - | - |  | -
c06 | MNRU | MNRU Q=10 dB | - | - |  | -
c07 | ref for c19 | G.722.1C | 24 | off | -26 dBov | profile 1
c08 | ref for c20 | G.722.1C | 24 | off | -26 dBov | profile 2
c09 | ref for c21 | G.722.1C | 24 | off | -26 dBov | profile 3
c10 | ref for c22 | G.722.1C | 24 | off | -26 dBov | profile 5
c11 | ref for c23 | AMR-WB+ | 9.75 | off | -26 dBov
c12 | ref for c24 | AMR-WB | 19.85 | off | -26 dBov | 3%
c13 | ref for c25 | AMR-WB | 19.85 | off | -26 dBov | 6%
c14 | ref for c26 | G.719 | 32 | off | -26 dBov
c15 | ref for c27 | G.719 | 32 | off | -26 dBov | 3%
c16 | ref for c28 | G.719 | 32 | off | -26 dBov | 6%
c17 | ref for c29 | G.719 | 96 | off | -26 dBov | 3%
c18 | ref for c30 | G.719 | 96 | off | -26 dBov | 6%
c19 | JBM Profile 1 | EVS-SWB | 24 | off | -26 dBov | profile 1
c20 | JBM Profile 2 | EVS-SWB | 24 | off | -26 dBov | profile 2
c21 | JBM Profile 3 | EVS-SWB | 24 | off | -26 dBov | profile 3
c22 | JBM Profile 5 | EVS-SWB | 24 | off | -26 dBov | profile 5
c23 | rate switching low rate DTX on 0% FER | EVS-SWB | 13.2-48 | on | -26 dBov
c24 | rate switching low rate DTX on 3% FER | EVS-SWB | 13.2-48 | on | -26 dBov | 3%
c25 | rate switching low rate DTX on 6% FER | EVS-SWB | 13.2-48 | on | -26 dBov | 6%
c26 | rate switching high rate DTX off 0% FER | EVS-SWB | 32-128 | off | -26 dBov
c27 | rate switching high rate DTX off 3% FER | EVS-SWB | 32-128 | off | -26 dBov | 3%
c28 | rate switching high rate DTX off 6% FER | EVS-SWB | 32-128 | off | -26 dBov | 6%
c29 | 96 kbps with 3% FER | EVS-SWB | 96 | off | -26 dBov | 3%
c30 | 96 kbps with 6% FER | EVS-SWB | 96 | off | -26 dBov | 6%
c31 | reserved, potentially for C.A.M
c32 | reserved, potentially for C.A.M.
c33 | reserved, potentially for C.A.M.
c34 | reserved, potentially for C.A.M
c35 | reserved, potentially for C.A.M.
c36 | reserved, potentially for C.A.M.

## SWB
SWB
Exp. # | S.1 | S.2 | S.3
Test method. | DCR | DCR | DCR
Exp. Type | Clean speech. Clean and noisy channel. | Noisy speech. Clean and noisy channel. | Mixed/music. Clean and noisy channel.
# CuT Cond. | 15 | 15 | 15
Candidate Conditions | ID 5: Exp. S1. 12 Switching (addressed) | ID 5: Exp. S3/4. 4 Switching | ID 5: Exp. S6. 4 Switching
| ID 9: Exp. S1. 17 Other (not needed?) | ID 9: Exp. S3/4. 2 Other | ID 9: Exp. S6. 1 Other
| ID 5: Exp. S2. 8 Switching (addressed) | ID 5: Exp. S5. 8 Switching | ID 5: Exp. S7. 8 Switching
| ID 9: Exp. S2. 10 Other (not needed?) | ID 9: Exp. S5. 2 Other | ID 9: Exp. S7. 2 Other
| ID 18: Exp. S2. 6 JBM (lower priority) | New noise type (cafeteria) is a possibility | ID 18: Exp. S7. 4 JBM
ID 12: Channel Aware Mode (5 conditions, unknown references)
ID 13: Higher Rate DTX (testing as part of rate switching)
ID 21: Interworking (lower priority)
Could insert VoLTE profiles in remaining conditions here or dedicated experiment.
1 | DIRECT | DIRECT | DIRECT
2 | MNRU1 | MNRU1 | MNRU1
3 | MNRU2 | MNRU2 | MNRU2
4 | MNRU3 | MNRU3 | MNRU3
5 | MNRU4 | MNRU4 | MNRU4
6 | MNRU5 | MNRU5 | MNRU5
7 | C.A.M 1 | 32 kbps DTX off | JBM Profile 1
8 | C.A.M 2 | Ref for 32 kbps DTX off | JBM Profile 2
9 | C.A.M 3 | 96 kbps with 3% FER | JBM Profile 3
10 | C.A.M 4 | 96 kbps with 6% FER | JBM Profile 5
11 | C.A.M 5 | ref for 96 @ 3% | ref for JBM profile 1
12 | C.A.M 1 reference | ref for 96 @ 6% | ref for JBM profile 2
13 | C.A.M 2 reference | rate switching low rate DTX on 0% FER | ref for JBM profile 3
14 | C.A.M 3 reference | rate switching low rate DTX on 3% FER | ref for JBM profile 5
15 | C.A.M 4 reference | rate switching low rate DTX on 6% FER | rate switching low rate DTX on 0% FER
16 | C.A.M 5 reference | rate switching low rate DTX off 0% FER | rate switching low rate DTX on 3% FER
17 | Rate switching DTX on lower rates No frame erasures | rate switching low rate DTX off 3% FER | rate switching low rate DTX on 6% FER
18 | Rate switching DTX off lower rates No frame erasures | rate switching low rate DTX off 6% FER | Ref. for R.S. low rate DTX on 0% FER
19 | Ref 1 for rate switching lower rates | Ref for low rate R.S. at 0% FER | Ref. for R.S. low rate DTX on 3% FER
20 | Rate switching DTX off higher rates No frame erasures | Ref for low rate R.S. at 3% FER | Ref. for R.S. low rate DTX on 6% FER
21 | Ref 2 for rate switching higher rates. | Ref for low rate R.S. at 6% FER | rate switching high rate DTX off 0% FER
22 | Rate switching DTX on lower rates 3% frame erasures | rate switching high rate DTX off 0% FER | rate switching high rate DTX off 3% FER
23 | Rate switching DTX on lower rates 6% frame erasures | rate switching high rate DTX off 3% FER | rate switching high rate DTX off 6% FER
24 | Ref 3 for rate switching lower rates 3% | rate switching high rate DTX off 6% FER | Ref. for R.S. high rate DTX on 0% FER
25 | Ref 4 for rate switching lower rates 6% | Ref for high rate R.S. at 0% FER | Ref. for R.S. high rate DTX on 3% FER
26 | Rate switching DTX on higher rates 3% frame erasures | Ref for high rate R.S. at 3% FER | Ref. for R.S. high rate DTX on 6% FER
27 | Rate switching DTX on higher rates 6% frame erasures | Ref for high rate R.S. at 6% FER | 96 kbps with 3% FER
28 | Ref 5 for rate switching higher rates 3% |  | 96 kbps with 6% FER
29 | Ref 6 for rate switching higher rates 6% |  | ref for 96 @ 3%
30 |  |  | ref for 96 @ 6%
31 |  | reserved, potentially for C.A.M | reserved, potentially for C.A.M
32 |  | reserved, potentially for C.A.M. | reserved, potentially for C.A.M.
33 |  | reserved, potentially for C.A.M. | reserved, potentially for C.A.M.
34 |  | reserved, potentially for C.A.M | reserved, potentially for C.A.M
35 |  | reserved, potentially for C.A.M. | reserved, potentially for C.A.M.
36 |  | reserved, potentially for C.A.M. | reserved, potentially for C.A.M.

## M.1
Label | Condition | Codec | Bit rate | DTX | Level | FER/Profile | SamplerateIn | SamplerateOut | Notes
c01 | Reference | DIRECT | - | - |  | -
c02 | MNRU |  | - | - |  | -
c03 | MNRU |  | - | - |  | -
c04 | MNRU |  | - | - |  | -
c05 | MNRU |  | - | - |  | -
c06 | MNRU |  | - | - |  | -
c07 | AMR @ 7.95 | AMR | 7.95 | off | -26 dBov
c08 | AMR @ 10.2 | AMR | 10.2 | off | -26 dBov
c09 | AMR @ 12.2 | AMR | 12.2 | off | -26 dBov
c10 | AMR-WB @ 8.85 | AMR-WB | 8.85 | off | -26 dBov
c11 | AMR-WB @ 12.65 | AMR-WB | 12.65 | off | -26 dBov
c12 | AMR-WB @ 15.85 | AMR-WB | 15.85 | off | -26 dBov
c13 | AMR-WB @ 19.85 | AMR-WB | 19.85 | off | -26 dBov
c14 | AMR-WB @ 23.85 | AMR-WB | 23.85 | off | -26 dBov
c15 | G.722.1C @ 32 | G.722.1C | 32 | off | -26 dBov
c16 | G.722.1C @ 48 | G.722.1C | 48 | off | -26 dBov
c17 | G.718B @ 36 | G.718B | 36 | off | -26 dBov |  |  |  | removed Opus. Added higher rates for WB, SWB
c18 | G.719 @ 48 | G.719 | 48 | off | -26 dBov
c19 | G.719 @ 64 | G.719 | 64 | off | -26 dBov
c20 | EVS @ 7.2 NB | EVS-NB | 7.2 | off | -26 dBov
c21 | EVS @ 8 NB | EVS-NB | 8 | off | -26 dBov
c22 | EVS @ 9.6 NB | EVS-NB | 9.6 | off | -26 dBov
c23 | EVS @ 13.2 NB | EVS-NB | 13.2 | off | -26 dBov
c24 | EVS @ 8.0 WB | EVS-WB | 8 | off | -26 dBov
c25 | EVS @ 9.6 WB | EVS-WB | 9.6 | off | -26 dBov
c26 | EVS @ 13.2 WB | EVS-WB | 13.2 | off | -26 dBov
c27 | EVS @ 16.4 WB | EVS-WB | 16.4 | off | -26 dBov
c28 | EVS @ 24.4 WB | EVS-WB | 24.4 | off | -26 dBov
c29 | EVS @ 32 WB | EVS-WB | 32 | off | -26 dBov
c30 | EVS @ 48 WB | EVS-WB | 38 | off | -26 dBov
c31 | EVS @ 13.2 SWB | EVS-SWB | 13.2 | off | -26 dBov
c32 | EVS @ 16.4 SWB | EVS-SWB | 16.4 | off | -26 dBov
c33 | EVS @ 24.4 SWB | EVS-SWB | 24.4 | off | -26 dBov
c34 | EVS @ 32 SWB | EVS-SWB | 32 | off | -26 dBov
c35 | EVS @ 48 SWB | EVS-SWB | 48 | off | -26 dBov
c36 | EVS @ 64 SWB | EVS-SWB | 64 | off | -26 dBov

## M.2
Label | Condition | Codec | Bit rate | DTX | Level | FER/Profile | SamplerateIn | SamplerateOut | Notes
c01 | Reference | DIRECT | - | - |  | -
c02 | MNRU |  | - | - |  | -
c03 | MNRU |  | - | - |  | -
c04 | MNRU |  | - | - |  | -
c05 | MNRU |  | - | - |  | -
c06 | MNRU |  | - | - |  | -
c07 | AMR @ 7.95 | AMR | 7.95 | off | -26 dBov
c08 | AMR @ 10.2 | AMR | 10.2 | off | -26 dBov
c09 | AMR @ 12.2 | AMR | 12.2 | off | -26 dBov
c10 | AMR-WB @ 8.85 | AMR-WB | 8.85 | off | -26 dBov
c11 | AMR-WB @ 12.65 | AMR-WB | 12.65 | off | -26 dBov
c12 | AMR-WB @ 15.85 | AMR-WB | 15.85 | off | -26 dBov
c13 | AMR-WB @ 19.85 | AMR-WB | 19.85 | off | -26 dBov
c14 | AMR-WB @ 23.85 | AMR-WB | 23.85 | off | -26 dBov
c15 | AMR-WB+ @ 9.75 | AMR-WB+ | 9.75 | off | -26 dBov
c16 | AMR-WB+ @ 12 | AMR-WB+ | 12 | off | -26 dBov
c17 | G.722.1C @ 24 | G.722.1C | 24 | off | -26 dBov |  |  |  | removed Opus. Added higher rates for WB, SWB
c18 | G.719 @ 32 | G.719 | 32 | off | -26 dBov
c19 | G.719 @ 48 | G.719 | 48 | off | -26 dBov
c20 | EVS @ 7.2 NB | EVS-NB | 7.2 | off | -26 dBov
c21 | EVS @ 8 NB | EVS-NB | 8 | off | -26 dBov
c22 | EVS @ 9.6 NB | EVS-NB | 9.6 | off | -26 dBov
c23 | EVS @ 13.2 NB | EVS-NB | 13.2 | off | -26 dBov
c24 | EVS @ 8.0 WB | EVS-WB | 8 | off | -26 dBov
c25 | EVS @ 9.6 WB | EVS-WB | 9.6 | off | -26 dBov
c26 | EVS @ 13.2 WB | EVS-WB | 13.2 | off | -26 dBov
c27 | EVS @ 16.4 WB | EVS-WB | 16.4 | off | -26 dBov
c28 | EVS @ 24.4 WB | EVS-WB | 24.4 | off | -26 dBov
c29 | EVS @ 32 WB | EVS-WB | 32 | off | -26 dBov
c30 | EVS @ 48 WB | EVS-WB | 38 | off | -26 dBov
c31 | EVS @ 13.2 SWB | EVS-SWB | 13.2 | off | -26 dBov
c32 | EVS @ 16.4 SWB | EVS-SWB | 16.4 | off | -26 dBov
c33 | EVS @ 24.4 SWB | EVS-SWB | 24.4 | off | -26 dBov
c34 | EVS @ 32 SWB | EVS-SWB | 32 | off | -26 dBov
c35 | EVS @ 48 SWB | EVS-SWB | 48 | off | -26 dBov
c36 | EVS @ 64 SWB | EVS-SWB | 64 | off | -26 dBov

## MBW
Multi-bw (NB, WB, SWB)
Exp. # | M.1 | M.2
Test method.
Exp. Type | Speech | Music
# CuT Cond.
Candidate Conditions | ID 20, 21, 26 | ID 20, 21, 26
| EVS @ 13.2, 24.4 kbps | EVS @ 13.2, 24.4 kbps
| Ref: Opus | Ref: Opus
| Ref: AMR | Ref: AMR
| Ref: AMR-WB | Ref: AMR-WB
| Ref: <SWB ref> | Ref: <SWB ref>
| Cross bandwidth tandeming | Cross bandwidth tandeming
1 | DIRECT | DIRECT
2 | MNRU1 | MNRU1
3 | MNRU2 | MNRU2
4 | MNRU3 | MNRU3
5 | MNRU4 | MNRU4
6 | MNRU5 | MNRU5
7
8
9
10
11
12
13
14
15
16
17
18
19
20
21
22
23
24
25
26
27
28
29
30
31
32
33
34
35
36

## F.1
Label | Condition | Codec | Bit rate | DTX | Level | FER/Profile | SamplerateIn | SamplerateOut | Notes
c01 | Reference | DIRECT | - | - |  | -
c02 | MNRU |  | - | - |  | -
c03 | MNRU |  | - | - |  | -
c04 | MNRU |  | - | - |  | -
c05 | MNRU |  | - | - |  | -
c06 | MNRU |  | - | - |  | -
c07 | ref for c21 | EVS-SWB | 16.4 | off | -26 dBov
c08 | ref for c22 | EVS-SWB | 24.4 | off | -26 dBov
c09 | ref for c23 | EVS-SWB | 32 | off | -26 dBov
c10 | ref for c24 | EVS-SWB | 48 | off | -26 dBov
c11 | ref for c25 | EVS-SWB | 64 | off | -26 dBov
c12 | ref for c26 | EVS-SWB | 96 | off | -26 dBov
c13 | ref for c27 | EVS-SWB | 128 | off | -26 dBov
c14 | ref for c28 | EVS-SWB | 16.4 | on | -26 dBov
c15 | ref for c29 | EVS-SWB | 24.4 | on | -26 dBov
c16 | ref for c30 | EVS-SWB | 32 | on | -26 dBov
c17 | ref for c31 | EVS-SWB | 48 | on | -26 dBov
c18 | ref for c32 | EVS-SWB | 64 | on | -26 dBov
c19 | ref for c33 | EVS-SWB | 96 | on | -26 dBov
c20 | ref for c34 | EVS-SWB | 128 | on | -26 dBov
c21 |  | EVS-FB | 16.4 | off | -26 dBov
c22 |  | EVS-FB | 24.4 | off | -26 dBov
c23 |  | EVS-FB | 32 | off | -26 dBov
c24 |  | EVS-FB | 48 | off | -26 dBov
c25 |  | EVS-FB | 64 | off | -26 dBov
c26 |  | EVS-FB | 96 | off | -26 dBov
c27 |  | EVS-FB | 128 | off | -26 dBov
c28 |  | EVS-FB | 16.4 | on | -26 dBov
c29 |  | EVS-FB | 24.4 | on | -26 dBov
c30 |  | EVS-FB | 32 | on | -26 dBov
c31 |  | EVS-FB | 48 | on | -26 dBov
c32 |  | EVS-FB | 64 | on | -26 dBov
c33 |  | EVS-FB | 96 | on | -26 dBov
c34 |  | EVS-FB | 128 | on | -26 dBov
c35
c36

## FB
Fullband
Exp. # | F.1
Test method. | DCR
Exp. Type | Mixed/music. Clean channel.
# CuT Cond. | 15
Candidate Conditions | ID 14: Fullband
1 | DIRECT
2 | MNRU1
3 | MNRU2
4 | MNRU3
5 | MNRU4
6 | MNRU5
7
8
9
10
11
12
13
14
15
16
17
18
19
20
21
22
23
24
25
26
27
28
29
30
31
32
33
34
35
36

## for contribution
Multi-bw (NB, WB, SWB)
Exp. # | M.1, M.2
Test method.
Exp. Type
# CuT Cond.
Candidate Conditions | ID 20, 21, 26
EVS @ 13.2, 24.4 kbps
Ref: Opus
Ref: AMR
Ref: AMR-WB
Ref: <SWB ref>
Cross bandwidth tandeming
NB
Exp. # | N.1 | N.2 | N.3
Test method. | ACR | DCR | ACR
Exp. Type | Clean speech. Clean and noisy channel. | Noisy speech. Clean and noisy channel. | Mixed/music. Clean and noisy channel.
# CuT Cond. | 21 | 15 | 21
Candidate Conditions | ID2: Exp. N1. 6 switching | ID 2: Exp. N2/N3. 10 switching | ID 2: Exp. N4. 6 switching
| ID6: Exp. N1. 4 other | ID 6: Exp. N2/N3. 18 other | ID 6: Exp. N4. 9 other
| ID 21: Interworking | ID 6: Exp. N2. 6 JBM
WB/IO |  |  |  |  | Selection Phase Untested Conditions
Exp. # | W.1 | W.2 | W.3 | W.4 | Experiment | Switching | JBM | Other | Totals
Test method. | ACR | DCR | ACR | DCR | N1 | 6 |  | 4
Exp. Type | Clean speech. Clean and noisy channel. | Noisy speech. Clean and noisy channel. | Clean speech. Clean and noisy channel. | Mixed/music. Clean and noisy channel. | N2 | 4 | 6 | 6
# CuT Cond. | 21 | 15 | 21 | 15 | N3 | 6 |  | 12
Candidate Conditions | ID 3: Exp. W1. 12 Switching | ID 3: Exp. W3. 4 Switching | ID 4: Expt. I1. 6 IO Switching | ID 3: Exp. W5. 4 Switching | N4 | 6 |  | 9 | 59
| ID 7: Exp. W1. 24 Other | ID 7: Exp. W3. 4 Other | ID 8: Exp. I1. 61 IO Other | ID 3: Exp. W6/7. 8 Switching | W1 | 12 |  | 24
| ID 3: Exp. W2. 8 Switching | ID 3: Exp. W4. 8 Switching | ID 4: Exp. I2. 4 IO Switching | ID 3: Exp. W6/7. 8 Other | W2 | 8 | 6 | 10
| ID 17: Exp. W2. 6 JBM | ID 7: Exp. W4. 12 Other | ID 10: IO Case C | ID 4: Exp. I5. 2 Switching | W3 | 4 |  | 4
| ID 7: Exp. W2. 10 Other | ID 4: Exp. I3. 2 Switching | ID 11: IO with JBM | ID 8: Exp. I5. 8 other | W4 | 8 |  | 12
| ID 12: Channel Aware Mode | ID 8: Exp. I3. 19 Other |  | ID 4: Exp. I6. 2 Switching | W5 | 4 |  | 0
| ID 13: Higher Rate DTX | ID 4: Exp. I4. 4 Switching |  | ID 8: Exp. I6. 2 Other | W6/7 | 8 |  | 8 | 108
| ID 21: Interworking | ID 8: Exp. I4. 12 Other |  |  | I1 | 6 |  | 61
[5 empty] | I2 | 4 |  | 0
[5 empty] | I3 | 2 |  | 19
SWB |  |  |  |  | I4 | 4 |  | 12
Exp. # | S.1 | S.2 | S.3 |  | I5 | 2 |  | 8
Test method. | DCR | DCR | DCR |  | I6 | 4 |  | 2 | 124
Exp. Type | Clean speech. Clean and noisy channel. | Noisy speech. Clean and noisy channel. | Mixed/music. Clean and noisy channel. |  | S1 | 12 |  | 17
# CuT Cond. | 15 | 15 | 15 |  | S2 | 8 | 6 | 10
Candidate Conditions | ID 5: Exp. S1. 12 Switching | ID 5: Exp. S3/4. 4 Switching | ID 5: Exp. S6. 4 Switching |  | S3/S4 | 4 |  | 2
| ID 9: Exp. S1. 17 Other | ID 9: Exp. S3/4. 2 Other | ID 9: Exp. S6. 1 Other |  | S5 | 8 |  | 2
| ID 5: Exp. S2. 8 Switching | ID 5: Exp. S5. 8 Switching | ID 5: Exp. S7. 8 Switching |  | S6 | 4 |  | 1
| ID 9: Exp. S2. 10 Other | ID 9: Exp. S5. 2 Other | ID 9: Exp. S7. 2 Other |  | S7 | 8 | 4 | 2 | 88
| ID 18: Exp. S2. 6 JBM |  | ID 18: Exp. S7. 4 JBM
ID 12: Channel Aware Mode
ID 13: Higher Rate DTX
ID 21: Interworking