## Summary
|  |  | Test#1 |  |  | Test#2 |  |  | Correlation
| Method | # cond | LL | Mean | Stdev | LL | Mean | Stdev |  |  |  | NB Avg. | bn1 | cn1 | an2 | bn2 | an3 | cn3 | an4 | bn4 | [6 empty] | NB |  | WB |  | IO |  | SWB
n1 | ACR | 42 | Lab-b | 3.9332 | 0.6246 | Lab-c | 3.688 | 0.64266 | 0.98306 | 6 | 8 | 1.2591 | 1.2865 | 1.0885 | 1.2292 | 1.1458 | 1.1042 | 1.2083 | 1.2188 | 1.7917 | [5 empty] | 54 | 4.0384 | 54 | 4.6343 | 54 | 4.5864 | 54 | 4.6447
n2 | ACR | 36 | Lab-a | 2.9902 | 0.55189 | Lab-b | 3.7497 | 0.611 | 0.9579 | 5 | 16 | 1.8125 | 1.9427 | 1.401 | 1.526 | 1.6719 | 1.5781 | 1.901 | 1.6563 | 2.8229
n3 | DCR | 36 | Lab-a | 3.3882 | 0.64356 | Lab-c | 3.7177 | 0.70813 | 0.98237 | 4 | 24 | 2.6439 | 2.8958 | 2.2396 | 2.2135 | 2.4896 | 2.4063 | 3 | 2.3438 | 3.5625 | [5 empty] | 40 | 3.7656 | 44 | 4.1983 | 44 | 4.2639 | 46 | 4.5703
n4 | ACR | 48 | Lab-a | 2.7512 | 0.50157 | Lab-b | 3.4837 | 0.46643 | 0.94646 | 3 | 32 | 3.4212 | 3.7135 | 2.9583 | 3.0573 | 3.1354 | 3.2917 | 3.625 | 3.724 | 3.8646 | [5 empty] | 32 | 3.4212 | 35 | 3.4611 | 35 | 3.6489 | 37 | 4.5391
w1 | ACR | 48 | Lab-b | 3.8402 | 0.74182 | Lab-c | 3.894 | 0.81181 | 0.98252 | 2 | 40 | 3.7656 | 4.0365 | 3.2708 | 3.8021 | 3.2135 | 3.6406 | 3.9323 | 4.2656 | 3.9635 | [5 empty] | 24 | 2.6439 | 26 | 2.4241 | 26 | 2.4896 | 28 | 4.0409
w2 | ACR | 48 | Lab-b | 3.4737 | 0.68014 | Lab-c | 3.0648 | 0.57452 | 0.96615 | 1 | DIRECT | 4.0384 | 4.3802 | 3.651 | 4.1302 | 3.5833 | 3.9167 | 4.125 | 4.5052 | 4.0156 | [5 empty] | 16 | 1.8125 | 17 | 1.5708 | 17 | 1.5803 | 19 | 2.365
w3 | DCR | 30 | Lab-a | 3.4236 | 1.0007 | 0 | 4.2839 | 0.23349 | -0.30055 | [16 empty] | 8 | 1.2591 | 8 | 1.1251 | 8 | 1.1163 | 10 | 1.2336
w4 | DCR | 36 | Lab-a | 3.4297 | 0.7748 | Lab-b | 3.5819 | 0.67543 | 0.98441
w5 | DCR | 30 | Lab-b | 3.7078 | 0.96697 | Lab-c | 3.7451 | 1.0034 | 0.98974
w6 | DCR | 36 | Lab-a | 3.0331 | 0.83004 | Lab-c | 3.1157 | 0.71721 | 0.98138
w7 | DCR | 24 | Lab-a | 3.3405 | 0.94226 | Lab-c | 3.8305 | 0.84213 | 0.94185
i1 | ACR | 48 | Lab-a | 3.0288 | 0.93379 | Lab-b | 3.7944 | 0.73254 | 0.90115
i2 | ACR | 42 | Lab-a | 2.7971 | 0.62214 | Lab-c | 3.2939 | 0.73824 | 0.98933
i3 | DCR | 36 | Lab-a | 3.6383 | 0.92137 | Lab-c | 3.9908 | 0.84463 | 0.96987
i4 | DCR | 36 | Lab-b | 3.567 | 0.70672 | Lab-c | 3.8048 | 0.72574 | 0.96696
i5 | DCR | 36 | Lab-a | 3.1939 | 0.8225 | Lab-b | 3.4485 | 0.78166 | 0.97702
i6 | DCR | 36 | Lab-b | 3.0624 | 0.83481 | Lab-c | 2.8685 | 0.71946 | 0.98292
s1 | DCR | 36 | Lab-b | 4.3166 | 0.72916 | Lab-c | 4.1751 | 0.76007 | 0.9848
s2 | DCR | 36 | Lab-a | 3.3895 | 0.8313 | Lab-b | 3.7212 | 0.68128 | 0.97241
s3 | DCR | 24 | Lab-a | 3.9794 | 0.86567 | Lab-b | 3.9139 | 0.69421 | 0.95611
s4 | DCR | 24 | Lab-b | 3.8316 | 0.68979 | Lab-c | 4.3893 | 0.78902 | 0.96041
s5 | DCR | 36 | Lab-a | 3.2636 | 0.81198 | Lab-b | 3.4654 | 0.74233 | 0.95875
s6 | DCR | 24 | Lab-a | 3.7847 | 0.85383 | Lab-c | 4.3611 | 0.71632 | 0.88836
s7 | DCR | 36 | Lab-b | 3.5933 | 0.79178 | Lab-c | 3.3848 | 0.69657 | 0.97703
[12 empty] | WB Avg. | bw1 | cw1 | bw2 | cw2 | aw3 | bw3 | aw4 | bw4 | bw5 | cw5 | aw6 | cw6 | aw7 | cw7
[10 empty] | 6 | 8 | 1.1251 | 1.1354 | 1.0677 | 1.125 | 1.0625 | 1.1503 | 1.3251 | 1.0521 | 1.2083 | 1.1875 | 1.0365 | 1.0417 | 1.2604 | 1.0313 | 1.0677
[10 empty] | 5 | 17 | 1.5708 | 1.3698 | 1.276 | 1.2656 | 1.3906 | 1.4561 | 1.9524 | 1.276 | 1.5885 | 2 | 1.849 | 1.3802 | 2.0573 | 1.2708 | 1.8594
[10 empty] | 4 | 26 | 2.4241 | 2.0208 | 1.9479 | 1.8594 | 2 | 1.8743 | 2.526 | 2.1823 | 2.5885 | 3.1406 | 2.8646 | 2.5521 | 3.0313 | 2.3958 | 2.9531
[10 empty] | 3 | 35 | 3.4611 | 2.8698 | 3.0938 | 3.1354 | 2.9844 | 2.555 | 3.4679 | 3.8958 | 3.8594 | 4.0521 | 3.8229 | 3.6875 | 3.6927 | 3.4531 | 3.8854
[10 empty] | 2 | 44 | 4.1983 | 4.0417 | 4.3073 | 4.0365 | 3.599 | 4.0417 | 4.2917 | 4.5313 | 4.5417 | 4.3542 | 4.3281 | 4.2813 | 4.0469 | 4.0573 | 4.3177
[10 empty] | 1 | DIRECT | 4.6343 | 4.3125 | 4.8698 | 4.2604 | 4.2188 | 4.8542 | 4.6354 | 4.724 | 4.5365 | 4.7292 | 4.75 | 4.8177 | 4.6927 | 4.8542 | 4.625
[12 empty] | IO Avg. | ai1 | bi1 | ai2 | ci2 | ai3 | ci3 | bi4 | ci4 | ai5 | bi5 | bi6 | ci6
[10 empty] | 6 | 8 | 1.1163 | 1.026 | 1.2031 | 1.0104 | 1 | 1.0729 | 1.0833 | 1.125 | 1.099 | 1.1198 | 1.2656 | 1.2188 | 1.1719
[10 empty] | 5 | 17 | 1.5803 | 1.1406 | 1.4323 | 1.0573 | 1.1458 | 1.25 | 1.474 | 1.7135 | 1.651 | 1.5365 | 2.0938 | 2.2031 | 2.2656
[10 empty] | 4 | 26 | 2.4896 | 1.5573 | 2.401 | 1.4948 | 1.901 | 1.8594 | 2.599 | 2.5625 | 3.2969 | 2.4427 | 3.3594 | 3.5 | 2.901
[10 empty] | 3 | 35 | 3.6489 | 2.4896 | 3.4896 | 2.7083 | 3.2292 | 3.5052 | 4.0521 | 3.724 | 4.4583 | 3.6875 | 4.3125 | 4.4323 | 3.6979
[10 empty] | 2 | 44 | 4.2639 | 3.6823 | 4.2344 | 3.7135 | 4.2708 | 4.4948 | 4.5833 | 4.5104 | 4.5208 | 4.1302 | 4.4948 | 4.5885 | 3.9427
[10 empty] | 1 | DIRECT | 4.5864 | 4.2031 | 4.5 | 4.1198 | 4.7552 | 4.8073 | 4.7188 | 4.5469 | 4.7344 | 4.5521 | 4.7031 | 4.8073 | 4.5885
[12 empty] | SWB Avg. | bs1 | cs1 | as2 | bs2 | as3 | bs3 | bs4 | cs4 | as5 | bs5 | as6 | cs6 | bs7 | cs7
[10 empty] | 6 | 10 | 1.2336 | 1.276 | 1.1406 | 1.1042 | 1.3958 | 1.3073 | 1.375 | 1.25 | 1.2292 | 1.0521 | 1.1042 | 1.1771 | 1.3385 | 1.2135 | 1.3073
[10 empty] | 5 | 19 | 2.365 | 2.0677 | 1.7604 | 1.6615 | 2.1875 | 2.2031 | 2.375 | 2.1719 | 3.0573 | 1.7396 | 1.7917 | 2.4427 | 3.4375 | 3.2552 | 2.9583
[10 empty] | 4 | 28 | 4.0409 | 3.5885 | 3.8646 | 3.6979 | 3.7917 | 4.3698 | 3.9688 | 3.7865 | 4.7188 | 4.1302 | 3.9219 | 3.9271 | 4.4531 | 4.4063 | 3.9479
[10 empty] | 3 | 37 | 4.5391 | 4.6302 | 4.5885 | 4.6771 | 4.5573 | 4.5469 | 4.2813 | 4.1094 | 4.7604 | 4.8073 | 4.7396 | 4.3281 | 4.6823 | 4.625 | 4.2135
[10 empty] | 2 | 46 | 4.5703 | 4.6927 | 4.6875 | 4.8073 | 4.6354 | 4.5677 | 4.3594 | 4.1875 | 4.7865 | 4.8281 | 4.7031 | 4.2656 | 4.7083 | 4.6094 | 4.1458
[10 empty] | 1 | DIRECT | 4.6447 | 4.7865 | 4.7188 | 4.8229 | 4.6042 | 4.651 | 4.4167 | 4.1667 | 4.776 | 4.8906 | 4.7188 | 4.599 | 4.7708 | 4.6719 | 4.4323

## n1
[8 empty] | ACR | Lab-b | Speech | NAE1 | Lab-c | Speech | CHN
| Cond | Experiment bn1 | Codec | Bit rate | DTX | Level | FER/Profile | Sets | All 6 Talkers |  |  | All 6 Talkers
[9 empty] | Mean | StDev | 95% CI | Mean | StDev | 95% CI
DIRECT | c01 | Reference | DIRECT | - | - | - | - | - | 4.3802 | 0.7352 | 0.10399 | 3.9167 | 0.8014 | 0.11336
MNRU_40dB | c02 | MNRU | MNRU Q=40 dB | - | - | - | - | - | 4.0365 | 0.7683 | 0.10867 | 3.6406 | 0.832 | 0.11768
MNRU_32dB | c03 | MNRU | MNRU Q=32 dB | - | - | - | - | - | 3.7135 | 0.9016 | 0.12753 | 3.2917 | 0.92 | 0.13013
MNRU_24dB | c04 | MNRU | MNRU Q=24 dB | - | - | - | - | - | 2.8958 | 0.9487 | 0.13419 | 2.4063 | 0.8632 | 0.1221
MNRU_16dB | c05 | MNRU | MNRU Q=16 dB | - | - | - | - | - | 1.9427 | 0.8325 | 0.11776 | 1.5781 | 0.5915 | 0.083667
MNRU_8dB | c06 | MNRU | MNRU Q=8 dB | - | - | - | - | - | 1.2865 | 0.6602 | 0.093384 | 1.1042 | 0.3063 | 0.043326
AMR,7.95,off,Nom,0% | c07 | Ref for clean channel w/ DTX on/off | AMR | 7.95 | off | -26 dBov | No errors | - | 3.7604 | 0.8712 | 0.12323 | 3.7448 | 0.8577 | 0.12132
AMR,10.2,off,Nom,0% | c08 | Ref for clean channel w/ DTX on/off | AMR | 10.2 | off | -26 dBov | No errors | - | 3.7917 | 0.8366 | 0.11834 | 3.6146 | 0.8727 | 0.12344
AMR,12.2,off,Nom,0% | c09 | Ref for clean channel w/ DTX on/off | AMR | 12.2 | off | -26 dBov | No errors | - | 3.9167 | 0.8763 | 0.12395 | 3.8229 | 0.7519 | 0.10635
G.711_A,64,off,Nom,0% | c10 | Ref for clean channel w/ DTX on/off | G.711 A-law | 64 | off | -26 dBov | No errors | - | 3.7135 | 0.9301 | 0.13156 | 3.7656 | 0.8327 | 0.11778
G.711_u,64,off,Nom,0% | c19 | For information only | G.711 u-law | 64 | off | -26 dBov | No errors | - | 3.8958 | 0.8436 | 0.11933 | 3.6823 | 0.8045 | 0.1138
AMR,7.95,off,Low,0% | c11 | Ref for clean channel w/ DTX on/off low input level (-36 dBov) | AMR | 7.95 | off | -36 dBov | No errors | - | 3.5104 | 0.8313 | 0.11759 | 3.2031 | 0.9574 | 0.13542
AMR,10.2,off,Low,0% | c12 | Ref for clean channel w/ DTX on/off low input level (-36 dBov) | AMR | 10.2 | off | -36 dBov | No errors | - | 3.3333 | 0.8882 | 0.12563 | 3.2396 | 0.9461 | 0.13382
AMR,12.2,off,Low,0% | c13 | Ref for clean channel w/ DTX on/off low input level (-36 dBov) | AMR | 12.2 | off | -36 dBov | No errors | - | 3.6094 | 0.8674 | 0.12269 | 3.2604 | 0.9066 | 0.12824
G.711_A,64,off,Low,0% | c14 | Ref for clean channel w/ DTX on/off low input level (-36 dBov) | G.711 A-law | 64 | off | -36 dBov | No errors | - | 3.4531 | 0.9254 | 0.1309 | 3.026 | 0.9785 | 0.13841
AMR,7.95,off,Hi,0% | c15 | Ref for clean channel w/ DTX on/off high input level (-16 dBov) | AMR | 7.95 | off | -16 dBov | No errors | - | 4.0677 | 0.793 | 0.11217 | 3.776 | 0.8293 | 0.1173
AMR,10.2,off,Hi,0% | c16 | Ref for clean channel w/ DTX on/off high input level (-16 dBov) | AMR | 10.2 | off | -16 dBov | No errors | - | 3.9792 | 0.8436 | 0.11933 | 3.7448 | 0.7467 | 0.10562
AMR,12.2,off,Hi,0% | c17 | Ref for clean channel w/ DTX on/off high input level (-16 dBov) | AMR | 12.2 | off | -16 dBov | No errors | - | 4.151 | 0.8206 | 0.11607 | 3.901 | 0.7348 | 0.10394
G.711_,A,64,off,Hi,0% | c18 | Ref for clean channel w/ DTX on/off high input level (-16 dBov) | G.711 A-law | 64 | off | -16 dBov | No errors | - | 3.9583 | 0.7915 | 0.11196 | 3.6875 | 0.866 | 0.12249
[19 empty] | Speech | NAE | CHN
EVS,7.2,off,Nom,0% | c20 | CuT for clean channel w/ DTX off | EVS | 7.2 | off | -26 dBov | No errors | 1A | 4.2813 | 0.7265 | 0.10276 | 3.9063 | 0.7736 | 0.10942 | DTX-off | c07 | AMR-Nom | 7.95 | -26 dBov | 3.7604 | 3.7448
EVS,8,off,Nom,0% | c21 | CuT for clean channel w/ DTX off | EVS | 8 | off | -26 dBov | No errors | 1A | 4.2396 | 0.8089 | 0.11442 | 4.0573 | 0.767 | 0.10849 |  | c08 | AMR-Nom | 10.2 | -26 dBov | 3.7917 | 3.6146
EVS,9.6,off,Nom,0% | c22 | CuT for clean channel w/ DTX off | EVS | 9.6 | off | -26 dBov | No errors | 1A | 4.3698 | 0.7334 | 0.10374 | 4.151 | 0.7038 | 0.099551 |  | c09 | AMR-Nom | 12.2 | -26 dBov | 3.9167 | 3.8229
EVS,13.2,off,Nom,0% | c23 | CuT for clean channel w/ DTX off | EVS | 13.2 | off | -26 dBov | No errors | 1B | 4.3385 | 0.8154 | 0.11534 | 4.1042 | 0.8055 | 0.11394 |  | c11 | AMR-Low | 7.95 | -36 dBov | 3.5104 | 3.2031
EVS,5.9VBR,on,Nom,0% | c24 | CuT for clean channel w/ DTX on | EVS | 5.9VBR | on | -26 dBov | No errors | 1A | 4.1198 | 0.7734 | 0.1094 | 3.8542 | 0.7376 | 0.10433 |  | c12 | AMR-Low | 10.2 | -36 dBov | 3.3333 | 3.2396
EVS,7.2,on,Nom,0% | c25 | CuT for clean channel w/ DTX on | EVS | 7.2 | on | -26 dBov | No errors | 1A | 4.25 | 0.7379 | 0.10437 | 3.974 | 0.7687 | 0.10873 |  | c13 | AMR-Low | 12.2 | -36 dBov | 3.6094 | 3.2604
EVS,8,on,Nom,0% | c26 | CuT for clean channel w/ DTX on | EVS | 8 | on | -26 dBov | No errors | 1A | 4.2083 | 0.7646 | 0.10815 | 4.0313 | 0.7651 | 0.10822 |  | c15 | AMR-High | 7.95 | -16 dBov | 4.0677 | 3.776
EVS,9.6,on,Nom,0% | c27 | CuT for clean channel w/ DTX on | EVS | 9.6 | on | -26 dBov | No errors | 1A | 4.3802 | 0.7352 | 0.10399 | 4.0417 | 0.7077 | 0.1001 |  | c16 | AMR-High | 10.2 | -16 dBov | 3.9792 | 3.7448
EVS,13.2,on,Nom,0% | c28 | CuT for clean channel w/ DTX on | EVS | 13.2 | on | -26 dBov | No errors | 1A | 4.3802 | 0.7352 | 0.10399 | 4.1563 | 0.7138 | 0.10097 |  | c17 | AMR-High | 12.2 | -16 dBov | 4.151 | 3.901
EVS,7.2,off,Low,0% | c29 | CuT for clean channel w/ DTX off low input level (-36 dBov) | EVS | 7.2 | off | -36 dBov | No errors | 1A | 4.2344 | 0.8007 | 0.11326 | 3.9792 | 0.7723 | 0.10924 |  | c20 | EVS-Nom | 7.2 | -26 dBov | 4.2813 | 3.9063
EVS,13.2,off,Low,0% | c30 | CuT for clean channel w/ DTX off low input level (-36 dBov) | EVS | 13.2 | off | -36 dBov | No errors | 1B | 4.2604 | 0.7623 | 0.10783 | 4.1094 | 0.7544 | 0.10671 |  | c21 | EVS-Nom | 8 | -26 dBov | 4.2396 | 4.0573
EVS,5.9VBR,on,Low,0% | c31 | CuT for clean channel w/ DTX on low input level (-36 dBov) | EVS | 5.9VBR | on | -36 dBov | No errors | 1A | 3.9792 | 0.7924 | 0.11208 | 3.7448 | 0.8073 | 0.11419 |  | c22 | EVS-Nom | 9.6 | -26 dBov | 4.3698 | 4.151
EVS,7.2,on,Low,0% | c32 | CuT for clean channel w/ DTX on low input level (-36 dBov) | EVS | 7.2 | on | -36 dBov | No errors | 1A | 4.099 | 0.7696 | 0.10886 | 4.0573 | 0.8198 | 0.11596 |  | c23 | EVS-Nom | 13.2 | -26 dBov | 4.3385 | 4.1042
EVS,8,on,Low,0% | c33 | CuT for clean channel w/ DTX on low input level (-36 dBov) | EVS | 8 | on | -36 dBov | No errors | 1A | 4.1927 | 0.7653 | 0.10825 | 4.0938 | 0.7461 | 0.10553 |  | c29 | EVS-Low | 7.2 | -36 dBov | 4.2344 | 3.9792
EVS,9.6,on,Low,0% | c34 | CuT for clean channel w/ DTX on low input level (-36 dBov) | EVS | 9.6 | on | -36 dBov | No errors | 1A | 4.0313 | 0.8556 | 0.12102 | 3.8854 | 0.8105 | 0.11464 |  | c30 | EVS-Low | 13.2 | -36 dBov | 4.2604 | 4.1094
EVS,13.2,on,Low,0% | c35 | CuT for clean channel w/ DTX on low input level (-36 dBov) | EVS | 13.2 | on | -36 dBov | No errors | 1A | 4.2396 | 0.8089 | 0.11442 | 4.0208 | 0.7857 | 0.11114 |  | c36 | EVS-High | 7.2 | -16 dBov | 4.2083 | 4.0417
EVS,7.2,off,Hi,0% | c36 | CuT for clean channel w/ DTX off high input level (-16 dBov) | EVS | 7.2 | off | -16 dBov | No errors | 1A | 4.2083 | 0.7508 | 0.1062 | 4.0417 | 0.7577 | 0.10718 |  | c37 | EVS-High | 13.2 | -16 dBov | 4.4219 | 4.1094
EVS,13.2,off,Hi,0% | c37 | CuT for clean channel w/ DTX off high input level (-16 dBov) | EVS | 13.2 | off | -16 dBov | No errors | 1B | 4.4219 | 0.7479 | 0.10579 | 4.1094 | 0.7404 | 0.10473
EVS,5.9VBR,on,Hi,0% | c38 | CuT for clean channel w/ DTX on high input level (-16 dBov) | EVS | 5.9VBR | on | -16 dBov | No errors | 1A | 4.1771 | 0.7657 | 0.10831 | 3.8542 | 0.8119 | 0.11484 | [5 empty] | NAE | CHN
EVS,7.2,on,Hi,0% | c39 | CuT for clean channel w/ DTX on high input level (-16 dBov) | EVS | 7.2 | on | -16 dBov | No errors | 1A | 4.3125 | 0.77 | 0.10892 | 4.0885 | 0.729 | 0.10312 | DTX-ON for EVS | c07 | AMR-Nom | 7.95 | -26 dBov | 3.7604 | 3.7448
EVS,8,on,Hi,0% | c40 | CuT for clean channel w/ DTX on high input level (-16 dBov) | EVS | 8 | on | -16 dBov | No errors | 1A | 4.2656 | 0.7216 | 0.10207 | 4.0573 | 0.7103 | 0.10047 |  | c08 | AMR-Nom | 10.2 | -26 dBov | 3.7917 | 3.6146
EVS,9.6,on,Hi,0% | c41 | CuT for clean channel w/ DTX on high input level (-16 dBov) | EVS | 9.6 | on | -16 dBov | No errors | 1A | 4.3802 | 0.7352 | 0.10399 | 4.0573 | 0.7321 | 0.10355 |  | c09 | AMR-Nom | 12.2 | -26 dBov | 3.9167 | 3.8229
EVS,13.2,on,Hi,0% | c42 | CuT for clean channel w/ DTX on high input level (-16 dBov) | EVS | 13.2 | on | -16 dBov | No errors | 1A | 4.4271 | 0.6825 | 0.096538 | 4.1146 | 0.7708 | 0.10903 |  | c11 | AMR-Low | 7.95 | -36 dBov | 3.5104 | 3.2031
[16 empty] | c12 | AMR-Low | 10.2 | -36 dBov | 3.3333 | 3.2396
[16 empty] | c13 | AMR-Low | 12.2 | -36 dBov | 3.6094 | 3.2604
[16 empty] | c15 | AMR-High | 7.95 | -16 dBov | 4.0677 | 3.776
[16 empty] | c16 | AMR-High | 10.2 | -16 dBov | 3.9792 | 3.7448
[16 empty] | c17 | AMR-High | 12.2 | -16 dBov | 4.151 | 3.901
[16 empty] | c24 | EVS-Nom | 5.9 | -26 dBov | 4.1198 | 3.8542
[16 empty] | c25 | EVS-Nom | 7.2 | -26 dBov | 4.25 | 3.974
[16 empty] | c26 | EVS-Nom | 8 | -26 dBov | 4.2083 | 4.0313
[16 empty] | c27 | EVS-Nom | 9.6 | -26 dBov | 4.3802 | 4.0417
[16 empty] | c28 | EVS-Nom | 13.2 | -26 dBov | 4.3802 | 4.1563
[16 empty] | c31 | EVS-Low | 5.9 | -36 dBov | 3.9792 | 3.7448
[16 empty] | c32 | EVS-Low | 7.2 | -36 dBov | 4.099 | 4.0573
[16 empty] | c33 | EVS-Low | 8 | -36 dBov | 4.1927 | 4.0938
[16 empty] | c34 | EVS-Low | 9.6 | -36 dBov | 4.0313 | 3.8854
[16 empty] | c35 | EVS-Low | 13.2 | -36 dBov | 4.2396 | 4.0208
[16 empty] | c38 | EVS-High | 5.9 | -16 dBov | 4.1771 | 3.8542
[16 empty] | c39 | EVS-High | 7.2 | -16 dBov | 4.3125 | 4.0885
[16 empty] | c40 | EVS-High | 8 | -16 dBov | 4.2656 | 4.0573
[16 empty] | c41 | EVS-High | 9.6 | -16 dBov | 4.3802 | 4.0573
[16 empty] | c42 | EVS-High | 13.2 | -16 dBov | 4.4271 | 4.1146
[18 empty] | DS | 6 | 4.3802 | 3.9167
[18 empty] | DS | 14 | 4.3802 | 3.9167
Reference
Input Level
Nom -26dBov
Low -36 dBov
High -16 dBov
Reference
Input Level
Nom -26dBov
Low -36 dBov
High -16 dBov
Reference Conditions Reference Codec Conditions EVS Codec Conditions
Reference Conditions Reference Codec Conditions EVS Codec Conditions
Reference Conditions Reference Codec Conditions EVS Codec Conditions
AMR = DTX off
EVS = DTX on

## n2
[8 empty] | ACR | Lab-a | Speech | FIN | Lab-b | Speech | NAE2
| Cond | Experiment an2 | Codec | Bit rate | DTX | Level | FER/Profile | Sets | All 6 Talkers |  |  | All 6 Talkers
[9 empty] | Mean | StDev | 95% CI | Mean | StDev | 95% CI
c01,DIRECT | c01 | Reference | DIRECT | - | - | - | - | - | 3.651 | 0.9858 | 0.13944 | 4.125 | 0.8469 | 0.11979
c02,MNRU_40dB | c02 | MNRU | MNRU Q=40 dB | - | - | - | - | - | 3.2708 | 0.932 | 0.13183 | 3.9323 | 0.8687 | 0.12288
c03,MNRU_32dB | c03 | MNRU | MNRU Q=32 dB | - | - | - | - | - | 2.9583 | 0.8733 | 0.12353 | 3.625 | 0.9066 | 0.12824
c04,MNRU_24dB | c04 | MNRU | MNRU Q=24 dB | - | - | - | - | - | 2.2396 | 0.7759 | 0.10975 | 3 | 0.9599 | 0.13578
c05,MNRU_16dB | c05 | MNRU | MNRU Q=16 dB | - | - | - | - | - | 1.401 | 0.5703 | 0.080668 | 1.901 | 0.8094 | 0.11449
c06,MNRU_8dB | c06 | MNRU | MNRU Q=8 dB | - | - | - | - | - | 1.0885 | 0.3794 | 0.053665 | 1.2083 | 0.6697 | 0.094728
c07,AMR,12.2,off,Nom,3% | c07 | Ref for FER 3% w/ DTX on/off | AMR | 12.2 | off | -26 dBov | 3% | - | 2.7031 | 0.7239 | 0.10239 | 3.625 | 0.895 | 0.1266
c08,G.718-NB,8,off,Nom,3% | c08 | Ref for FER 3% w/ DTX on/off | G.718-NB | 8 | off | -26 dBov | 3% | - | 3.1719 | 0.9471 | 0.13397 | 3.9479 | 0.8422 | 0.11913
c09,G.718-NB,12,off,Nom,3% | c09 | Ref for FER 3% w/ DTX on/off | G.718-NB | 12 | off | -26 dBov | 3% | - | 3.3125 | 0.9633 | 0.13626 | 3.9635 | 0.8274 | 0.11703
c10,AMR,12.2,off,Nom,6% | c10 | Ref for FER 6% w/ DTX on/off | AMR | 12.2 | off | -26 dBov | 6% | - | 2.4271 | 0.7199 | 0.10183 | 3.3073 | 0.8888 | 0.12572
c11,G.718-NB,8,off,Nom,6% | c11 | Ref for FER 6% w/ DTX on/off | G.718-NB | 8 | off | -26 dBov | 6% | - | 2.9167 | 0.9453 | 0.13371 | 3.8698 | 0.8492 | 0.12012
c12,G.718-NB,12,off,Nom,6% | c12 | Ref for FER 6% w/ DTX on/off | G.718-NB | 12 | off | -26 dBov | 6% | - | 3.0052 | 0.8713 | 0.12324 | 3.875 | 0.8025 | 0.11351
c13,AMR,12.2,off,Nom,P-1 | c13 | Ref for JBM w/ DTX on/off | AMR | 12.2 | off | -26 dBov | Profile 1 | - | 3.0938 | 0.8132 | 0.11503 | 3.9583 | 0.8239 | 0.11654
c14,AMR,12.2,off,Nom,P-2 | c14 | Ref for JBM w/ DTX on/off | AMR | 12.2 | off | -26 dBov | Profile 2 | - | 3.0677 | 0.8254 | 0.11675 | 3.9427 | 0.7939 | 0.1123
c15,AMR,12.2,off,Nom,P-3 | c15 | Ref for JBM w/ DTX on/off | AMR | 12.2 | off | -26 dBov | Profile 3 | - | 3.0729 | 0.853 | 0.12066 | 3.9115 | 0.8847 | 0.12514
c16,AMR,12.2,off,Nom,P-4 | c16 | Ref for JBM w/ DTX on/off | AMR | 12.2 | off | -26 dBov | Profile 4 | - | 2.8125 | 1.0517 | 0.14876 | 3.8021 | 1.0142 | 0.14346
c17,AMR,12.2,off,Nom,P-5 | c17 | Ref for JBM w/ DTX on/off | AMR | 12.2 | off | -26 dBov | Profile 5 | - | 2.2083 | 0.7296 | 0.1032 | 3.0417 | 0.9425 | 0.13331
c18,AMR,12.2,off,Nom,P-6 | c18 | Ref for JBM w/ DTX on/off | AMR | 12.2 | off | -26 dBov | Profile 6 | - | 3.0938 | 0.893 | 0.12631 | 4.026 | 0.748 | 0.1058
c19,EVS,13.2,off,Nom,3% | c19 | CuT for FER 3% w/ DTX off | EVS | 13.2 | off | -26 dBov | 3% | 4B | 3.5156 | 0.9151 | 0.12944 | 4.1719 | 0.7566 | 0.10702
c20,EVS,5.9VBR,on,Nom,3% | c20 | CuT for FER 3% w/ DTX on | EVS | 5.9VBR | on | -26 dBov | 3% | 4A | 2.8906 | 0.8335 | 0.1179 | 3.901 | 0.8836 | 0.12498 | [5 empty] | Speech | FIN | NAE
c21,EVS,7.2,on,Nom,3% | c21 | CuT for FER 3% w/ DTX on | EVS | 7.2 | on | -26 dBov | 3% | 4A | 3.1094 | 0.9618 | 0.13604 | 3.9635 | 0.8705 | 0.12313 |  |  | c07 | AMR (3%) | 12.2 | 3% | 2.7031 | 3.625
c22,EVS,8,on,Nom,3% | c22 | CuT for FER 3% w/ DTX on | EVS | 8 | on | -26 dBov | 3% | 4A | 3.2813 | 0.9003 | 0.12735 | 3.9479 | 0.836 | 0.11825 |  |  | c08 | G718 (3%) | 8 | 3% | 3.1719 | 3.9479
c23,EVS,9.6,on,Nom,3% | c23 | CuT for FER 3% w/ DTX on | EVS | 9.6 | on | -26 dBov | 3% | 4A | 3.3594 | 0.8868 | 0.12544 | 4.0521 | 0.7975 | 0.1128 |  |  | c09 | G718 (3%) | 12 | 3% | 3.3125 | 3.9635 | Cannot select G718 3% to make dashed.
c24,EVS,13.2,on,Nom,3% | c24 | CuT for FER 3% w/ DTX on | EVS | 13.2 | on | -26 dBov | 3% | 4A | 3.5104 | 0.9868 | 0.13958 | 4.1146 | 0.7975 | 0.1128 |  |  | c20 | EVS (3%) | 5.9 | 3% | 2.8906 | 3.901
c25,EVS,13.2,off,Nom,6% | c25 | CuT for FER 6% w/ DTX off | EVS | 13.2 | off | -26 dBov | 6% | 4B | 3.2552 | 0.8935 | 0.12638 | 4.0417 | 0.7782 | 0.11008 |  |  | c21 | EVS (3%) | 7.2 | 3% | 3.1094 | 3.9635
c26,EVS,5.9VBR,on,Nom,6% | c26 | CuT for FER 6% w/ DTX on | EVS | 5.9VBR | on | -26 dBov | 6% | 4A | 2.7917 | 0.92 | 0.13013 | 3.7552 | 0.8546 | 0.12088 |  |  | c22 | EVS (3%) | 8 | 3% | 3.2813 | 3.9479
c27,EVS,7.2,on,Nom,6% | c27 | CuT for FER 6% w/ DTX on | EVS | 7.2 | on | -26 dBov | 6% | 4A | 3.0208 | 0.8311 | 0.11756 | 3.8854 | 0.8727 | 0.12344 |  |  | c23 | EVS (3%) | 9.6 | 3% | 3.3594 | 4.0521
c28,EVS,8,on,Nom,6% | c28 | CuT for FER 6% w/ DTX on | EVS | 8 | on | -26 dBov | 6% | 4A | 3.0365 | 0.9674 | 0.13684 | 3.875 | 0.8891 | 0.12576 |  |  | c24 | EVS (3%) | 13.2 | 3% | 3.5104 | 4.1146
c29,EVS,9.6,on,Nom,6% | c29 | CuT for FER 6% w/ DTX on | EVS | 9.6 | on | -26 dBov | 6% | 4A | 3.1042 | 0.9035 | 0.1278 | 3.9531 | 0.8011 | 0.11331 |  |  | c10 | AMR (6%) | 12.2 | 6% | 2.4271 | 3.3073
c30,EVS,13.2,on,Nom,6% | c30 | CuT for FER 6% w/ DTX on | EVS | 13.2 | on | -26 dBov | 6% | 4A | 3.2344 | 0.9051 | 0.12802 | 4.0469 | 0.7745 | 0.10955 |  |  | c11 | G718 (6%) | 8 | 6% | 2.9167 | 3.8698
c31,EVS,9.6,on,Nom,P-1 | c31 | CuT for JBM w/ DTX on | EVS | 9.6 | on | -26 dBov | Profile 1 | 4A | 3.5885 | 0.928 | 0.13126 | 4.2031 | 0.7417 | 0.10491 |  |  | c12 | G718 (6%) | 12 | 6% | 3.0052 | 3.875
c32,EVS,9.6,on,Nom,P-2 | c32 | CuT for JBM w/ DTX on | EVS | 9.6 | on | -26 dBov | Profile 2 | 4A | 3.599 | 0.9326 | 0.13191 | 4.1198 | 0.8446 | 0.11947 |  |  | c26 | EVS (6%) | 5.9 | 6% | 2.7917 | 3.7552
c33,EVS,9.6,on,Nom,P-3 | c33 | CuT for JBM w/ DTX on | EVS | 9.6 | on | -26 dBov | Profile 3 | 4A | 3.3958 | 0.874 | 0.12363 | 4.1042 | 0.8055 | 0.11394 |  |  | c27 | EVS (6%) | 7.2 | 6% | 3.0208 | 3.8854
c34,EVS,9.6,on,Nom,P-4 | c34 | CuT for JBM w/ DTX on | EVS | 9.6 | on | -26 dBov | Profile 4 | 4A | 3.2396 | 1.1371 | 0.16084 | 3.9427 | 0.8754 | 0.12382 |  |  | c28 | EVS (6%) | 8 | 6% | 3.0365 | 3.875
c35,EVS,9.6,on,Nom,P-5 | c35 | CuT for JBM w/ DTX on | EVS | 9.6 | on | -26 dBov | Profile 5 | 4A | 2.75 | 0.8561 | 0.12109 | 3.7031 | 0.9268 | 0.13109 |  |  | c29 | EVS (6%) | 9.6 | 6% | 3.1042 | 3.9531
c36,EVS,9.6,on,Nom,P-6 | c36 | CuT for JBM w/ DTX on | EVS | 9.6 | on | -26 dBov | Profile 6 | 4A | 3.4688 | 0.9032 | 0.12776 | 4.1458 | 0.7924 | 0.11208 |  |  | c30 | EVS (6%) | 13.2 | 6% | 3.2344 | 4.0469
[17 empty] | Speech | FIN | NAE
[16 empty] | AMR 12.2 | Profile 1 | 3.0938 | 3.9583
[17 empty] | Profile 2 | 3.0677 | 3.9427
[17 empty] | Profile 3 | 3.0729 | 3.9115
[17 empty] | Profile 4 | 2.8125 | 3.8021
[17 empty] | Profile 5 | 2.2083 | 3.0417
[17 empty] | Profile 6 | 3.0938 | 4.026
[16 empty] | EVS 9.6 | Profile 1 | 3.5885 | 4.2031
[17 empty] | Profile 2 | 3.599 | 4.1198
[17 empty] | Profile 3 | 3.3958 | 4.1042
[17 empty] | Profile 4 | 3.2396 | 3.9427
[17 empty] | Profile 5 | 2.75 | 3.7031
[17 empty] | Profile 6 | 3.4688 | 4.1458
Reference
Error rate
3% FER
6% FER
JBM profile
Reference
Error rate
3% FER
6% FER
JBM profile
Reference Conditions Reference Codec Conditions EVS Codec Conditions
Reference Conditions Reference Codec Conditions EVS Codec Conditions

## n3
[8 empty] | DCR | Lab-a | Speech | SWD | Lab-c | Speech | FRN
| Cond | Experiment an3 | Codec | Bit rate | DTX | Level | FER/Profile | Sets | All 6 Talkers |  |  | All 6 Talkers
[9 empty] | Mean | StDev | 95% CI | Mean | StDev | 95% CI
DIRECT | c01 | Reference | DIRECT | - | - | - | - | - | 4.1302 | 1.092 | 0.15446 | 4.5052 | 0.5697 | 0.080583
MNRU_40dB | c02 | MNRU | MNRU Q=40 dB | - | - | - | - | - | 3.8021 | 1.1267 | 0.15937 | 4.2656 | 0.7501 | 0.1061
MNRU_32dB | c03 | MNRU | MNRU Q=32 dB | - | - | - | - | - | 3.0573 | 1.2116 | 0.17138 | 3.724 | 0.9555 | 0.13515
MNRU_24dB | c04 | MNRU | MNRU Q=24 dB | - | - | - | - | - | 2.2135 | 1.0341 | 0.14627 | 2.3438 | 1.0368 | 0.14665
MNRU_16dB | c05 | MNRU | MNRU Q=16 dB | - | - | - | - | - | 1.526 | 0.8246 | 0.11664 | 1.6563 | 0.985 | 0.13933
MNRU_8dB | c06 | MNRU | MNRU Q=8 dB | - | - | - | - | - | 1.2292 | 0.6861 | 0.097048 | 1.2188 | 0.5158 | 0.072959
AMR,12.2,off,Nom,0% | c07 | Ref. for clean channel w/ DTX off. | AMR | 12.2 | off | -26 dBov | 0% | - | 3.6094 | 1.0774 | 0.1524 | 4.0469 | 0.9339 | 0.1321
G.718-NB,12,off,Nom,0% | c08 | Ref. for clean channel w/ DTX off. | G.718-NB | 12 | off | -26 dBov | 0% | - | 3.7604 | 1.0997 | 0.15555 | 4.0677 | 0.8254 | 0.11675
G.711_A,64,off,-26dBo0% | c09 | Objective | G.711 A-law | 64 | off | -26dBov | 0% | - | 3.9375 | 1.0467 | 0.14805 | 4.2083 | 0.7981 | 0.11289
AMR,7.95,on,Nom,0% | c10 | Ref. for clean channel w/ DTX on | AMR | 7.95 | on | -26 dBov | 0% | - | 3.5833 | 1.0651 | 0.15066 | 3.8854 | 0.9252 | 0.13087
AMR,10.2,on,Nom,0% | c11 | Ref. for clean channel w/ DTX on | AMR | 10.2 | on | -26 dBov | 0% | - | 3.7344 | 1.0621 | 0.15023 | 4.1094 | 0.8209 | 0.11611
AMR,12.2,on,Nom,0% | c12 | Ref. for clean channel w/ DTX on | AMR | 12.2 | on | -26 dBov | 0% | - | 3.6667 | 1.141 | 0.16139 | 4.1823 | 0.8142 | 0.11517
G.718-NB,12,on,Nom,0% | c13 | Ref. for clean channel w/ DTX on | G.718-NB | 12 | on | -26 dBov | 0% | - | 3.776 | 1.0569 | 0.1495 | 4.0469 | 0.8938 | 0.12643
AMR,10.2,on,Nom,3% | c14 | Ref. for FER 3% w/ DTX off. | AMR | 10.2 | on | -26 dBov | 3% | - | 3.3646 | 1.136 | 0.16069 | 3.599 | 1.0439 | 0.14766
G.718-NB,12,off,Nom,3% | c15 | Ref. for FER 3% w/ DTX on. | G.718-NB | 12 | off | -26 dBov | 3% | - | 3.3958 | 1.232 | 0.17426 | 3.8073 | 0.997 | 0.14102
G.718-NB,8,on,Nom,3% | c16 | Ref. for FER 3% w/ DTX on. | G.718-NB | 8 | on | -26 dBov | 3% | - | 3.2708 | 1.0972 | 0.1552 | 3.4427 | 0.9582 | 0.13554
G.718-NB,12,on,Nom,3% | c17 | Ref. for FER 3% w/ DTX on. | G.718-NB | 12 | on | -26 dBov | 3% | - | 3.5156 | 1.102 | 0.15588 | 3.7396 | 1.0359 | 0.14653
AMR,10.2,on,Nom,6% | c18 | Ref. for FER 6% w/ DTX off. | AMR | 10.2 | on | -26 dBov | 6% | - | 2.7188 | 1.2082 | 0.1709 | 2.8802 | 1.1446 | 0.1619
G.718-NB,12,off,Nom,6% | c19 | Ref. for FER 6% w/ DTX on. | G.718-NB | 12 | off | -26 dBov | 6% | - | 3.0104 | 1.2448 | 0.17607 | 3.2917 | 1.1926 | 0.16869
G.718-NB,8,on,Nom,6% | c20 | Ref. for FER 6% w/ DTX on. | G.718-NB | 8 | on | -26 dBov | 6% | - | 2.8125 | 1.2221 | 0.17286 | 3.1146 | 1.1103 | 0.15705 |  |  |  |  | Speech | SWD | FRN
G.718-NB,12,on,Nom,6% | c21 | Ref. for FER 6% w/ DTX on. | G.718-NB | 12 | on | -26 dBov | 6% | - | 3.0469 | 1.2034 | 0.17022 | 3.5729 | 1.0052 | 0.14218 |  | c10 | AMR (0%) | 7.95 | 0% | 3.5833 | 3.8854
[16 empty] | c11 | AMR (0%) | 10.2 | 0% | 3.7344 | 4.1094
EVS,13.2,off,Nom,0% | c22 | CuT for clean channel w/ DTX off. | EVS | 13.2 | off | -26 dBov | 0% | 1B | 4.0417 | 1.0821 | 0.15306 | 4.2344 | 0.7466 | 0.10561 |  | c12 | AMR (0%) | 12.2 | 0% | 3.6667 | 4.1823
EVS,7.2,on,Nom,0% | c23 | CuT for clean channel w/ DTX on. | EVS | 7.2 | on | -26 dBov | 0% | 1A | 3.6927 | 1.0656 | 0.15073 | 4.0052 | 0.7692 | 0.1088 |  | c16 | G718 (3%) | 8 | 3% | 3.2708 | 3.4427
EVS,8,on,Nom,0% | c24 | CuT for clean channel w/ DTX on. | EVS | 8 | on | -26 dBov | 0% | 1A | 3.9219 | 1.063 | 0.15036 | 4.1979 | 0.7876 | 0.1114 |  | c17 | G718 (3%) | 12 | 3% | 3.5156 | 3.7396
EVS,9.6,on,Nom,0% | c25 | CuT for clean channel w/ DTX on. | EVS | 9.6 | on | -26 dBov | 0% | 1A | 3.9219 | 1.1159 | 0.15784 | 4.3646 | 0.7466 | 0.10561 |  | c20 | G718 (6%) | 8 | 6% | 2.8125 | 3.1146
EVS,13.2,on,Nom,0% | c26 | CuT for clean channel w/ DTX on. | EVS | 13.2 | on | -26 dBov | 0% | 1A | 3.9948 | 1.1554 | 0.16343 | 4.2813 | 0.7408 | 0.10478 |  | c21 | EVS (0%) | 12 | 6% | 3.0469 | 3.5729
EVS,13.2,off,Nom,3% | c27 | CuT for FER 3% w/ DTX off | EVS | 13.2 | off | -26 dBov | 3% | 4B | 3.8438 | 1.11 | 0.15701 | 4.1198 | 0.7934 | 0.11223 |  | c23 | EVS (0%) | 7.2 | 0% | 3.6927 | 4.0052
EVS,7.2,on,Nom,3% | c28 | CuT for FER 3% w/ DTX on | EVS | 7.2 | on | -26 dBov | 3% | 4A | 3.5521 | 1.0671 | 0.15094 | 3.7813 | 0.8525 | 0.12058 |  | c24 | EVS (0%) | 8 | 0% | 3.9219 | 4.1979
EVS,8,on,Nom,3% | c29 | CuT for FER 3% w/ DTX on | EVS | 8 | on | -26 dBov | 3% | 4A | 3.5573 | 1.0619 | 0.1502 | 3.9635 | 0.8943 | 0.1265 |  | c25 | EVS (0%) | 9.6 | 0% | 3.9219 | 4.3646
EVS,9.6,on,Nom,3% | c30 | CuT for FER 3% w/ DTX on | EVS | 9.6 | on | -26 dBov | 3% | 4A | 3.7969 | 1.0106 | 0.14295 | 3.9792 | 0.9597 | 0.13575 |  | c26 | EVS (0%) | 13.2 | 0% | 3.9948 | 4.2813
EVS,13.2,on,Nom,3% | c31 | CuT for FER 3% w/ DTX on | EVS | 13.2 | on | -26 dBov | 3% | 4A | 3.7552 | 1.1475 | 0.16231 | 4.125 | 0.7959 | 0.11258 |  | c28 | EVS (3%) | 7.2 | 3% | 3.5521 | 3.7813
EVS,13.2,off,Nom,6% | c32 | CuT for FER 6% w/ DTX off | EVS | 13.2 | off | -26 dBov | 6% | 4B | 3.5938 | 1.1539 | 0.16322 | 3.9375 | 0.9633 | 0.13626 |  | c29 | EVS (3%) | 8 | 3% | 3.5573 | 3.9635
EVS,7.2,on,Nom,6% | c33 | CuT for FER 6% w/ DTX on | EVS | 7.2 | on | -26 dBov | 6% | 4A | 3.099 | 1.243 | 0.17582 | 3.625 | 1.0461 | 0.14797 |  | c30 | EVS (3%) | 9.6 | 3% | 3.7969 | 3.9792
EVS,8,on,Nom,6% | c34 | CuT for FER 6% w/ DTX on | EVS | 8 | on | -26 dBov | 6% | 4A | 3.1563 | 1.1918 | 0.16858 | 3.7031 | 0.904 | 0.12787 |  | c31 | EVS (3%) | 13.2 | 3% | 3.7552 | 4.125
EVS,9.6,on,Nom,6% | c35 | CuT for FER 6% w/ DTX on | EVS | 9.6 | on | -26 dBov | 6% | 4A | 3.401 | 1.1443 | 0.16186 | 3.8854 | 0.9252 | 0.13087 |  | c33 | EVS (6%) | 7.2 | 6% | 3.099 | 3.625
EVS,13.2,on,Nom,6% | c36 | CuT for FER 6% w/ DTX on | EVS | 13.2 | on | -26 dBov | 6% | 4A | 3.4844 | 1.078 | 0.15248 | 3.9271 | 0.9008 | 0.12742 |  | c34 | EVS (6%) | 8 | 6% | 3.1563 | 3.7031
[16 empty] | c35 | EVS (6%) | 9.6 | 6% | 3.401 | 3.8854
[16 empty] | c36 | EVS (6%) | 13.2 | 6% | 3.4844 | 3.9271
Reference
Error rate
0% FER
3% FER
6% FER
Reference
Error rate
0% FER
3% FER
6% FER
Reference Conditions Reference Codec Conditions EVS Codec Conditions
Reference Conditions Reference Codec Conditions EVS Codec Conditions

## n4
[8 empty] | ACR | Lab-a | Mu/Mc | DANm | Lab-b | Mu/Mc | SPNm
| Cond | Experiment an4 | Codec | Bit rate | DTX | Level | FER/Profile | Sets | All 6 Categories |  |  | All 6 Categories
[9 empty] | Mean | StDev | 95% CI | Mean | StDev | 95% CI
DIRECT | c01 | Reference | DIRECT | - | - | - | - | - | 3.5833 | 1.025 | 0.14498 | 4.0156 | 0.9571 | 0.13538
MNRU_40dB | c02 | MNRU | MNRU Q=40 dB | - | - | - | - | - | 3.2135 | 1.0033 | 0.14191 | 3.9635 | 0.9674 | 0.13684
MNRU_32dB | c03 | MNRU | MNRU Q=32 dB | - | - | - | - | - | 3.1354 | 1.0194 | 0.14419 | 3.8646 | 1.0397 | 0.14706
MNRU_24dB | c04 | MNRU | MNRU Q=24 dB | - | - | - | - | - | 2.4896 | 1.0732 | 0.1518 | 3.5625 | 1.0366 | 0.14663
MNRU_16dB | c05 | MNRU | MNRU Q=16 dB | - | - | - | - | - | 1.6719 | 0.8133 | 0.11504 | 2.8229 | 1.2532 | 0.17726
MNRU_8dB | c06 | MNRU | MNRU Q=8 dB | - | - | - | - | - | 1.1458 | 0.3958 | 0.055985 | 1.7917 | 1.0017 | 0.14169
AMR,7.95,off,Nom,0% | c07 | Ref. for clean channel w/ DTX on/off. | AMR | 7.95 | off | -26 dBov | 0% | - | 2.3906 | 0.9536 | 0.13489 | 2.974 | 1.204 | 0.1703
AMR,10.2,off,Nom,0% | c08 | Ref. for clean channel w/ DTX on/off. | AMR | 10.2 | off | -26 dBov | 0% | - | 2.6302 | 0.9455 | 0.13374 | 3.3333 | 1.0749 | 0.15204
AMR,12.2,off,Nom,0% | c09 | Ref. for clean channel w/ DTX on/off. | AMR | 12.2 | off | -26 dBov | 0% | - | 2.9479 | 0.9475 | 0.13402 | 3.5417 | 1.0224 | 0.14462
G.718,12,off,Nom,0% | c10 | Ref. for clean channel w/ DTX on/off. | G.718 | 12 | off | -26 dBov | 0% | - | 2.7813 | 0.9676 | 0.13687 | 3.4479 | 1.0422 | 0.14742
G.711_A,64,off,Nom,0% | c11 | Obj. | G.711 A-law | 64 | off | -26 dBov | 0% | - | 3.3438 | 0.8959 | 0.12672 | 3.9427 | 0.9771 | 0.13821
AMR,7.95,off,Nom,3% | c12 | Ref. for FER 3% w/ DTX on/off. | AMR | 7.95 | off | -26 dBov | 3% | - | 2.1875 | 0.9848 | 0.1393 | 2.7344 | 1.1745 | 0.16613
AMR,10.2,off,Nom,3% | c13 | Ref. for FER 3% w/ DTX on/off. | AMR | 10.2 | off | -26 dBov | 3% | - | 2.4531 | 0.9642 | 0.13638 | 3.0365 | 1.0554 | 0.14928
AMR,12.2,off,Nom,3% | c14 | Ref. for FER 3% w/ DTX on/off. | AMR | 12.2 | off | -26 dBov | 3% | - | 2.5781 | 0.9784 | 0.13839 | 3.2552 | 1.0647 | 0.1506
G.718,12,off,Nom,3% | c15 | Ref. for FER 3% w/ DTX on/off. | G.718 | 12 | off | -26 dBov | 3% | - | 2.4427 | 1.042 | 0.14739 | 3.2083 | 1.1387 | 0.16107
G.711_A,64,off,Nom,3% | c16 | Objectives | G.711 A-law | 64 | off | -26 dBov | 3% | - | 3.2917 | 1.1248 | 0.1591 | 3.8385 | 0.9815 | 0.13883
AMR,7.95,off,Nom,6% | c17 | Ref. for FER 6% w/ DTX on/off. | AMR | 7.95 | off | -26 dBov | 6% | - | 1.901 | 0.8094 | 0.11449 | 2.5313 | 1.1753 | 0.16624
AMR,10.2,off,Nom,6% | c18 | Ref. for FER 6% w/ DTX on/off. | AMR | 10.2 | off | -26 dBov | 6% | - | 2.224 | 1.0114 | 0.14306 | 2.8646 | 1.0397 | 0.14706
AMR,12.2,off,Nom,6% | c19 | Ref. for FER 6% w/ DTX on/off. | AMR | 12.2 | off | -26 dBov | 6% | - | 2.3281 | 0.9717 | 0.13745 | 3 | 1.1116 | 0.15723 | [5 empty] | Mu/Mc | DAN | SPN
G.718,12,off,Nom,6% | c20 | Ref. for FER 6% w/ DTX on/off. | G.718 | 12 | off | -26 dBov | 6% | - | 2 | 0.8743 | 0.12367 | 2.7708 | 1.1975 | 0.16938 |  | AMR. DTX off | c07 | AMR (0%) | 7.95 | 0% | 2.3906 | 2.974
G.711_A,64,off,Nom,6% | c21 | Ref. for FER 6% w/ DTX on/off. | G.711 A-law | 64 | off | -26 dBov | 6% | - | 3.0365 | 1.0799 | 0.15275 | 3.8177 | 1.0699 | 0.15134 |  |  | c08 | AMR (0%) | 10.2 | 0% | 2.6302 | 3.3333
AMR,12.2,off,Nom,P-1 | c22 | Ref. for JBM w/ DTX off | AMR | 12.2 | off | -26 dBov | Profile 1 | - | 2.9531 | 0.9615 | 0.136 | 3.5156 | 1.0283 | 0.14545 |  |  | c09 | AMR (0%) | 12.2 | 0% | 2.9479 | 3.5417
AMR,12.2,off,Nom,P-2 | c23 | Ref. for JBM w/ DTX off | AMR | 12.2 | off | -26 dBov | Profile 2 | - | 2.7917 | 0.9912 | 0.1402 | 3.5052 | 1.0829 | 0.15317 |  |  | c12 | AMR (3%) | 7.95 | 3% | 2.1875 | 2.7344
AMR,12.2,off,Nom,P-3 | c24 | Ref. for JBM w/ DTX off | AMR | 12.2 | off | -26 dBov | Profile 3 | - | 2.8229 | 0.9489 | 0.13422 | 3.3958 | 1.0433 | 0.14757 |  |  | c13 | AMR (3%) | 10.2 | 3% | 2.4531 | 3.0365
AMR,12.2,off,Nom,P-4 | c25 | Ref. for JBM w/ DTX off | AMR | 12.2 | off | -26 dBov | Profile 4 | - | 2.3229 | 1.1068 | 0.15655 | 3.026 | 1.1642 | 0.16467 |  |  | c14 | AMR (3%) | 12.2 | 3% | 2.5781 | 3.2552
AMR,12.2,off,Nom,P-5 | c26 | Ref. for JBM w/ DTX off | AMR | 12.2 | off | -26 dBov | Profile 5 | - | 2.2135 | 0.8869 | 0.12545 | 3.1042 | 1.1347 | 0.1605 |  |  | c17 | AMR (6%) | 7.95 | 6% | 1.901 | 2.5313
AMR,12.2,off,Nom,P-6 | c27 | Ref. for JBM w/ DTX off | AMR | 12.2 | off | -26 dBov | Profile 6 | - | 2.7552 | 1.0117 | 0.1431 | 3.5938 | 0.977 | 0.13819 |  |  | c18 | AMR (6%) | 10.2 | 6% | 2.224 | 2.8646
[17 empty] | c19 | AMR (6%) | 12.2 | 6% | 2.3281 | 3
EVS,7.2,off,Nom,0% | c28 | CuT for clean channel w/ DTX off. | EVS | 7.2 | off | -26 dBov | 0% | 3A | 2.6458 | 1.0484 | 0.14829 | 3.5938 | 1.0241 | 0.14486 |  | EVS, DTX off | c29 | EVS (0%) | 8 | 0% | 2.75 | 3.6927
EVS,8,off,Nom,0% | c29 | CuT for clean channel w/ DTX off. | EVS | 8 | off | -26 dBov | 0% | 3A | 2.75 | 0.9599 | 0.13578 | 3.6927 | 0.9997 | 0.14141 |  |  | c30 | EVS (0%) | 9.6 | 0% | 3.3646 | 3.974
EVS,9.6,off,Nom,0% | c30 | CuT for clean channel w/ DTX off. | EVS | 9.6 | off | -26 dBov | 0% | 3A | 3.3646 | 0.9881 | 0.13976 | 3.974 | 0.9177 | 0.12981 |  |  | c31 | EVS (0%) | 13.2 | 0% | 3.4271 | 3.9583
EVS,13.2,off,Nom,0% | c31 | CuT for clean channel w/ DTX off. | EVS | 13.2 | off | -26 dBov | 0% | 3A | 3.4271 | 0.9788 | 0.13845 | 3.9583 | 0.9369 | 0.13252 |  |  | c34 | EVS (3%) | 8 | 3% | 2.625 | 3.526
EVS,13.2,on,Nom,0% | c32 | CuT for clean channel w/ DTX on. | EVS | 13.2 | on | -26 dBov | 0% | 3A | 3.3281 | 0.9443 | 0.13357 | 3.9271 | 0.935 | 0.13225 |  |  | c35 | EVS (3%) | 9.6 | 3% | 3.1823 | 3.8802
EVS,7.2,off,Nom,3% | c33 | CuT for FER 3% w/ DTX off | EVS | 7.2 | off | -26 dBov | 3% | 4D | 2.5677 | 1.0003 | 0.14149 | 3.6042 | 1.0533 | 0.14899 |  |  | c36 | EVS (3%) | 13.2 | 3% | 3.2292 | 3.8802
EVS,8,off,Nom,3% | c34 | CuT for FER 3% w/ DTX off | EVS | 8 | off | -26 dBov | 3% | 4D | 2.625 | 0.9895 | 0.13996 | 3.526 | 1.0382 | 0.14685 |  |  | c39 | EVS (6%) | 8 | 6% | 2.4688 | 3.3958
EVS,9.6,off,Nom,3% | c35 | CuT for FER 3% w/ DTX off | EVS | 9.6 | off | -26 dBov | 3% | 4D | 3.1823 | 1.0094 | 0.14278 | 3.8802 | 0.9329 | 0.13196 |  |  | c40 | EVS (6%) | 9.6 | 6% | 2.7969 | 3.6667
EVS,13.2,off,Nom,3% | c36 | CuT for FER 3% w/ DTX off | EVS | 13.2 | off | -26 dBov | 3% | 4D | 3.2292 | 0.9264 | 0.13104 | 3.8802 | 0.9273 | 0.13116 |  |  | c41 | EVS (6%) | 13.2 | 6% | 2.974 | 3.6354
EVS,13.2,on,Nom,3% | c37 | CuT for FER 3% w/ DTX on | EVS | 13.2 | on | -26 dBov | 3% | 4D | 3.2292 | 0.9813 | 0.1388 | 3.9115 | 0.8906 | 0.12597
EVS,7.2,off,Nom,6% | c38 | CuT for FER 6% w/ DTX off | EVS | 7.2 | off | -26 dBov | 6% | 4D | 2.3385 | 1 | 0.14145 | 3.3698 | 1.132 | 0.16012
EVS,8,off,Nom,6% | c39 | CuT for FER 6% w/ DTX off | EVS | 8 | off | -26 dBov | 6% | 4D | 2.4688 | 0.9916 | 0.14026 | 3.3958 | 1.0076 | 0.14252 |  |  | Mu/Mc | DAN | SPN
EVS,9.6,off,Nom,6% | c40 | CuT for FER 6% w/ DTX off | EVS | 9.6 | off | -26 dBov | 6% | 4D | 2.7969 | 1.0209 | 0.1444 | 3.6667 | 0.9285 | 0.13133 |  | AMR 12.2 | Profile 1 | 2.9531 | 3.5156
EVS,13.2,off,Nom,6% | c41 | CuT for FER 6% w/ DTX off | EVS | 13.2 | off | -26 dBov | 6% | 4D | 2.974 | 1.1089 | 0.15685 | 3.6354 | 0.9667 | 0.13674 |  |  | Profile 2 | 2.7917 | 3.5052
EVS,13.2,on,Nom,6% | c42 | CuT for FER 6% w/ DTX on | EVS | 13.2 | on | -26 dBov | 6% | 4D | 2.8958 | 1.1347 | 0.1605 | 3.7188 | 1.0355 | 0.14647 |  |  | Profile 3 | 2.8229 | 3.3958
EVS,9.6,off,Nom,P-1 | c43 | CuT for JBM w/ DTX off | EVS | 9.6 | off | -26 dBov | Profile 1 | 4D | 3.3646 | 0.8993 | 0.1272 | 4.0208 | 0.9035 | 0.1278 |  |  | Profile 4 | 2.3229 | 3.026
EVS,9.6,off,Nom,P-2 | c44 | CuT for JBM w/ DTX off | EVS | 9.6 | off | -26 dBov | Profile 2 | 4D | 3.1615 | 0.9815 | 0.13883 | 3.9688 | 0.9261 | 0.131 |  |  | Profile 5 | 2.2135 | 3.1042
EVS,9.6,off,Nom,P-3 | c45 | CuT for JBM w/ DTX off | EVS | 9.6 | off | -26 dBov | Profile 3 | 4D | 3.2917 | 1.0527 | 0.1489 | 3.8125 | 0.9741 | 0.13778 |  |  | Profile 6 | 2.7552 | 3.5938
EVS,9.6,off,Nom,P-4 | c46 | CuT for JBM w/ DTX off | EVS | 9.6 | off | -26 dBov | Profile 4 | 4D | 2.7292 | 1.1975 | 0.16938 | 3.6146 | 1.0913 | 0.15436 |  | EVS 9.6 | Profile 1 | 3.3646 | 4.0208
EVS,9.6,off,Nom,P-5 | c47 | CuT for JBM w/ DTX off | EVS | 9.6 | off | -26 dBov | Profile 5 | 4D | 2.8333 | 0.9991 | 0.14132 | 3.7344 | 1.0219 | 0.14455 |  |  | Profile 2 | 3.1615 | 3.9688
EVS,9.6,off,Nom,P-6 | c48 | CuT for JBM w/ DTX off | EVS | 9.6 | off | -26 dBov | Profile 6 | 4D | 3.2188 | 1.0752 | 0.15209 | 3.875 | 0.9948 | 0.14071 |  |  | Profile 3 | 3.2917 | 3.8125
[17 empty] | Profile 4 | 2.7292 | 3.6146
[17 empty] | Profile 5 | 2.8333 | 3.7344
[17 empty] | Profile 6 | 3.2188 | 3.875
Reference
Error rate
0% FER
3% FER
6% FER
JBM Profile
Reference
Error rate
0% FER
3% FER
6% FER
JBM Profile
Reference Conditions Reference Codec Conditions EVS Codec Conditions
Reference Conditions Reference Codec Conditions EVS Codec Conditions

## w1
[8 empty] | ACR | Lab-b | Speech | NAE3 | Lab-c | Speech | SLV
| Cond | Experiment bw1 | Codec | Bit rate | DTX | Level | FER/Profile | Sets | All 6 Talkers |  |  | All 6 Talkers
[9 empty] | Mean | StDev | 95% CI | Mean | StDev | 95% CI
DIRECT | c01 | Reference | DIRECT | - | - | - | - | - | 4.3125 | 0.9016 | 0.12753 | 4.8698 | 0.3374 | 0.047725
MNRU_44dB | c02 | MNRU | MNRU Q=44 dB | - | - | - | - | - | 4.0417 | 0.8733 | 0.12353 | 4.3073 | 0.7755 | 0.10969
MNRU_35dB | c03 | MNRU | MNRU Q=35 dB | - | - | - | - | - | 2.8698 | 0.9145 | 0.12935 | 3.0938 | 0.9877 | 0.13971
MNRU_26dB | c04 | MNRU | MNRU Q=26 dB | - | - | - | - | - | 2.0208 | 0.8373 | 0.11843 | 1.9479 | 0.7571 | 0.10709
MNRU_17dB | c05 | MNRU | MNRU Q=17 dB | - | - | - | - | - | 1.3698 | 0.6502 | 0.09197 | 1.276 | 0.471 | 0.066622
MNRU_8dB | c06 | MNRU | MNRU Q=8 dB | - | - | - | - | - | 1.1354 | 0.5242 | 0.074147 | 1.0677 | 0.2519 | 0.035631
AMR-WB,8.85,off,Nom,0% | c07 | Ref. for clean channel w/ DTX on/off. | AMR-WB | 8.85 | off | Nom | No errors | - | 3.5104 | 0.8861 | 0.12534 | 3.6146 | 0.9694 | 0.13712
AMR-WB,12.65,off,Nom,0% | c08 | Ref. for clean channel w/ DTX on/off. | AMR-WB | 12.65 | off | Nom | No errors | - | 3.9844 | 0.8023 | 0.11348 | 4.1719 | 0.8292 | 0.11729
AMR-WB,14.25,off,Nom,0% | c09 | Objectives | AMR-WB | 14.25 | off | Nom | No errors | - | 4.0469 | 0.7879 | 0.11145 | 4.1875 | 0.8538 | 0.12077
AMR-WB,15.85,off,Nom,0% | c10 | Ref. for clean channel w/ DTX on/off. | AMR-WB | 15.85 | off | Nom | No errors | - | 4.0313 | 0.9373 | 0.13258 | 4.2604 | 0.7893 | 0.11165
AMR-WB,19.85,off,Nom,0% | c11 | Ref. for clean channel w/ DTX on/off. | AMR-WB | 19.85 | off | Nom | No errors | - | 4.0625 | 0.9074 | 0.12835 | 4.2552 | 0.8698 | 0.12303
G.722.1,32,off,Nom,0% | c12 | Ref. for clean channel w/ DTX on/off. | G.722.1 | 32 | off | Nom | No errors | - | 3.9896 | 0.9653 | 0.13654 | 4.1615 | 0.8683 | 0.12282
AMR-WB,8.85,off,Low,0% | c13 | Ref. for clean channel w/ DTX on/off. low input level (-36 dBov) | AMR-WB | 8.85 | off | Low | No errors | - | 2.7917 | 0.849 | 0.12009 | 2.7292 | 1.0076 | 0.14252
AMR-WB,12.65,off,Low,0% | c14 | Ref. for clean channel w/ DTX on/off. low input level (-36 dBov) | AMR-WB | 12.65 | off | Low | No errors | - | 3.25 | 0.9708 | 0.13732 | 3.0729 | 1.041 | 0.14725
AMR-WB,14.25,off,Low,0% | c15 | Objectives | AMR-WB | 14.25 | off | Low | No errors | - | 3.3073 | 0.9731 | 0.13764 | 3.0781 | 1.0777 | 0.15244
AMR-WB,15.85,off,Low,0% | c16 | Ref. for clean channel w/ DTX on/off. low input level (-36 dBov) | AMR-WB | 15.85 | off | Low | No errors | - | 3.1719 | 0.9581 | 0.13552 | 3.1667 | 1.0199 | 0.14426
AMR-WB,19.85,off,Low,0% | c17 | Ref. for clean channel w/ DTX on/off. low input level (-36 dBov) | AMR-WB | 19.85 | off | Low | No errors | - | 3.276 | 0.9277 | 0.13122 | 3.1719 | 1.0113 | 0.14305
G.722.1,32,off,Low,0% | c18 | Ref. for clean channel w/ DTX on/off. low input level (-36 dBov) | G.722.1 | 32 | off | Low | No errors | - | 3.2865 | 0.9954 | 0.1408 | 3.1875 | 1.1378 | 0.16094
AMR-WB,8.85,off,Hi,0% | c19 | Ref. for clean channel w/ DTX on/off. high input level (-16 dBov) | AMR-WB | 8.85 | off | High | No errors | - | 3.724 | 0.8814 | 0.12467 | 3.8542 | 0.7924 | 0.11208
AMR-WB,12.65,off,Hi,0% | c20 | Ref. for clean channel w/ DTX on/off. high input level (-16 dBov) | AMR-WB | 12.65 | off | High | No errors | - | 4.1094 | 0.8335 | 0.1179 | 4.2396 | 0.7959 | 0.11258 |  |  |  |  | Speech | NAE | SLV
AMR-WB,14.25,off,Hi,0% | c21 | Objectives | AMR-WB | 14.25 | off | High | No errors | - | 4.0833 | 0.8882 | 0.12563 | 4.2135 | 0.8258 | 0.11681 | AMR-WB, DTX off | c07 | AMR-WB (Nom) | 8.85 | Nom | 3.5104 | 3.6146
AMR-WB,15.85,off,Hi,0% | c22 | Ref. for clean channel w/ DTX on/off. high input level (-16 dBov) | AMR-WB | 15.85 | off | High | No errors | - | 4.1667 | 0.894 | 0.12645 | 4.3646 | 0.7181 | 0.10157 |  | c08 | AMR-WB (Nom) | 12.65 | Nom | 3.9844 | 4.1719
AMR-WB,19.85,off,Hi,0% | c23 | Ref. for clean channel w/ DTX on/off. high input level (-16 dBov) | AMR-WB | 19.85 | off | High | No errors | - | 4.1875 | 0.8415 | 0.11903 | 4.3073 | 0.7955 | 0.11252 |  | c09 | AMR-WB (Nom) | 14.25 | Nom | 4.0469 | 4.1875
G.722.1,32,off,Hi,0% | c24 | Ref. for clean channel w/ DTX on/off. high input level (-16 dBov) | G.722.1 | 32 | off | High | No errors | - | 4.2188 | 0.8401 | 0.11883 | 4.2969 | 0.7382 | 0.10442 |  | c10 | AMR-WB (Nom) | 15.85 | Nom | 4.0313 | 4.2604
[16 empty] | c11 | AMR-WB (Nom) | 19.85 | Nom | 4.0625 | 4.2552
EVS,13.2,off,Nom,0% | c25 | CuT for clean channel w/ DTX off. | CuTA | 13.2 | off | Nom | No errors | 1B | 4.3021 | 0.7253 | 0.10259 | 4.4063 | 0.7319 | 0.10353 |  | c13 | AMR-WB (Low) | 8.85 | Low | 2.7917 | 2.7292
EVS,16.4,off,Nom,0% | c26 | CuT for clean channel w/ DTX off. | CuTA | 16.4 | off | Nom | No errors | 1B | 4.4531 | 0.7505 | 0.10616 | 4.6094 | 0.6699 | 0.094756 |  | c14 | AMR-WB (Low) | 12.65 | Low | 3.25 | 3.0729
EVS,24.4,off,Nom,0% | c27 | CuT for clean channel w/ DTX off. | CuTA | 24.4 | off | Nom | No errors | 1B | 4.4792 | 0.8184 | 0.11576 | 4.5677 | 0.7057 | 0.09982 |  | c15 | AMR-WB (Low) | 14.25 | Low | 3.3073 | 3.0781
EVS,5.9VBR,on,Nom,0% | c28 | CuT for clean channel w/ DTX on. | CuTA | 5.9VBR | on | Nom | No errors | 1A | 4.0729 | 0.8891 | 0.12576 | 3.9583 | 0.9028 | 0.1277 |  | c16 | AMR-WB (Low) | 15.85 | Low | 3.1719 | 3.1667
EVS,7.2,on,Nom,0% | c29 | CuT for clean channel w/ DTX on. | CuTA | 7.2 | on | Nom | No errors | 1A | 3.9271 | 0.8712 | 0.12323 | 3.8594 | 0.9187 | 0.12995 |  | c17 | AMR-WB (Low) | 19.85 | Low | 3.276 | 3.1719
EVS,8,on,Nom,0% | c30 | CuT for clean channel w/ DTX on. | CuTA | 8 | on | Nom | No errors | 1A | 4.026 | 0.9234 | 0.13061 | 4.0313 | 0.8617 | 0.12189 |  | c19 | AMR-WB (High) | 8.85 | High | 3.724 | 3.8542
EVS,9.6,on,Nom,0% | c31 | CuT for clean channel w/ DTX on. | CuTA | 9.6 | on | Nom | No errors | 1A | 4.2396 | 0.8407 | 0.11892 | 4.0885 | 0.9252 | 0.13087 |  | c20 | AMR-WB (High) | 12.65 | High | 4.1094 | 4.2396
EVS,13.2,on,Nom,0% | c32 | CuT for clean channel w/ DTX on. | CuTA | 13.2 | on | Nom | No errors | 1A | 4.3177 | 0.7366 | 0.10419 | 4.3698 | 0.7683 | 0.10867 |  | c21 | AMR-WB (High) | 14.25 | High | 4.0833 | 4.2135
EVS,16.4,on,Nom,0% | c33 | CuT for clean channel w/ DTX on. | CuTA | 16.4 | on | Nom | No errors | 1B | 4.4427 | 0.7427 | 0.10505 | 4.5469 | 0.6771 | 0.095775 |  | c22 | AMR-WB (High) | 15.85 | High | 4.1667 | 4.3646
EVS,24.4,on,Nom,0% | c34 | CuT for clean channel w/ DTX on. | CuTA | 24.4 | on | Nom | No errors | 1B | 4.4479 | 0.7289 | 0.1031 | 4.6875 | 0.6021 | 0.085166 |  | c23 | AMR-WB (High) | 19.85 | High | 4.1875 | 4.3073
EVS,5.9VBR,on,Low,0% | c35 | CuT for clean channel w/ DTX on. low input level (-36 dBov) | CuTA | 5.9VBR | on | Low | No errors | 1A | 3.8385 | 0.9322 | 0.13186 | 3.8906 | 0.978 | 0.13834 | EVS, DTX on | c28 | EVS (Nom) | 5.9 | Nom | 4.0729 | 3.9583
EVS,7.2,on,Low,0% | c36 | CuT for clean channel w/ DTX on. low input level (-36 dBov) | CuTA | 7.2 | on | Low | No errors | 1A | 4.0208 | 0.8918 | 0.12614 | 3.8646 | 0.9051 | 0.12802 |  | c29 | EVS (Nom) | 7.2 | Nom | 3.9271 | 3.8594
EVS,8,on,Low,0% | c37 | CuT for clean channel w/ DTX on. low input level (-36 dBov) | CuTA | 8 | on | Low | No errors | 1A | 4.1146 | 0.8233 | 0.11645 | 4.0833 | 0.8582 | 0.12139 |  | c30 | EVS (Nom) | 8 | Nom | 4.026 | 4.0313
EVS,9.6,on,Low,0% | c38 | CuT for clean channel w/ DTX on. low input level (-36 dBov) | CuTA | 9.6 | on | Low | No errors | 1A | 4.2448 | 0.8297 | 0.11736 | 3.9948 | 0.8773 | 0.12409 |  | c31 | EVS (Nom) | 9.6 | Nom | 4.2396 | 4.0885
EVS,13.2,on,Low,0% | c39 | CuT for clean channel w/ DTX on. low input level (-36 dBov) | CuTA | 13.2 | on | Low | No errors | 1A | 4.3542 | 0.7586 | 0.1073 | 4.3594 | 0.7386 | 0.10447 |  | c32 | EVS (Nom) | 13.2 | Nom | 4.3177 | 4.3698
EVS,16.4,on,Low,0% | c40 | CuT for clean channel w/ DTX on. low input level (-36 dBov) | CuTA | 16.4 | on | Low | No errors | 1B | 4.3125 | 0.7835 | 0.11082 | 4.5104 | 0.7378 | 0.10436 |  | c33 | EVS (Nom) | 16.4 | Nom | 4.4427 | 4.5469
EVS,24.4,on,Low,0% | c41 | CuT for clean channel w/ DTX on. low input level (-36 dBov) | CuTA | 24.4 | on | Low | No errors | 1B | 4.4635 | 0.708 | 0.10015 | 4.5 | 0.7236 | 0.10235 |  | c34 | EVS (Nom) | 24.4 | Nom | 4.4479 | 4.6875
EVS,5.9VBR,on,Hi,0% | c42 | CuT for clean channel w/ DTX on. high input level (-16 dBov) | CuTA | 5.9VBR | on | High | No errors | 1A | 4.0938 | 0.8871 | 0.12548 | 3.9792 | 0.932 | 0.13183 |  | c35 | EVS (Low) | 5.9 | Low | 3.8385 | 3.8906
EVS,7.2,on,Hi,0% | c43 | CuT for clean channel w/ DTX on. high input level (-16 dBov) | CuTA | 7.2 | on | High | No errors | 1A | 4.0156 | 0.8343 | 0.11801 | 3.8906 | 0.8941 | 0.12647 |  | c36 | EVS (Low) | 7.2 | Low | 4.0208 | 3.8646
EVS,8,on,Hi,0% | c44 | CuT for clean channel w/ DTX on. high input level (-16 dBov) | CuTA | 8 | on | High | No errors | 1A | 4.0677 | 0.9099 | 0.1287 | 4.0469 | 0.864 | 0.12221 |  | c37 | EVS (Low) | 8 | Low | 4.1146 | 4.0833
EVS,9.6,on,Hi,0% | c45 | CuT for clean channel w/ DTX on. high input level (-16 dBov) | CuTA | 9.6 | on | High | No errors | 1A | 4.2188 | 0.8586 | 0.12145 | 4.1146 | 0.8964 | 0.12679 |  | c38 | EVS (Low) | 9.6 | Low | 4.2448 | 3.9948
EVS,13.2,on,Hi,0% | c46 | CuT for clean channel w/ DTX on. high input level (-16 dBov) | CuTA | 13.2 | on | High | No errors | 1A | 4.2083 | 0.8673 | 0.12268 | 4.4427 | 0.6763 | 0.095661 |  | c39 | EVS (Low) | 13.2 | Low | 4.3542 | 4.3594
EVS,16.4,on,Hi,0% | c47 | CuT for clean channel w/ DTX on. high input level (-16 dBov) | CuTA | 16.4 | on | High | No errors | 1B | 4.3125 | 0.7902 | 0.11177 | 4.5885 | 0.6492 | 0.091828 |  | c40 | EVS (Low) | 16.4 | Low | 4.3125 | 4.5104
EVS,24.4,on,Hi,0% | c48 | CuT for clean channel w/ DTX on. high input level (-16 dBov) | CuTA | 24.4 | on | High | No errors | 1B | 4.4063 | 0.753 | 0.10651 | 4.625 | 0.6512 | 0.092111 |  | c41 | EVS (Low) | 24.4 | Low | 4.4635 | 4.5
[16 empty] | c42 | EVS (High) | 5.9 | High | 4.0938 | 3.9792
[16 empty] | c43 | EVS (High) | 7.2 | High | 4.0156 | 3.8906
[16 empty] | c44 | EVS (High) | 8 | High | 4.0677 | 4.0469
[16 empty] | c45 | EVS (High) | 9.6 | High | 4.2188 | 4.1146
[16 empty] | c46 | EVS (High) | 13.2 | High | 4.2083 | 4.4427
[16 empty] | c47 | EVS (High) | 16.4 | High | 4.3125 | 4.5885
[16 empty] | c48 | EVS (High) | 24.4 | High | 4.4063 | 4.625
Reference
Input Level
Nom -26dBov
Low -36 dBov
High -16 dBov
Reference
Input Level
Nom -26dBov
Low -36 dBov
High -16 dBov
Reference Conditions Reference Codec Conditions EVS Codec Conditions
Reference Conditions Reference Codec Conditions EVS Codec Conditions

## w2
[8 empty] | ACR | Lab-b | Speech | SPN | Lab-c | Speech | GER
| Cond | Experiment bw2 | Codec | Bit rate | DTX | Level | FER/Profile | Sets | All 6 Talkers |  |  | All 6 Talkers
[9 empty] | Mean | StDev | Mean | Mean | StDev | Mean
DIRECT | c01 | Reference | DIRECT | - | - | - | - | - | 4.2604 | 0.9294 | 0.13146 | 4.2188 | 0.6259 | 0.088532
MNRU,Q44dB | c02 | MNRU | MNRU Q44 dB | - | - | - | - | - | 4.0365 | 0.962 | 0.13607 | 3.599 | 0.7864 | 0.11123
MNRU_35dB | c03 | MNRU | MNRU Q=35 dB | - | - | - | - | - | 3.1354 | 1.1633 | 0.16455 | 2.9844 | 0.8591 | 0.12152
MNRU_26dB | c04 | MNRU | MNRU Q=26 dB | - | - | - | - | - | 1.8594 | 0.8475 | 0.11988 | 2 | 0.7658 | 0.10832
MNRU_17dB | c05 | MNRU | MNRU Q=17 dB | - | - | - | - | - | 1.2656 | 0.5854 | 0.082804 | 1.3906 | 0.5591 | 0.079084
MNRU_8dB | c06 | MNRU | MNRU Q=8 dB | - | - | - | - | - | 1.125 | 0.4961 | 0.070172 | 1.0625 | 0.3175 | 0.04491
AMR-WB,I8.85,off,Nom,3% | c07 | Ref. for FER 3% w/ DTX on/off. | AMR-WB/G.718 IO | 8.85 | off | -26 dBov | 3% | - | 3.1667 | 1.0301 | 0.14571 | 2.5573 | 0.7567 | 0.10703
AMR-WB,I12.65,off,Nom,3% | c08 | Ref. for FER 3% w/ DTX on/off. | AMR-WB/G.718 IO | 12.65 | off | -26 dBov | 3% | - | 3.5573 | 1.0114 | 0.14306 | 2.9115 | 0.7571 | 0.10709
AMR-WB,I14.25,off,Nom,3% | c09 | Objectives | AMR-WB/G.718 IO | 14.25 | off | -26 dBov | 3% | - | 3.6615 | 1.0258 | 0.1451 | 3.0573 | 0.7872 | 0.11135
AMR-WB,I15.85,off,Nom,3% | c10 | Ref. for FER 3% w/ DTX on/off. | AMR-WB/G.718 IO | 15.85 | off | -26 dBov | 3% | - | 3.651 | 0.9698 | 0.13718 | 3.0469 | 0.74 | 0.10467
AMR-WB,I19.85,off,Nom,3% | c11 | Ref. for FER 3% w/ DTX on/off. | AMR-WB/G.718 IO | 19.85 | off | -26 dBov | 3% | - | 3.7552 | 1.0423 | 0.14743 | 3.1771 | 0.8186 | 0.11579
AMR-WB,I23.85,off,Nom,3% | c12 | Ref. for FER 3% w/ DTX on/off. | AMR-WB/G.718 IO | 23.85 | off | -26 dBov | 3% | - | 3.8542 | 1.0632 | 0.15039 | 3.3229 | 0.7307 | 0.10336
AMR-WB,I8.85,off,Nom,6% | c13 | Ref. for FER 6% w/ DTX on/off. | AMR-WB/G.718 IO | 8.85 | off | -26 dBov | 6% | - | 2.8542 | 1.1665 | 0.165 | 2.3594 | 0.7596 | 0.10744
AMR-WB,I12.65,off,Nom,6% | c14 | Ref. for FER 6% w/ DTX on/off. | AMR-WB/G.718 IO | 12.65 | off | -26 dBov | 6% | - | 3.0417 | 1.157 | 0.16366 | 2.7083 | 0.8428 | 0.11921
AMR-WB,I14.25,off,Nom,6% | c15 | Objectives | AMR-WB/G.718 IO | 14.25 | off | -26 dBov | 6% | - | 3.0469 | 1.127 | 0.15941 | 2.7135 | 0.7967 | 0.11269
AMR-WB,I15.85,off,Nom,6% | c16 | Ref. for FER 6% w/ DTX on/off. | AMR-WB/G.718 IO | 15.85 | off | -26 dBov | 6% | - | 3.1615 | 1.0878 | 0.15387 | 2.7865 | 0.7597 | 0.10746
AMR-WB,I19.85,off,Nom,6% | c17 | Ref. for FER 6% w/ DTX on/off. | AMR-WB/G.718 IO | 19.85 | off | -26 dBov | 6% | - | 3.2083 | 1.1479 | 0.16237 | 2.8854 | 0.8847 | 0.12514
AMR-WB,I23.85,off,Nom,6% | c18 | Ref. for FER 6% w/ DTX on/off. | AMR-WB/G.718 IO | 23.85 | off | -26 dBov | 6% | - | 3.1823 | 1.1815 | 0.16712 | 2.9115 | 0.791 | 0.11189
AMR-WB,15.85,off,Nom,P-1 | c19 | Ref. for JBM w/ DTX on/off | AMR-WB | 15.85 | off | -26 dBov | Profile 1 | - | 3.9531 | 1.0145 | 0.1435 | 3.3906 | 0.7439 | 0.10522
AMR-WB,15.85,off,Nom,P-2 | c20 | Ref. for JBM w/ DTX on/off | AMR-WB | 15.85 | off | -26 dBov | Profile 2 | - | 3.8906 | 0.9618 | 0.13604 | 3.349 | 0.8045 | 0.1138
AMR-WB,15.85,off,Nom,P-3 | c21 | Ref. for JBM w/ DTX on/off | AMR-WB | 15.85 | off | -26 dBov | Profile 3 | - | 3.8385 | 1.1163 | 0.1579 | 3.224 | 0.8102 | 0.1146
AMR-WB,15.85,off,Nom,P-4 | c22 | Ref. for JBM w/ DTX on/off | AMR-WB | 15.85 | off | -26 dBov | Profile 4 | - | 3.5885 | 1.2162 | 0.17203 | 2.9688 | 1.0021 | 0.14175
AMR-WB,15.85,off,Nom,P-5 | c23 | Ref. for JBM w/ DTX on/off | AMR-WB | 15.85 | off | -26 dBov | Profile 5 | - | 2.3854 | 1.1745 | 0.16613 | 2.3073 | 0.8086 | 0.11438
AMR-WB,15.85,off,Nom,P-6 | c24 | Ref. for JBM w/ DTX on/off | AMR-WB | 15.85 | off | -26 dBov | Profile 6 | - | 3.8594 | 1.0516 | 0.14875 | 3.3594 | 0.8382 | 0.11856
[20 empty] | Speech | SPN | GER
EVS,13.2,off,Nom,3% | c25 | CuT for FER 3% w/ DTX off. | EVS | 13.2 | off | -26 dBov | 3% | 4B | 3.9635 | 0.962 | 0.13607 | 3.3698 | 0.8337 | 0.11793 |  |  | c07 | AMR-WB (3%) | 8.85 | 3% | 3.1667 | 2.5573
EVS,16.4,off,Nom,3% | c26 | CuT for FER 3% w/ DTX off. | EVS | 16.4 | off | -26 dBov | 3% | 4B | 4.0677 | 0.9156 | 0.12951 | 3.6563 | 0.7565 | 0.10701 |  |  | c08 | AMR-WB (3%) | 12.65 | 3% | 3.5573 | 2.9115
EVS,24.4,off,Nom,3% | c27 | CuT for FER 3% w/ DTX off. | EVS | 24.4 | off | -26 dBov | 3% | 4B | 4.0156 | 0.9946 | 0.14068 | 3.6094 | 0.8304 | 0.11746 |  |  | c09 | AMR-WB (3%) | 14.25 | 3% | 3.6615 | 3.0573
EVS,7.2,on,Nom,3% | c28 | CuT for FER 3% w/ DTX on. | EVS | 7.2 | on | -26 dBov | 3% | 4A | 3.4635 | 1.0726 | 0.15172 | 2.8333 | 0.7332 | 0.10371 |  |  | c10 | AMR-WB (3%) | 15.85 | 3% | 3.651 | 3.0469
EVS,8,on,Nom,3% | c29 | CuT for FER 3% w/ DTX on. | EVS | 8 | on | -26 dBov | 3% | 4A | 3.5208 | 1.0583 | 0.14969 | 3.026 | 0.8341 | 0.11798 |  |  | c11 | AMR-WB (3%) | 19.85 | 3% | 3.7552 | 3.1771
EVS,9.6,on,Nom,3% | c30 | CuT for FER 3% w/ DTX on. | EVS | 9.6 | on | -26 dBov | 3% | 4A | 3.7448 | 0.9987 | 0.14126 | 3.2917 | 0.8551 | 0.12095 |  |  | c12 | AMR-WB (3%) | 23.85 | 3% | 3.8542 | 3.3229
EVS,13.2,on,Nom,3% | c31 | CuT for FER 3% w/ DTX on. | EVS | 13.2 | on | -26 dBov | 3% | 4A | 3.901 | 0.9738 | 0.13774 | 3.3385 | 0.8218 | 0.11624 |  |  | c13 | AMR-WB (6%) | 8.85 | 6% | 2.8542 | 2.3594
EVS,16.4,on,Nom,3% | c32 | CuT for FER 3% w/ DTX on. | EVS | 16.4 | on | -26 dBov | 3% | 4B | 3.9844 | 0.9787 | 0.13844 | 3.5729 | 0.7484 | 0.10586 |  |  | c14 | AMR-WB (6%) | 12.65 | 6% | 3.0417 | 2.7083
EVS,24.4,on,Nom,3% | c33 | CuT for FER 3% w/ DTX on. | EVS | 24.4 | on | -26 dBov | 3% | 4B | 4.0625 | 0.9579 | 0.13549 | 3.7031 | 0.7522 | 0.1064 |  |  | c15 | AMR-WB (6%) | 14.25 | 6% | 3.0469 | 2.7135
EVS,13.2,off,Nom,6% | c34 | CuT for FER 6% w/ DTX off. | EVS | 13.2 | off | -26 dBov | 6% | 4B | 3.4792 | 1.0924 | 0.15452 | 3.0781 | 0.7652 | 0.10824 |  |  | c16 | AMR-WB (6%) | 15.85 | 6% | 3.1615 | 2.7865
EVS,16.4,off,Nom,6% | c35 | CuT for FER 6% w/ DTX off. | EVS | 16.4 | off | -26 dBov | 6% | 4B | 3.6875 | 1.0714 | 0.15155 | 3.1823 | 0.888 | 0.12561 |  |  | c17 | AMR-WB (6%) | 19.85 | 6% | 3.2083 | 2.8854
EVS,24.4,off,Nom,6% | c36 | CuT for FER 6% w/ DTX off. | EVS | 24.4 | off | -26 dBov | 6% | 4B | 3.6406 | 1.0238 | 0.14481 | 3.2656 | 0.7842 | 0.11092 |  |  | c18 | AMR-WB (6%) | 23.85 | 6% | 3.1823 | 2.9115
EVS,7.2,on,Nom,6% | c37 | CuT for FER 6% w/ DTX on. | EVS | 7.2 | on | -26 dBov | 6% | 4A | 3.1719 | 1.1194 | 0.15834 | 2.5729 | 0.7414 | 0.10487 |  |  | c28 | EVS (3%) | 7.2 | 3% | 3.4635 | 2.8333
EVS,8,on,Nom,6% | c38 | CuT for FER 6% w/ DTX on. | EVS | 8 | on | -26 dBov | 6% | 4A | 3.1146 | 1.0865 | 0.15368 | 2.7031 | 0.7239 | 0.10239 |  |  | c29 | EVS (3%) | 8 | 3% | 3.5208 | 3.026
EVS,9.6,on,Nom,6% | c39 | CuT for FER 6% w/ DTX on. | EVS | 9.6 | on | -26 dBov | 6% | 4A | 3.3854 | 1.0817 | 0.153 | 3.0625 | 0.8415 | 0.11903 |  |  | c30 | EVS (3%) | 9.6 | 3% | 3.7448 | 3.2917
EVS,13.2,on,Nom,6% | c40 | CuT for FER 6% w/ DTX on. | EVS | 13.2 | on | -26 dBov | 6% | 4A | 3.4115 | 1.0793 | 0.15267 | 3.0417 | 0.7915 | 0.11196 |  |  | c31 | EVS (3%) | 13.2 | 3% | 3.901 | 3.3385
EVS,16.4,on,Nom,6% | c41 | CuT for FER 6% w/ DTX on. | EVS | 16.4 | on | -26 dBov | 6% | 4B | 3.6406 | 1.039 | 0.14696 | 3.1458 | 0.8918 | 0.12614 |  |  | c32 | EVS (3%) | 16.4 | 3% | 3.9844 | 3.5729
EVS,24.4,on,Nom,6% | c42 | CuT for FER 6% w/ DTX on. | EVS | 24.4 | on | -26 dBov | 6% | 4B | 3.7292 | 1.0076 | 0.14252 | 3.3438 | 0.8662 | 0.12252 |  |  | c33 | EVS (3%) | 24.4 | 3% | 4.0625 | 3.7031
EVS,13.2,on,Nom,P-1 | c43 | CuT for JBM w/ DTX on. | EVS | 13.2 | on | -26 dBov | Profile 1 | 4A | 4.1563 | 0.8901 | 0.1259 | 3.8021 | 0.7876 | 0.1114 |  |  | c37 | EVS (6%) | 7.2 | 6% | 3.1719 | 2.5729
EVS,13.2,on,Nom,P-2 | c44 | CuT for JBM w/ DTX on. | EVS | 13.2 | on | -26 dBov | Profile 2 | 4A | 4.224 | 0.8481 | 0.11996 | 3.7708 | 0.8055 | 0.11394 |  |  | c38 | EVS (6%) | 8 | 6% | 3.1146 | 2.7031
EVS,13.2,on,Nom,P-3 | c45 | CuT for JBM w/ DTX on. | EVS | 13.2 | on | -26 dBov | Profile 3 | 4A | 4.0781 | 1.0381 | 0.14684 | 3.6094 | 0.7716 | 0.10914 |  |  | c39 | EVS (6%) | 9.6 | 6% | 3.3854 | 3.0625
EVS,13.2,on,Nom,P-4 | c46 | CuT for JBM w/ DTX on. | EVS | 13.2 | on | -26 dBov | Profile 4 | 4A | 3.8438 | 1.256 | 0.17766 | 3.3333 | 1.1084 | 0.15678 |  |  | c40 | EVS (6%) | 13.2 | 6% | 3.4115 | 3.0417
EVS,13.2,on,Nom,P-5 | c47 | CuT for JBM w/ DTX on. | EVS | 13.2 | on | -26 dBov | Profile 5 | 4A | 2.9583 | 1.1749 | 0.16619 | 2.9063 | 0.893 | 0.12631 |  |  | c41 | EVS (6%) | 16.4 | 6% | 3.6406 | 3.1458
EVS,13.2,on,Nom,P-6 | c48 | CuT for JBM w/ DTX on. | EVS | 13.2 | on | -26 dBov | Profile 6 | 4A | 4.1563 | 1.0164 | 0.14377 | 3.599 | 0.793 | 0.11217 |  |  | c42 | EVS (6%) | 24.4 | 6% | 3.7292 | 3.3438
[18 empty] | Speech | SPN | GER
[16 empty] | AMR-WB, 15.85 | c19 | Profile 1 | 3.9531 | 3.3906
[17 empty] | c20 | Profile 2 | 3.8906 | 3.349
[17 empty] | c21 | Profile 3 | 3.8385 | 3.224
[17 empty] | c22 | Profile 4 | 3.5885 | 2.9688
[17 empty] | c23 | Profile 5 | 2.3854 | 2.3073
[17 empty] | c24 | Profile 6 | 3.8594 | 3.3594
[16 empty] | EVS, 13.2 | c43 | Profile 1 | 4.1563 | 3.8021
[17 empty] | c44 | Profile 2 | 4.224 | 3.7708
[17 empty] | c45 | Profile 3 | 4.0781 | 3.6094
[17 empty] | c46 | Profile 4 | 3.8438 | 3.3333
[17 empty] | c47 | Profile 5 | 2.9583 | 2.9063
[17 empty] | c48 | Profile 6 | 4.1563 | 3.599
Reference
Error rate
3% FER
6% FER
JBM profile
Reference
Error rate
3% FER
6% FER
JBM profile
Reference Conditions Reference Codec Conditions EVS Codec Conditions
Reference Conditions Reference Codec Conditions EVS Codec Conditions

## w3
[8 empty] | DCR | Lab-a | Speech | FIN | Lab-b | Speech | NAE1
| Cond | Experiment aw3 | Codec | Bit rate | DTX | Level | FER/Profile | Sets | All 6 Talkers |  |  | All 6 Talkers
[9 empty] | Mean | StDev | 95% CI | Mean | StDev | 95% CI
DIRECT | c01 | Reference | DIRECT | - | - | - | - | - | 4.8542 | 0.4456 | 0.063029 | 4.6354 | 0.5533 | 0.078263
MNRU_44dB | c02 | MNRU | MNRU Q=44 dB | - | - | - | - | - | 4.0417 | 0.8551 | 0.12095 | 4.2917 | 0.7367 | 0.1042
MNRU_37dB | c03 | MNRU | MNRU Q=37 dB | - | - | - | - | - | 2.8854 | 1.0961 | 0.15504 | 3.651 | 0.798 | 0.11288
MNRU_30dB | c04 | MNRU | MNRU Q=30 dB | - | - | - | - | - | 2.099 | 0.9951 | 0.14076 | 2.776 | 1.0165 | 0.14378
MNRU_23dB | c05 | MNRU | MNRU Q=23 dB | - | - | - | - | - | 1.599 | 0.8747 | 0.12372 | 2.1354 | 1.0142 | 0.14346
MNRU_16dB | c06 | MNRU | MNRU Q=16 dB | - | - | - | - | - | 1.25 | 0.6552 | 0.092677 | 1.5052 | 0.8057 | 0.11396
MNRU_9dB | c07 | MNRU | MNRU Q=9 dB | - | - | - | - | - | 1.0625 | 0.2634 | 0.037257 | 1.3177 | 0.8611 | 0.1218
[17 empty] | Speech | FIN | NAE
AMR-WB,12.65,off,Nom,0% | c08 | Ref. for clean channel w/ DTX off. | AMR-WB | 12.65 | off | -26 dBov | No errors | - | 3.3646 | 0.8757 | 0.12387 | 4.1667 | 0.7403 | 0.10471 | c08 | AMR-WB (off) | 12.65 | 3.3646 | 4.1667
AMR-WB,15.85,off,Nom,0% | c09 | Ref. for clean channel w/ DTX off. | AMR-WB | 15.85 | off | -26 dBov | No errors | - | 3.5833 | 0.8763 | 0.12395 | 4.2604 | 0.6748 | 0.095449 | c09 | AMR-WB (off) | 15.85 | 3.5833 | 4.2604
AMR-WB,19.85,off,Nom,0% | c10 | Ref. for clean channel w/ DTX off. | AMR-WB | 19.85 | off | -26 dBov | No errors | - | 3.8229 | 0.9037 | 0.12783 | 4.375 | 0.6826 | 0.096553 | c10 | AMR-WB (off) | 19.85 | 3.8229 | 4.375
G.722.1,32,off,Nom,0% | c11 | Ref. for clean channel w/ DTX off. | G.722.1 | 32 | off | -26 dBov | No errors | - | 3.25 | 0.9654 | 0.13655 | 4.3281 | 0.6565 | 0.092861 | c12 | G.722 (on) | 56 | 3.9219 | 4.2344
G.722,56,off,Nom,0% | c12 | Ref. for clean channel w/ DTX off. | G.722 | 56 | off | -26 dBov | No errors | - | 3.9219 | 0.9485 | 0.13416 | 4.2344 | 0.6957 | 0.098406 | c13 | G.722 (on) | 64 | 4.2865 | 4.3229
G.722,64,off,Nom,0% | c13 | Ref. for clean channel w/ DTX off. | G.722 | 64 | off | -26 dBov | No errors | - | 4.2865 | 0.866 | 0.12249 | 4.3229 | 0.6551 | 0.092663 | c19 | EVS (off) | 9.6 | 3.2292 | 4.1927
AMR-WB,8.85,on,Nom,0% | c14 | Ref. for clean channel w/ DTX on. | AMR-WB | 8.85 | on | -26 dBov | No errors | - | 2.6615 | 0.9406 | 0.13305 | 3.7135 | 0.8352 | 0.11814 | c20 | EVS (off) | 13.2 | 3.9844 | 4.4063
AMR-WB,12.65,on,Nom,0% | c15 | Ref. for clean channel w/ DTX on. | AMR-WB | 12.65 | on | -26 dBov | No errors | - | 3.3333 | 0.9285 | 0.13133 | 4.0833 | 0.8144 | 0.1152 | c21 | EVS (off) | 16.4 | 4.4167 | 4.5313
AMR-WB,15.85,on,Nom,0% | c16 | Ref. for clean channel w/ DTX on. | AMR-WB | 15.85 | on | -26 dBov | No errors | - | 3.5938 | 0.9387 | 0.13278 | 4.2813 | 0.6585 | 0.093144 | c22 | EVS (off) | 24.4 | 4.7031 | 4.6094
AMR-WB,19.85,on,Nom,0% | c17 | Ref. for clean channel w/ DTX on. | AMR-WB | 19.85 | on | -26 dBov | No errors | - | 3.7188 | 0.9119 | 0.12899 | 4.2708 | 0.6221 | 0.087995 | c23 | EVS (off) | 32 | 4.3125 | 4.401
AMR-WB,23.85,on,Nom,0% | c18 | Ref. for clean channel w/ DTX on. | AMR-WB | 23.85 | on | -26 dBov | No errors | - | 3.7448 | 0.8698 | 0.12303 | 4.2917 | 0.7981 | 0.11289 | c24 | EVS (off) | 48 | 4.8958 | 4.5677
[15 empty] | c14 | AMR-WB (on) | 8.85 | 2.6615 | 3.7135
EVS,9.6,off,Nom,0% | c19 | CuT for clean channel w/ DTX off. | EVS | 9.6 | off | -26 dBov | No errors | 1A | 3.2292 | 0.9919 | 0.1403 | 4.1927 | 0.6935 | 0.098094 | c15 | AMR-WB (on) | 12.65 | 3.3333 | 4.0833
EVS,13.2,off,Nom,0% | c20 | CuT for clean channel w/ DTX off. | EVS | 13.2 | off | -26 dBov | No errors | 1B | 3.9844 | 0.9237 | 0.13066 | 4.4063 | 0.6238 | 0.088235 | c16 | AMR-WB (on) | 15.85 | 3.5938 | 4.2813
EVS,16.4,off,Nom,0% | c21 | CuT for clean channel w/ DTX off. | EVS | 16.4 | off | -26 dBov | No errors | 1B | 4.4167 | 0.7612 | 0.10767 | 4.5313 | 0.6703 | 0.094813 | c17 | AMR-WB (on) | 19.85 | 3.7188 | 4.2708
EVS,24.4,off,Nom,0% | c22 | CuT for clean channel w/ DTX off. | EVS | 24.4 | off | -26 dBov | No errors | 1B | 4.7031 | 0.5701 | 0.08064 | 4.6094 | 0.5775 | 0.081686 | c18 | AMR-WB (on) | 23.85 | 3.7448 | 4.2917
EVS,32,off,Nom,0% | c23 | CuT for clean channel w/ DTX off. | EVS | 32 | off | -26 dBov | No errors | 1B | 4.3125 | 0.7352 | 0.10399 | 4.401 | 0.7167 | 0.10138 | c25 | EVS (on) | 7.2 | 2.75 | 3.8333
EVS,48,off,Nom,0% | c24 | CuT for clean channel w/ DTX off. | EVS | 48 | off | -26 dBov | No errors | 1B | 4.8958 | 0.3684 | 0.05211 | 4.5677 | 0.6907 | 0.097698 | c26 | EVS (on) | 8 | 3.0104 | 3.9896
EVS,7.2,on,Nom,0% | c25 | CuT for clean channel w/ DTX on. | EVS | 7.2 | on | -26 dBov | No errors | 1A | 2.75 | 0.9921 | 0.14033 | 3.8333 | 0.7948 | 0.11242 | c27 | EVS (on) | 9.6 | 3.4635 | 4.1771
EVS,8,on,Nom,0% | c26 | CuT for clean channel w/ DTX on. | EVS | 8 | on | -26 dBov | No errors | 1A | 3.0104 | 0.9707 | 0.1373 | 3.9896 | 0.7657 | 0.10831 | c28 | EVS (on) | 13.2 | 4.0208 | 4.4323
EVS,9.6,on,Nom,0% | c27 | CuT for clean channel w/ DTX on. | EVS | 9.6 | on | -26 dBov | No errors | 1A | 3.4635 | 0.9202 | 0.13016 | 4.1771 | 0.7235 | 0.10234 | c29 | EVS (on) | 16.4 | 4.3438 | 4.5313
EVS,13.2,on,Nom,0% | c28 | CuT for clean channel w/ DTX on. | EVS | 13.2 | on | -26 dBov | No errors | 1A | 4.0208 | 0.932 | 0.13183 | 4.4323 | 0.6436 | 0.091036 | c30 | EVS (on) | 24.4 | 4.7448 | 4.5729
EVS,16.4,on,Nom,0% | c29 | CuT for clean channel w/ DTX on. | EVS | 16.4 | on | -26 dBov | No errors | 1B | 4.3438 | 0.8164 | 0.11548 | 4.5313 | 0.6383 | 0.090286
EVS,24.4,on,Nom,0% | c30 | CuT for clean channel w/ DTX on. | EVS | 24.4 | on | -26 dBov | No errors | 1B | 4.7448 | 0.5142 | 0.072733 | 4.5729 | 0.5922 | 0.083766
Reference
DTX
DTX off
DTX on
DTX on
Reference
DTX
DTX off
DTX on
DTX on
Reference Conditions Reference Codec Conditions EVS Codec Conditions
Reference Conditions Reference Codec Conditions EVS Codec Conditions

## w4
[8 empty] | DCR | Lab-a | Speech | JPN | Lab-b | Speech | NAE2
| Cond | Experiment aw4 | Codec | Bit rate | DTX | Level | FER/Profile | Sets | All 6 Talkers |  |  | All 6 Talkers
[9 empty] | Mean | StDev | 95% CI | Mean | StDev | 95% CI
DIRECT | c01 | Reference | DIRECT | - | - | - | - | - | 4.724 | 0.7029 | 0.099424 | 4.5365 | 0.7441 | 0.10525
MNRU_44dB | c02 | MNRU | MNRU Q=44 dB | - | - | - | - | - | 4.5313 | 0.6857 | 0.096991 | 4.5417 | 0.6852 | 0.09692
MNRU_35dB | c03 | MNRU | MNRU Q=35 dB | - | - | - | - | - | 3.8958 | 0.9972 | 0.14105 | 3.8594 | 0.9244 | 0.13075
MNRU_26dB | c04 | MNRU | MNRU Q=26 dB | - | - | - | - | - | 2.1823 | 1.0893 | 0.15408 | 2.5885 | 0.9109 | 0.12885
MNRU_17dB | c05 | MNRU | MNRU Q=17 dB | - | - | - | - | - | 1.276 | 0.6646 | 0.094006 | 1.5885 | 0.8391 | 0.11869
MNRU_8dB | c06 | MNRU | MNRU Q=8 dB | - | - | - | - | - | 1.0521 | 0.2228 | 0.031515 | 1.2083 | 0.6697 | 0.094728
AMR-WB,I15.85,off,Nom,3% | c07 | Ref. for FER 3% w/ DTX off | AMR-WB/G.718 IO | 15.85 | off | -26 dBov | 3% | - | 3.6771 | 1.0584 | 0.14971 | 3.7917 | 0.8366 | 0.11834
AMR-WB,I23.85,off,Nom,3% | c08 | Ref. for FER 3% w/ DTX off | AMR-WB/G.718 IO | 23.85 | off | -26 dBov | 3% | - | 3.875 | 0.9572 | 0.13539 | 4.0885 | 0.8106 | 0.11466
AMR-WB,I8.85,on,Nom,3% | c09 | Ref. for FER 3% w/ DTX on | AMR-WB/G.718 IO | 8.85 | on | -26 dBov | 3% | - | 3.0677 | 1.1119 | 0.15728 | 3.1875 | 0.9469 | 0.13394
AMR-WB,I12.65,on,Nom,3% | c10 | Ref. for FER 3% w/ DTX on | AMR-WB/G.718 IO | 12.65 | on | -26 dBov | 3% | - | 3.5365 | 1.1526 | 0.16303 | 3.6615 | 0.9681 | 0.13694
AMR-WB,I15.85,on,Nom,3% | c11 | Ref. for FER 3% w/ DTX on | AMR-WB/G.718 IO | 15.85 | on | -26 dBov | 3% | - | 3.6458 | 1.0681 | 0.15108 | 3.875 | 0.8282 | 0.11715
AMR-WB,I19.85,on,Nom,3% | c12 | Ref. for FER 3% w/ DTX on | AMR-WB/G.718 IO | 19.85 | on | -26 dBov | 3% | - | 3.7135 | 1.0665 | 0.15085 | 3.8698 | 0.8854 | 0.12524
AMR-WB,I23.85,on,Nom,3% | c13 | Ref. for FER 3% w/ DTX on | AMR-WB/G.718 IO | 23.85 | on | -26 dBov | 3% | - | 3.8438 | 1.0468 | 0.14807 | 4.0052 | 0.8469 | 0.11979
AMR-WB,I15.85,off,Nom,6% | c14 | Ref. for FER 6% w/ DTX off | AMR-WB/G.718 IO | 15.85 | off | -26 dBov | 6% | - | 3.3281 | 1.163 | 0.1645 | 3.5208 | 0.9597 | 0.13575
AMR-WB,I23.85,off,Nom,6% | c15 | Ref. for FER 6% w/ DTX off | AMR-WB/G.718 IO | 23.85 | off | -26 dBov | 6% | - | 3.2656 | 1.1103 | 0.15705 | 3.5781 | 0.9402 | 0.13299
AMR-WB,I8.85,on,Nom,6% | c16 | Ref. for FER 6% w/ DTX on. | AMR-WB/G.718 IO | 8.85 | on | -26 dBov | 6% | - | 2.5781 | 1.0605 | 0.15001 | 2.875 | 0.9842 | 0.13921
AMR-WB,I12.65,on,Nom,6% | c17 | Ref. for FER 6% w/ DTX on. | AMR-WB/G.718 IO | 12.65 | on | -26 dBov | 6% | - | 3.0365 | 1.1227 | 0.1588 | 3.3281 | 1.0394 | 0.14702
AMR-WB,I15.85,on,Nom,6% | c18 | Ref. for FER 6% w/ DTX on. | AMR-WB/G.718 IO | 15.85 | on | -26 dBov | 6% | - | 3.0677 | 1.1489 | 0.16251 | 3.375 | 1.0258 | 0.1451
AMR-WB,I19.85,on,Nom,6% | c19 | Ref. for FER 6% w/ DTX on. | AMR-WB/G.718 IO | 19.85 | on | -26 dBov | 6% | - | 3.2708 | 1.1301 | 0.15985 | 3.4948 | 0.9761 | 0.13807 |  |  |  |  | Speech | JPN | NAE2
AMR-WB,I23.85,on,Nom,6% | c20 | Ref. for FER 6% w/ DTX on. | AMR-WB/G.718 IO | 23.85 | on | -26 dBov | 6% | - | 3.2656 | 1.1056 | 0.15639 | 3.5625 | 1.0366 | 0.14663 | DTX-on | c09 | AMR-WB (3%) | 8.85 | 3% | 3.0677 | 3.1875
[16 empty] | c10 | AMR-WB (3%) | 12.65 | 3% | 3.5365 | 3.6615
EVS,13.2,off,Nom,3% | c21 | CuT for FER 3% w/ DTX off. | CuTA | 13.2 | off | -26 dBov | 3% | 4B | 4.1146 | 0.953 | 0.1348 | 4.1146 | 0.804 | 0.11372 |  | c11 | AMR-WB (3%) | 15.85 | 3% | 3.6458 | 3.875
EVS,24.4,off,Nom,3% | c22 | CuT for FER 3% w/ DTX off. | CuTA | 24.4 | off | -26 dBov | 3% | 4B | 4.4948 | 0.8622 | 0.12196 | 4.2969 | 0.7239 | 0.10239 |  | c12 | AMR-WB (3%) | 19.85 | 3% | 3.7135 | 3.8698
EVS,7.2,on,Nom,3% | c23 | CuT for FER 3% w/ DTX on. | CuTA | 7.2 | on | -26 dBov | 3% | 4A | 3.3281 | 1.0934 | 0.15466 | 3.5208 | 0.9706 | 0.13729 |  | c13 | AMR-WB (3%) | 23.85 | 3% | 3.8438 | 4.0052
EVS,8,on,Nom,3% | c24 | CuT for FER 3% w/ DTX on. | CuTA | 8 | on | -26 dBov | 3% | 4A | 3.3906 | 1.175 | 0.1662 | 3.5625 | 0.9188 | 0.12996 | DTX-on | c16 | AMR-WB (6%) | 8.85 | 6% | 2.5781 | 2.875
EVS,9.6,on,Nom,3% | c25 | CuT for FER 3% w/ DTX on. | CuTA | 9.6 | on | -26 dBov | 3% | 4A | 3.6823 | 1.1247 | 0.15909 | 3.8229 | 0.9209 | 0.13026 |  | c17 | AMR-WB (6%) | 12.65 | 6% | 3.0365 | 3.3281
EVS,13.2,on,Nom,3% | c26 | CuT for FER 3% w/ DTX on. | CuTA | 13.2 | on | -26 dBov | 3% | 4A | 4.0469 | 1.0248 | 0.14496 | 4.0625 | 0.7835 | 0.11082 |  | c18 | AMR-WB (6%) | 15.85 | 6% | 3.0677 | 3.375
EVS,16.4,on,Nom,3% | c27 | CuT for FER 3% w/ DTX on. | CuTA | 16.4 | on | -26 dBov | 3% | 4B | 4.1823 | 0.9227 | 0.13051 | 3.9479 | 0.8964 | 0.12679 |  | c19 | AMR-WB (6%) | 19.85 | 6% | 3.2708 | 3.4948
EVS,24.4,on,Nom,3% | c28 | CuT for FER 3% w/ DTX on. | CuTA | 24.4 | on | -26 dBov | 3% | 4B | 4.3281 | 0.9276 | 0.13121 | 4.2188 | 0.7887 | 0.11156 |  | c20 | AMR-WB (6%) | 23.85 | 6% | 3.2656 | 3.5625
EVS,13.2,off,Nom,6% | c29 | CuT for FER 6% w/ DTX off. | CuTA | 13.2 | off | -26 dBov | 6% | 4B | 3.6042 | 1.0632 | 0.15039 | 3.8281 | 0.896 | 0.12674 | DTX-on | c23 | EVS (3%) | 7.2 | 3% | 3.3281 | 3.5208
EVS,24.4,off,Nom,6% | c30 | CuT for FER 6% w/ DTX off. | CuTA | 24.4 | off | -26 dBov | 6% | 4B | 3.7188 | 1.1088 | 0.15684 | 3.875 | 0.8469 | 0.11979 |  | c24 | EVS (3%) | 8 | 3% | 3.3906 | 3.5625
EVS,7.2,on,Nom,6% | c31 | CuT for FER 6% w/ DTX on. | CuTA | 7.2 | on | -26 dBov | 6% | 4A | 2.776 | 1.1563 | 0.16356 | 3.2396 | 0.9461 | 0.13382 |  | c25 | EVS (3%) | 9.6 | 3% | 3.6823 | 3.8229
EVS,8,on,Nom,6% | c32 | CuT for FER 6% w/ DTX on. | CuTA | 8 | on | -26 dBov | 6% | 4A | 3.0521 | 1.17 | 0.16549 | 3.3698 | 1.0603 | 0.14998 |  | c26 | EVS (3%) | 13.2 | 3% | 4.0469 | 4.0625
EVS,9.6,on,Nom,6% | c33 | CuT for FER 6% w/ DTX on. | CuTA | 9.6 | on | -26 dBov | 6% | 4A | 3.2344 | 1.1767 | 0.16644 | 3.4375 | 1.0566 | 0.14945 |  | c27 | EVS (3%) | 16.4 | 3% | 4.1823 | 3.9479
EVS,13.2,on,Nom,6% | c34 | CuT for FER 6% w/ DTX on. | CuTA | 13.2 | on | -26 dBov | 6% | 4A | 3.5469 | 1.1106 | 0.15709 | 3.6406 | 0.9158 | 0.12954 |  | c28 | EVS (3%) | 24.4 | 3% | 4.3281 | 4.2188
EVS,16.4,on,Nom,6% | c35 | CuT for FER 6% w/ DTX on. | CuTA | 16.4 | on | -26 dBov | 6% | 4B | 3.4115 | 1.1944 | 0.16895 | 3.625 | 1.056 | 0.14937 | DTX-on | c31 | EVS (6%) | 7.2 | 6% | 2.776 | 3.2396
EVS,24.4,on,Nom,6% | c36 | CuT for FER 6% w/ DTX on. | CuTA | 24.4 | on | -26 dBov | 6% | 4B | 3.724 | 1.0693 | 0.15125 | 3.849 | 0.917 | 0.12971 |  | c32 | EVS (6%) | 8 | 6% | 3.0521 | 3.3698
[16 empty] | c33 | EVS (6%) | 9.6 | 6% | 3.2344 | 3.4375
[16 empty] | c34 | EVS (6%) | 13.2 | 6% | 3.5469 | 3.6406
[16 empty] | c35 | EVS (6%) | 16.4 | 6% | 3.4115 | 3.625
[16 empty] | c36 | EVS (6%) | 24.4 | 6% | 3.724 | 3.849
Reference
Error rate
3% FER
6% FER
Reference
Error rate
3% FER
6% FER
Reference Conditions Reference Codec Conditions EVS Codec Conditions
Reference Conditions Reference Codec Conditions EVS Codec Conditions

## w5
[8 empty] | DCR | Lab-b | Mu/Mc | NAEm | Lab-c | Mu/Mc | FRNm
| Cond | Experiment bw5 | Codec | Bit rate | DTX | Level | FER/Profile | Sets | All 6 Categories |  |  | All 6 Categories
[9 empty] | Mean | StDev | 95% CI | Mean | StDev | 95% CI
DIRECT | c01 | Reference | DIRECT | - | - | - | - | - | 4.7292 | 0.5507 | 0.077896 | 4.75 | 0.446 | 0.063086
MNRU_44dB | c02 | MNRU | MNRU Q=44 dB | - | - | - | - | - | 4.3542 | 0.7447 | 0.10534 | 4.3281 | 0.8197 | 0.11595
MNRU_35dB | c03 | MNRU | MNRU Q=35 dB | - | - | - | - | - | 4.0521 | 0.908 | 0.12843 | 3.8229 | 0.9921 | 0.14033
MNRU_26dB | c04 | MNRU | MNRU Q=26 dB | - | - | - | - | - | 3.1406 | 1.0955 | 0.15496 | 2.8646 | 1.343 | 0.18996
MNRU_17dB | c05 | MNRU | MNRU Q=17 dB | - | - | - | - | - | 2 | 1.0335 | 0.14619 | 1.849 | 1.1363 | 0.16073
MNRU_8dB | c06 | MNRU | MNRU Q=8 dB | - | - | - | - | - | 1.1875 | 0.5845 | 0.082676 | 1.0365 | 0.1879 | 0.026578
AMR-WB,8.85,off,Nom,0% | c07 | Ref. for clean channel w/ DTX on/off. | AMR-WB | 8.85 | off | -26 dBov | No errors | - | 2.0104 | 1.0732 | 0.1518 | 2.0469 | 0.9936 | 0.14054
AMR-WB,12.65,off,Nom,0% | c08 | Ref. for clean channel w/ DTX on/off. | AMR-WB | 12.65 | off | -26 dBov | No errors | - | 2.5885 | 1.1678 | 0.16518 | 2.8177 | 1.0844 | 0.15339
AMR-WB,15.85,off,Nom,0% | c09 | Ref. for clean channel w/ DTX on/off. | AMR-WB | 15.85 | off | -26 dBov | No errors | - | 3 | 1.1486 | 0.16247 | 3.3021 | 0.9934 | 0.14051
AMR-WB,23.05,off,Nom,0% | c10 | Ref. for clean channel w/ DTX on/off. | AMR-WB | 23.05 | off | -26 dBov | No errors | - | 3.4792 | 0.9597 | 0.13575 | 3.8385 | 0.9209 | 0.13026
G.722.1,24,off,Nom,0% | c11 | Ref. for clean channel w/ DTX on/off. | G.722.1 | 24 | off | -26 dBov | No errors | - | 4.151 | 0.7541 | 0.10667 | 4.276 | 0.8004 | 0.11322
G.722.1,32,off,Nom,0% | c12 | Ref. for clean channel w/ DTX on/off. | G.722.1 | 32 | off | -26 dBov | No errors | - | 4.2865 | 0.7208 | 0.10196 | 4.3438 | 0.7904 | 0.1118
G.722,64,off,Nom,0% | c13 | Ref. for clean channel w/ DTX on/off. | G.722 | 64 | off | -26 dBov | No errors | - | 4.224 | 0.8784 | 0.12425 | 4.4323 | 0.7696 | 0.10886
G.711.1_R2b(A),off,Nom,0% | c14 | Ref. for clean channel w/ DTX on/off. | G.711.1 R2b (A law) | 80 | off | -26 dBov | No errors | - | 4.2813 | 0.7953 | 0.11249 | 4.4688 | 0.6624 | 0.093695
EVS,7.2,off,Nom,0% | c15 | CuT for clean channel w/ DTX off. | EVS | 7.2 | off | -26 dBov | No errors | 3A | 2.7656 | 1.0497 | 0.14848 | 2.7917 | 1.1882 | 0.16807
EVS,8,off,Nom,0% | c16 | CuT for clean channel w/ DTX off. | EVS | 8 | off | -26 dBov | No errors | 3A | 2.9271 | 1.0997 | 0.15555 | 2.7969 | 1.1235 | 0.15892
EVS,9.6,off,Nom,0% | c17 | CuT for clean channel w/ DTX off. | EVS | 9.6 | off | -26 dBov | No errors | 3A | 3.6667 | 0.8643 | 0.12225 | 3.724 | 1.0191 | 0.14415
EVS,13.2,off,Nom,0% | c18 | CuT for clean channel w/ DTX off. | EVS | 13.2 | off | -26 dBov | No errors | 3A | 4.0313 | 0.837 | 0.11839 | 4.1458 | 0.88 | 0.12447
EVS,16.4,off,Nom,0% | c19 | CuT for clean channel w/ DTX off. | EVS | 16.4 | off | -26 dBov | No errors | 3A | 4.4896 | 0.6864 | 0.09709 | 4.4896 | 0.6939 | 0.098151
EVS,24.4,off,Nom,0% | c20 | CuT for clean channel w/ DTX off. | EVS | 24.4 | off | -26 dBov | No errors | 3A | 4.7188 | 0.5258 | 0.074373 | 4.7396 | 0.5462 | 0.077259
EVS,32,off,Nom,0% | c21 | CuT for clean channel w/ DTX off. | EVS | 32 | off | -26 dBov | No errors | 3A | 4.5729 | 0.6825 | 0.096538 | 4.6198 | 0.6277 | 0.088787
EVS,48,off,Nom,0% | c22 | CuT for clean channel w/ DTX off. | EVS | 48 | off | -26 dBov | No errors | 3A | 4.7448 | 0.5811 | 0.082196 | 4.7604 | 0.4632 | 0.065519 |  |  |  | Mu/Mc | NAE | FRN
EVS,64,off,Nom,0% | c23 | CuT for clean channel w/ DTX off. | EVS | 64 | off | -26 dBov | No errors | 3A | 4.7135 | 0.5378 | 0.076071 | 4.6927 | 0.5645 | 0.079848 | DTX off | c07 | AMR-WB (off) | 8.85 | 2.0104 | 2.0469
EVS,96,off,Nom,0% | c24 | CuT for clean channel w/ DTX off. | EVS | 96 | off | -26 dBov | No errors | 3A | 4.6667 | 0.5819 | 0.082309 | 4.724 | 0.5433 | 0.076849 |  | c08 | AMR-WB (off) | 12.65 | 2.5885 | 2.8177
EVS,7.2,on,Nom,0% | c25 | CuT for clean channel w/ DTX on. | EVS | 7.2 | on | -26 dBov | No errors | 3A | 2.7708 | 1.0533 | 0.14899 | 2.7552 | 1.022 | 0.14456 |  | c09 | AMR-WB (off) | 15.85 | 3 | 3.3021
EVS,8,on,Nom,0% | c26 | CuT for clean channel w/ DTX on. | EVS | 8 | on | -26 dBov | No errors | 3A | 2.9323 | 1.0133 | 0.14333 | 2.9635 | 1.1594 | 0.164 |  | c10 | AMR-WB (off) | 23.05 | 3.4792 | 3.8385
EVS,9.6,on,Nom,0% | c27 | CuT for clean channel w/ DTX on. | EVS | 9.6 | on | -26 dBov | No errors | 3A | 3.6198 | 0.8957 | 0.1267 | 3.5521 | 1.0065 | 0.14237 | DtTX off | c15 | EVS (off) | 7.2 | 2.7656 | 2.7917
EVS,13.2,on,Nom,0% | c28 | CuT for clean channel w/ DTX on. | EVS | 13.2 | on | -26 dBov | No errors | 3A | 3.9479 | 0.9138 | 0.12926 | 4.1979 | 0.8935 | 0.12638 |  | c16 | EVS (off) | 8 | 2.9271 | 2.7969
EVS,16.4,on,Nom,0% | c29 | CuT for clean channel w/ DTX on. | EVS | 16.4 | on | -26 dBov | No errors | 3A | 4.4583 | 0.7003 | 0.099056 | 4.4583 | 0.7296 | 0.1032 |  | c17 | EVS (off) | 9.6 | 3.6667 | 3.724
EVS,24.4,on,Nom,0% | c30 | CuT for clean channel w/ DTX on. | EVS | 24.4 | on | -26 dBov | No errors | 3A | 4.724 | 0.5714 | 0.080824 | 4.7656 | 0.514 | 0.072704 |  | c18 | EVS (off) | 13.2 | 4.0313 | 4.1458
[16 empty] | c19 | EVS (off) | 16.4 | 4.4896 | 4.4896
[16 empty] | c20 | EVS (off) | 24.4 | 4.7188 | 4.7396
[15 empty] | DTX on | c25 | EVS (on) | 7.2 | 2.7708 | 2.7552
[16 empty] | c26 | EVS (on) | 8 | 2.9323 | 2.9635
[16 empty] | c27 | EVS (on) | 9.6 | 3.6198 | 3.5521
[16 empty] | c28 | EVS (on) | 13.2 | 3.9479 | 4.1979
[16 empty] | c29 | EVS (on) | 16.4 | 4.4583 | 4.4583
[16 empty] | c30 | EVS (on) | 24.4 | 4.724 | 4.7656
Reference
DTX
DTX off
DTX on
Reference
DTX
DTX off
DTX on
Reference Conditions Reference Codec Conditions EVS Codec Conditions

## w6
[8 empty] | DCR | Lab-a | Mu/Mc | SWDm | Lab-c | Mu/Mc | GERm
| Cond | Experiment aw6 | Codec | Bit rate | DTX | Level | FER/Profile | Sets | All 6 Categories |  |  | All 6 Categories
[9 empty] | Mean | StDev | 95% CI | Mean | StDev | 95% CI
DIRECT | c01 | Reference | DIRECT | - | - | - | - | - | 4.8177 | 0.4004 | 0.056636 | 4.6927 | 0.4954 | 0.070073
MNRU_44dB | c02 | MNRU | MNRU Q=44 dB | - | - | - | - | - | 4.2813 | 0.7337 | 0.10378 | 4.0469 | 0.7879 | 0.11145
MNRU_35dB | c03 | MNRU | MNRU Q=35 dB | - | - | - | - | - | 3.6875 | 1.1424 | 0.16159 | 3.6927 | 0.8888 | 0.12572
MNRU_26dB | c04 | MNRU | MNRU Q=26 dB | - | - | - | - | - | 2.5521 | 1.3054 | 0.18465 | 3.0313 | 0.9539 | 0.13493
MNRU_17dB | c05 | MNRU | MNRU Q=17 dB | - | - | - | - | - | 1.3802 | 0.7135 | 0.10092 | 2.0573 | 0.9333 | 0.13201
MNRU_8dB | c06 | MNRU | MNRU Q=8 dB | - | - | - | - | - | 1.0417 | 0.225 | 0.031826 | 1.2604 | 0.5742 | 0.08122
AMR-WB,12.65,off,Nom,3% | c07 | Ref. for FER 3% w/ DTX on/off. | AMR-WB | 12.65 | off | -26 dBov | 3% | - | 2.3802 | 0.9469 | 0.13394 | 2.5573 | 0.8166 | 0.11551
AMR-WB,15.85,off,Nom,3% | c08 | Ref. for FER 3% w/ DTX on/off. | AMR-WB | 15.85 | off | -26 dBov | 3% | - | 2.8385 | 0.9868 | 0.13958 | 2.7708 | 0.8247 | 0.11665
AMR-WB,19.85,off,Nom,3% | c09 | Ref. for FER 3% w/ DTX on/off. | AMR-WB | 19.85 | off | -26 dBov | 3% | - | 2.9323 | 1.1259 | 0.15926 | 2.9427 | 0.8198 | 0.11596
AMR-WB,23.85,off,Nom,3% | c10 | Ref. for FER 3% w/ DTX on/off. | AMR-WB | 23.85 | off | -26 dBov | 3% | - | 3.1406 | 1.133 | 0.16026 | 3.1458 | 0.862 | 0.12193
AMR-WB,12.65,off,Nom,6% | c11 | Ref. for FER 6% w/ DTX on/off. | AMR-WB | 12.65 | off | -26 dBov | 6% | - | 2.0729 | 1.0359 | 0.14653 | 2.1875 | 0.7632 | 0.10795
AMR-WB,15.85,off,Nom,6% | c12 | Ref. for FER 6% w/ DTX on/off. | AMR-WB | 15.85 | off | -26 dBov | 6% | - | 2.276 | 1.0395 | 0.14704 | 2.4115 | 0.8073 | 0.11419
AMR-WB,19.85,off,Nom,6% | c13 | Ref. for FER 6% w/ DTX on/off. | AMR-WB | 19.85 | off | -26 dBov | 6% | - | 2.4844 | 1.1067 | 0.15654 | 2.6979 | 0.7942 | 0.11234
AMR-WB,23.85,off,Nom,6% | c14 | Ref. for FER 6% w/ DTX on/off. | AMR-WB | 23.85 | off | -26 dBov | 6% | - | 2.5781 | 1.0898 | 0.15415 | 2.6719 | 0.7804 | 0.11039
AMR-WB,15.85,off,Nom,P-1 | c15 | Ref. for JBM | AMR-WB | 15.85 | off | -26 dBov | Profile 1 | - | 3.5 | 1.0486 | 0.14832 | 3.3073 | 0.8527 | 0.12061
AMR-WB,15.85,off,Nom,P-2 | c16 | Ref. for JBM | AMR-WB | 15.85 | off | -26 dBov | Profile 2 | - | 3.2656 | 1.0571 | 0.14952 | 3.099 | 0.8348 | 0.11808
AMR-WB,15.85,off,Nom,P-3 | c17 | Ref. for JBM | AMR-WB | 15.85 | off | -26 dBov | Profile 3 | - | 3.3229 | 1.0781 | 0.1525 | 3.224 | 0.9305 | 0.13162
AMR-WB,15.85,off,Nom,P-4 | c18 | Ref. for JBM | AMR-WB | 15.85 | off | -26 dBov | Profile 4 | - | 2.6719 | 1.2705 | 0.17971 | 2.7604 | 1.0997 | 0.15555
AMR-WB,15.85,off,Nom,P-5 | c19 | Ref. for JBM | AMR-WB | 15.85 | off | -26 dBov | Profile 5 | - | 1.8594 | 1.0161 | 0.14373 | 2.0833 | 0.8079 | 0.11428
AMR-WB,15.85,off,Nom,P-6 | c20 | Ref. for JBM | AMR-WB | 15.85 | off | -26 dBov | Profile 6 | - | 3.1615 | 1.2064 | 0.17064 | 3.125 | 0.9681 | 0.13694
[18 empty] | Mu/Mc | SWD | GER
EVS,7.2,off,Nom,3% | c21 | CuT for FER 3% w/ DTX off. | CuTA | 7.2 | off | -26 dBov | 3% | 4D | 2.3594 | 1.0931 | 0.15462 | 2.5781 | 0.8276 | 0.11706 | c07 | AMR-WB (3%) | 12.65 | 3% | 2.3802 | 2.5573
EVS,8,off,Nom,3% | c22 | CuT for FER 3% w/ DTX off. | CuTA | 8 | off | -26 dBov | 3% | 4D | 2.5417 | 1.1387 | 0.16107 | 2.6458 | 0.8859 | 0.12531 | c08 | AMR-WB (3%) | 15.85 | 3% | 2.8385 | 2.7708
EVS,9.6,off,Nom,3% | c23 | CuT for FER 3% w/ DTX off. | CuTA | 9.6 | off | -26 dBov | 3% | 4D | 3.4427 | 1.1426 | 0.16162 | 3.2969 | 0.8502 | 0.12026 | c09 | AMR-WB (3%) | 19.85 | 3% | 2.9323 | 2.9427
EVS,13.2,off,Nom,3% | c24 | CuT for FER 3% w/ DTX off. | CuTA | 13.2 | off | -26 dBov | 3% | 4D | 3.8594 | 1.0315 | 0.1459 | 3.7396 | 0.8591 | 0.12152 | c10 | AMR-WB (3%) | 23.85 | 3% | 3.1406 | 3.1458
EVS,13.2,on,Nom,3% | c25 | CuT for FER 3% w/ DTX on. | CuTA | 13.2 | on | -26 dBov | 3% | 4D | 3.7188 | 1.0202 | 0.14431 | 3.8333 | 0.8521 | 0.12053 | c11 | AMR-WB (6%) | 12.65 | 6% | 2.0729 | 2.1875
EVS,7.2,off,Nom,6% | c26 | CuT for FER 6% w/ DTX off. | CuTA | 7.2 | off | -26 dBov | 6% | 4D | 2.1094 | 1.0148 | 0.14354 | 2.3906 | 0.8853 | 0.12522 | c12 | AMR-WB (6%) | 15.85 | 6% | 2.276 | 2.4115
EVS,8,off,Nom,6% | c27 | CuT for FER 6% w/ DTX off. | CuTA | 8 | off | -26 dBov | 6% | 4D | 2.3646 | 1.1452 | 0.16199 | 2.5573 | 0.9527 | 0.13476 | c13 | AMR-WB (6%) | 19.85 | 6% | 2.4844 | 2.6979
EVS,9.6,off,Nom,6% | c28 | CuT for FER 6% w/ DTX off. | CuTA | 9.6 | off | -26 dBov | 6% | 4D | 3.0833 | 1.1682 | 0.16524 | 3.099 | 0.9012 | 0.12747 | c14 | AMR-WB (6%) | 23.85 | 6% | 2.5781 | 2.6719
EVS,13.2,off,Nom,6% | c29 | CuT for FER 6% w/ DTX off. | CuTA | 13.2 | off | -26 dBov | 6% | 4D | 3.4219 | 1.0898 | 0.15415 | 3.5729 | 0.8832 | 0.12493 | c21 | EVS (3%) | 7.2 | 3% | 2.3594 | 2.5781
EVS,13.2,on,Nom,6% | c30 | CuT for FER 6% w/ DTX on. | CuTA | 13.2 | on | -26 dBov | 6% | 4D | 3.4375 | 1.2135 | 0.17165 | 3.6198 | 0.8899 | 0.12587 | c22 | EVS (3%) | 8 | 3% | 2.5417 | 2.6458
EVS,13.2,off,Nom,P-1 | c31 | CuT for JBM w/ DTX off | CuTA | 13.2 | off | -26 dBov | Profile 1 | 4D | 4.1042 | 0.9264 | 0.13104 | 4.125 | 0.7554 | 0.10685 | c23 | EVS (3%) | 9.6 | 3% | 3.4427 | 3.2969
EVS,13.2,off,Nom,P-2 | c32 | CuT for JBM w/ DTX off | CuTA | 13.2 | off | -26 dBov | Profile 2 | 4D | 4.0833 | 0.9341 | 0.13213 | 3.9688 | 0.7986 | 0.11296 | c24 | EVS (3%) | 13.2 | 3% | 3.8594 | 3.7396
EVS,13.2,off,Nom,P-3 | c33 | CuT for JBM w/ DTX off | CuTA | 13.2 | off | -26 dBov | Profile 3 | 4D | 4 | 1.0078 | 0.14255 | 4.0417 | 0.8111 | 0.11473 | c26 | EVS (6%) | 7.2 | 6% | 2.1094 | 2.3906
EVS,13.2,off,Nom,P-4 | c34 | CuT for JBM w/ DTX off | CuTA | 13.2 | off | -26 dBov | Profile 4 | 4D | 3.2969 | 1.3995 | 0.19796 | 3.5573 | 1.1334 | 0.16032 | c27 | EVS (6%) | 8 | 6% | 2.3646 | 2.5573
EVS,13.2,off,Nom,P-5 | c35 | CuT for JBM w/ DTX off | CuTA | 13.2 | off | -26 dBov | Profile 5 | 4D | 3.25 | 1.1532 | 0.16312 | 3.4479 | 0.942 | 0.13324 | c28 | EVS (6%) | 9.6 | 6% | 3.0833 | 3.099
EVS,13.2,off,Nom,P-6 | c36 | CuT for JBM w/ DTX off | CuTA | 13.2 | off | -26 dBov | Profile 6 | 4D | 3.875 | 1.056 | 0.14937 | 3.9271 | 0.968 | 0.13692 | c29 | EVS (6%) | 13.2 | 6% | 3.4219 | 3.5729
[17 empty] | Mu/Mc | SWD | GER
[15 empty] | c15 | AMR-WB, 15.85 | Profile 1 | 3.5 | 3.3073
[15 empty] | c16 | AMR-WB, 15.85 | Profile 2 | 3.2656 | 3.099
[15 empty] | c17 | AMR-WB, 15.85 | Profile 3 | 3.3229 | 3.224
[15 empty] | c18 | AMR-WB, 15.85 | Profile 4 | 2.6719 | 2.7604
[15 empty] | c19 | AMR-WB, 15.85 | Profile 5 | 1.8594 | 2.0833
[15 empty] | c20 | AMR-WB, 15.85 | Profile 6 | 3.1615 | 3.125
[15 empty] | c31 | EVS, 13.2 | Profile 1 | 4.1042 | 4.125
[15 empty] | c32 | EVS, 13.2 | Profile 2 | 4.0833 | 3.9688
[15 empty] | c33 | EVS, 13.2 | Profile 3 | 4 | 4.0417
[15 empty] | c34 | EVS, 13.2 | Profile 4 | 3.2969 | 3.5573
[15 empty] | c35 | EVS, 13.2 | Profile 5 | 3.25 | 3.4479
[15 empty] | c36 | EVS, 13.2 | Profile 6 | 3.875 | 3.9271
Reference
Error rate
3% FER
6% FER
JBM profile
Reference
Error rate
3% FER
6% FER
JBM profile

## w7
[8 empty] | DCR | Lab-a | Mu/Mc | DANm | Lab-c | Mu/Mc | CHNm
| Cond | Experiment aw7 | Codec | Bit rate | DTX | Level | FER/Profile | Sets | All 6 Categories |  |  | All 6 Categories
[9 empty] | Mean | StDev | 95% CI | Mean | StDev | 95% CI
DIRECT | c01 | Reference | DIRECT | - | - | - | - | - | 4.8542 | 0.4456 | 0.063029 | 4.625 | 0.4961 | 0.070172
MNRU_44dB | c02 | MNRU | MNRU Q=44 dB | - | - | - | - | - | 4.0573 | 0.8694 | 0.12298 | 4.3177 | 0.7076 | 0.10009
MNRU_35dB | c03 | MNRU | MNRU Q=35 dB | - | - | - | - | - | 3.4531 | 1.1568 | 0.16363 | 3.8854 | 0.953 | 0.1348
MNRU_26dB | c04 | MNRU | MNRU Q=26 dB | - | - | - | - | - | 2.3958 | 1.1755 | 0.16627 | 2.9531 | 1.127 | 0.15941
MNRU_17dB | c05 | MNRU | MNRU Q=17 dB | - | - | - | - | - | 1.2708 | 0.5963 | 0.084346 | 1.8594 | 0.8897 | 0.12585
MNRU_8dB | c06 | MNRU | MNRU Q=8 dB | - | - | - | - | - | 1.0313 | 0.3054 | 0.043198 | 1.0677 | 0.2519 | 0.035631
AMR-WB,23.85,off,Nom,3% | c07 | Ref. for FER 3% w/ DTX on/off. | AMR-WB | 23.85 | off | -26 dBov | 3% | - | 2.5729 | 1.041 | 0.14725 | 3.4531 | 0.9857 | 0.13943
G.722.1,24,off,Nom,3% | c08 | Ref. for FER 3% w/ DTX on/off. | G.722.1 | 24 | off | -26 dBov | 3% | - | 3.4948 | 1.013 | 0.14329 | 4.099 | 0.8473 | 0.11985
G.722.1,32,off,Nom,3% | c09 | Ref. for FER 3% w/ DTX on/off. | G.722.1 | 32 | off | -26 dBov | 3% | - | 3.6771 | 0.9653 | 0.13654 | 4.0625 | 0.829 | 0.11726
AMR-WB,23.85,off,Nom,6% | c10 | Ref. for FER 6% w/ DTX on/off. | AMR-WB | 23.85 | off | -26 dBov | 6% | - | 1.9167 | 0.9285 | 0.13133 | 3.0208 | 1.1161 | 0.15787
G.722.1,24,off,Nom,6% | c11 | Ref. for FER 6% w/ DTX on/off. | G.722.1 | 24 | off | -26 dBov | 6% | - | 2.9635 | 0.962 | 0.13607 | 3.8958 | 0.9035 | 0.1278
G.722.1,32,off,Nom,6% | c12 | Ref. for FER 6% w/ DTX on/off. | G.722.1 | 32 | off | -26 dBov | 6% | - | 2.9219 | 0.9205 | 0.1302 | 3.8958 | 0.9542 | 0.13497
EVS,16.4,off,Nom,3% | c13 | CuT for FER 3% w/ DTX off. | EVS | 16.4 | off | -26 dBov | 3% | 4D | 3.776 | 0.9691 | 0.13708 | 4.2135 | 0.8258 | 0.11681
EVS,24.4,off,Nom,3% | c14 | CuT for FER 3% w/ DTX off. | EVS | 24.4 | off | -26 dBov | 3% | 4D | 4.1146 | 0.9475 | 0.13402 | 4.401 | 0.702 | 0.099297
EVS,32,off,Nom,3% | c15 | CuT for FER 3% w/ DTX off. | EVS | 32 | off | -26 dBov | 3% | 4D | 4.125 | 0.8531 | 0.12067 | 4.3698 | 0.7263 | 0.10273
EVS,48,off,Nom,3% | c16 | CuT for FER 3% w/ DTX off. | EVS | 48 | off | -26 dBov | 3% | 4D | 4.3906 | 0.8367 | 0.11835 | 4.4896 | 0.6787 | 0.096001
EVS,16.4,on,Nom,3% | c17 | CuT for FER 3% w/ DTX on. | EVS | 16.4 | on | -26 dBov | 3% | 4D | 3.7083 | 0.9806 | 0.1387 | 4.2135 | 0.8384 | 0.11859
EVS,24.4,on,Nom,3% | c18 | CuT for FER 3% w/ DTX on. | EVS | 24.4 | on | -26 dBov | 3% | 4D | 4.2188 | 0.8525 | 0.12058 | 4.3542 | 0.7305 | 0.10333
EVS,16.4,off,Nom,6% | c19 | CuT for FER 6% w/ DTX off. | EVS | 16.4 | off | -26 dBov | 6% | 4D | 3.2396 | 1.0207 | 0.14438 | 4.0625 | 0.9579 | 0.13549 |  |  |  |  | Mu/Mc | DAN | CHN
EVS,24.4,off,Nom,6% | c20 | CuT for FER 6% w/ DTX off. | EVS | 24.4 | off | -26 dBov | 6% | 4D | 3.5885 | 1.0841 | 0.15334 | 4.1719 | 0.8355 | 0.11818 | DTX off | c08 | G.722.1 (3%) | 24 | 3% | 3.4948 | 4.099
EVS,32,off,Nom,6% | c21 | CuT for FER 6% w/ DTX off. | EVS | 32 | off | -26 dBov | 6% | 4D | 3.6354 | 1.0194 | 0.14419 | 4.1198 | 0.8384 | 0.11859 |  | c09 | G.722.1 (3%) | 32 | 3% | 3.6771 | 4.0625
EVS,48,off,Nom,6% | c22 | CuT for FER 6% w/ DTX off. | EVS | 48 | off | -26 dBov | 6% | 4D | 3.9115 | 1.0373 | 0.14672 | 4.2813 | 0.782 | 0.11061 |  | c11 | G.722.1 (6%) | 24 | 6% | 2.9635 | 3.8958
EVS,16.4,on,Nom,6% | c23 | CuT for FER 6% w/ DTX on. | EVS | 16.4 | on | -26 dBov | 6% | 4D | 3.1927 | 1.1253 | 0.15917 | 3.9219 | 0.9318 | 0.1318 |  | c12 | G.722.1 (6%) | 32 | 6% | 2.9219 | 3.8958
EVS,24.4,on,Nom,6% | c24 | CuT for FER 6% w/ DTX on. | EVS | 24.4 | on | -26 dBov | 6% | 4D | 3.6615 | 1.0853 | 0.15351 | 4.1979 | 0.8453 | 0.11957 |  | c13 | EVS (3%) | 16.4 | 3% | 3.776 | 4.2135
[16 empty] | c14 | EVS (3%) | 24.4 | 3% | 4.1146 | 4.401
[16 empty] | c15 | EVS (3%) | 32 | 3% | 4.125 | 4.3698
[16 empty] | c16 | EVS (3%) | 48 | 3% | 4.3906 | 4.4896
[16 empty] | c19 | EVS (6%) | 16.4 | 6% | 3.2396 | 4.0625
[16 empty] | c20 | EVS (6%) | 24.4 | 6% | 3.5885 | 4.1719
[16 empty] | c21 | EVS (6%) | 32 | 6% | 3.6354 | 4.1198
[16 empty] | c22 | EVS (6%) | 48 | 6% | 3.9115 | 4.2813
Reference
Error rate
3% FER
6% FER
Reference
Error rate
3% FER
6% FER

## i1
[8 empty] | ACR | Lab-a | Speech | FIN | Lab-b | Speech | SPN
| Cond | Experiment ai1 | Codec | Bit rate | DTX | Level | FER/Profile | Sets | All 6 Talkers |  |  | All 6 Talkers
[9 empty] | Mean | StDev | 95% CI | Mean | StDev | 95% CI
DIRECT | c01 | Reference | DIRECT | - | - | - | - | - | 4.2031 | 0.8157 | 0.11538 | 4.5 | 0.7236 | 0.10235
MNRU_44dB | c02 | MNRU | MNRU Q=44 dB | - | - | - | - | - | 3.6823 | 0.8791 | 0.12435 | 4.2344 | 0.8264 | 0.11689
MNRU_35dB | c03 | MNRU | MNRU Q=35 dB | - | - | - | - | - | 2.4896 | 0.8742 | 0.12365 | 3.4896 | 1.0283 | 0.14545
MNRU_26dB | c04 | MNRU | MNRU Q=26 dB | - | - | - | - | - | 1.5573 | 0.6113 | 0.086467 | 2.401 | 1.0538 | 0.14906
MNRU_17dB | c05 | MNRU | MNRU Q=17 dB | - | - | - | - | - | 1.1406 | 0.3633 | 0.051388 | 1.4323 | 0.7627 | 0.10788
MNRU_8dB | c06 | MNRU | MNRU Q=8 dB | - | - | - | - | - | 1.026 | 0.1597 | 0.022589 | 1.2031 | 0.7275 | 0.1029 |  |  |  |  | Speech | FIN | SPN
[15 empty] | AMR-WB, DTX off | c07 | AMR-WB (Nom) | 14.25 | Nom | 3.4635 | 4.1198
AMR-WB,14.25,off,Nom,0% | c07 | Ref. for clean channel w/ DTX on/off. nominal input level (-26 dBov) | AMR-WB | 14.25 | off | Nom | No errors | - | 3.4635 | 0.8854 | 0.12524 | 4.1198 | 0.863 | 0.12207 |  | c08 | AMR-WB (Nom) | 19.85 | Nom | 3.724 | 4.1563
AMR-WB,19.85,off,Nom,0% | c08 | Ref. for clean channel w/ DTX on/off. nominal input level (-26 dBov) | AMR-WB | 19.85 | off | Nom | No errors | - | 3.724 | 0.8634 | 0.12213 | 4.1563 | 0.8901 | 0.1259 |  | c09 | AMR-WB (Nom) | 23.05 | Nom | 3.8802 | 4.1927
AMR-WB,23.05,off,Nom,0% | c09 | Ref. for clean channel w/ DTX on/off. nominal input level (-26 dBov) | AMR-WB | 23.05 | off | Nom | No errors | - | 3.8802 | 0.8869 | 0.12545 | 4.1927 | 0.8496 | 0.12017 |  | c10 | AMR-WB (Nom) | 23.85 | Nom | 3.6719 | 4.1458
AMR-WB,23.85,off,Nom,0% | c10 | Ref. for clean channel w/ DTX on/off. nominal input level (-26 dBov) | AMR-WB | 23.85 | off | Nom | No errors | - | 3.6719 | 0.851 | 0.12037 | 4.1458 | 0.8184 | 0.11576 |  | c11 | AMR-WB (Low) | 6.6 | Low | 1.375 | 2.7396
AMR-WB,6.6,off,Low,0% | c11 | Ref. for clean channel w/ DTX on/off. low input level (-36 dBov) | AMR-WB | 6.6 | off | Low | No errors | - | 1.375 | 0.5366 | 0.075901 | 2.7396 | 1.0052 | 0.14218 |  | c12 | AMR-WB (Low) | 8.85 | Low | 1.474 | 3.1302
AMR-WB,8.85,off,Low,0% | c12 | Ref. for clean channel w/ DTX on/off. low input level (-36 dBov) | AMR-WB | 8.85 | off | Low | No errors | - | 1.474 | 0.6385 | 0.090315 | 3.1302 | 1.0775 | 0.15241 |  | c13 | AMR-WB (Low) | 12.65 | Low | 1.6667 | 3.5
AMR-WB,12.65,off,Low,0% | c13 | Ref. for clean channel w/ DTX on/off. low input level (-36 dBov) | AMR-WB | 12.65 | off | Low | No errors | - | 1.6667 | 0.7403 | 0.10471 | 3.5 | 0.9815 | 0.13883 |  | c14 | AMR-WB (Low) | 23.05 | Low | 1.6927 | 3.5365
AMR-WB,23.05,off,Low,0% | c14 | Ref. for clean channel w/ DTX on/off. low input level (-36 dBov) | AMR-WB | 23.05 | off | Low | No errors | - | 1.6927 | 0.7687 | 0.10873 | 3.5365 | 0.9647 | 0.13646 |  | c15 | AMR-WB (High) | 15.85 | High | 3.4792 | 4.2656
AMR-WB,15.85,off,Hi,0% | c15 | Ref. for clean channel w/ DTX on/off. high input level (-16 dBov) | AMR-WB | 15.85 | off | High | No errors | - | 3.4792 | 0.915 | 0.12943 | 4.2656 | 0.8169 | 0.11555 |  | c16 | AMR-WB (High) | 18.25 | High | 3.6302 | 4.3438
AMR-WB,18.25,off,Hi,0% | c16 | Ref. for clean channel w/ DTX on/off. high input level (-16 dBov) | AMR-WB | 18.25 | off | High | No errors | - | 3.6302 | 0.9674 | 0.13684 | 4.3438 | 0.8782 | 0.12422 |  | c17 | AMR-WB (High) | 23.05 | High | 3.6563 | 4.3385
AMR-WB,23.05,off,Hi,0% | c17 | Ref. for clean channel w/ DTX on/off. high input level (-16 dBov) | AMR-WB | 23.05 | off | High | No errors | - | 3.6563 | 0.9133 | 0.12918 | 4.3385 | 0.7826 | 0.1107 |  | c18 | AMR-WB (High) | 23.85 | High | 3.5365 | 4.1979
AMR-WB,23.85,off,Hi,0% | c18 | Ref. for clean channel w/ DTX on/off. high input level (-16 dBov) | AMR-WB | 23.85 | off | High | No errors | - | 3.5365 | 0.9088 | 0.12855 | 4.1979 | 0.8993 | 0.1272 | EVS, DTX off | c31 | EVS (Nom) | 12.65 | Nom | 3.5729 | 4.3177
AMR-WB,12.65,on,Nom,0% | c19 | Ref. for clean channel w/ DTX on nominal input level (-26 dBov) | AMR-WB | 12.65 | on | Nom | No errors | - | 3.375 | 0.8653 | 0.1224 | 4.0573 | 0.8069 | 0.11413 |  | c32 | EVS (Nom) | 18.25 | Nom | 3.776 | 4.2448
AMR-WB,18.25,on,Nom,0% | c20 | Ref. for clean channel w/ DTX on nominal input level (-26 dBov) | AMR-WB | 18.25 | on | Nom | No errors | - | 3.6927 | 0.8465 | 0.11974 | 4.1146 | 0.7909 | 0.11187 |  | c33 | EVS (Nom) | 23.85 | Nom | 3.9688 | 4.3698
AMR-WB,19.85,on,Nom,0% | c21 | Ref. for clean channel w/ DTX on nominal input level (-26 dBov) | AMR-WB | 19.85 | on | Nom | No errors | - | 3.724 | 0.8814 | 0.12467 | 4.0417 | 0.8911 | 0.12604 |  | c34 | EVS (Low) | 6.6 | Low | 2.1979 | 3.2448
AMR-WB,23.05,on,Nom,0% | c22 | Ref. for clean channel w/ DTX on nominal input level (-26 dBov) | AMR-WB | 23.05 | on | Nom | No errors | - | 3.7813 | 0.8148 | 0.11525 | 4.1354 | 0.8817 | 0.12471 |  | c35 | EVS (Low) | 8.85 | Low | 2.4323 | 3.3333
AMR-WB,23.85,on,Nom,0% | c23 | Ref. for clean channel w/ DTX on nominal input level (-26 dBov) | AMR-WB | 23.85 | on | Nom | No errors | - | 3.6667 | 0.8999 | 0.12729 | 4.0365 | 0.9287 | 0.13136 |  | c36 | EVS (Low) | 19.85 | Low | 3.0469 | 3.8333
AMR-WB,6.6,on,Low,0% | c24 | Ref. for clean channel w/ DTX on low input level (-36 dBov) | AMR-WB | 6.6 | on | Low | No errors | - | 1.4479 | 0.6031 | 0.085307 | 2.8542 | 0.9919 | 0.1403 |  | c37 | EVS (High) | 14.25 | High | 3.5781 | 4.2448
AMR-WB,8.85,on,Low,0% | c25 | Ref. for clean channel w/ DTX on low input level (-36 dBov) | AMR-WB | 8.85 | on | Low | No errors | - | 1.5677 | 0.7131 | 0.10087 | 3.276 | 0.9878 | 0.13972 |  | c38 | EVS (High) | 15.85 | High | 3.7708 | 4.3073
AMR-WB,19.85,on,Low,0% | c26 | Ref. for clean channel w/ DTX on low input level (-36 dBov) | AMR-WB | 19.85 | on | Low | No errors | - | 1.7656 | 0.8636 | 0.12215 | 3.4375 | 1.0316 | 0.14592 |  | c39 | EVS (High) | 23.05 | High | 3.6927 | 4.2292
AMR-WB,14.25,on,Hi,0% | c27 | Ref. for clean channel w/ DTX on high input level (-16 dBov) | AMR-WB | 14.25 | on | High | No errors | - | 3.4948 | 1.0026 | 0.14182 | 4.2188 | 0.8339 | 0.11795
AMR-WB,15.85,on,Hi,0% | c28 | Ref. for clean channel w/ DTX on high input level (-16 dBov) | AMR-WB | 15.85 | on | High | No errors | - | 3.5469 | 0.9963 | 0.14092 | 4.2969 | 0.8125 | 0.11493
AMR-WB,23.05,on,Hi,0% | c29 | Ref. for clean channel w/ DTX on high input level (-16 dBov) | AMR-WB | 23.05 | on | High | No errors | - | 3.6458 | 0.9706 | 0.13729 | 4.3281 | 0.8003 | 0.1132
AMR-WB,23.85,on,Hi,0% | c30 | Ref. for clean channel w/ DTX on high input level (-16 dBov) | AMR-WB | 23.85 | on | High | No errors | - | 3.5938 | 0.9608 | 0.1359 | 4.2656 | 0.8727 | 0.12344 |  |  |  |  | Speech | FIN | SPN
[15 empty] | AMR-WB, DTX off | c07 | AMR-WB (Nom) | 14.25 | Nom | 3.4635 | 4.1198
EVS,12.65,off,Nom,0% | c31 | CuT (Case B) for clean channel w/ DTX off nominal input level (-26 dBov) | EVS | 12.65 | off | Nom | No errors | 5A | 3.5729 | 0.9294 | 0.13146 | 4.3177 | 0.7436 | 0.10518 |  | c08 | AMR-WB (Nom) | 19.85 | Nom | 3.724 | 4.1563
EVS,18.25,off,Nom,0% | c32 | CuT (Case B) for clean channel w/ DTX off nominal input level (-26 dBov) | EVS | 18.25 | off | Nom | No errors | 5A | 3.776 | 0.9248 | 0.13081 | 4.2448 | 0.8847 | 0.12514 |  | c09 | AMR-WB (Nom) | 23.05 | Nom | 3.8802 | 4.1927
EVS,23.85,off,Nom,0% | c33 | CuT (Case B) for clean channel w/ DTX off nominal input level (-26 dBov) | EVS | 23.85 | off | Nom | No errors | 5A | 3.9688 | 0.837 | 0.11839 | 4.3698 | 0.8082 | 0.11432 |  | c10 | AMR-WB (Nom) | 23.85 | Nom | 3.6719 | 4.1458
EVS,6.6,off,Low,0% | c34 | CuT(Case B) for clean channel w/ DTX off low input level (-36 dBov) | EVS | 6.6 | off | Low | No errors | 5A | 2.1979 | 0.8202 | 0.11602 | 3.2448 | 1.0065 | 0.14237 |  | c11 | AMR-WB (Low) | 6.6 | Low | 1.375 | 2.7396
EVS,8.85,off,Low,0% | c35 | CuT(Case B) for clean channel w/ DTX off low input level (-36 dBov) | EVS | 8.85 | off | Low | No errors | 5A | 2.4323 | 0.8473 | 0.11985 | 3.3333 | 0.9833 | 0.13909 |  | c12 | AMR-WB (Low) | 8.85 | Low | 1.474 | 3.1302
EVS,19.85,off,Low,0% | c36 | CuT(Case B) for clean channel w/ DTX off low input level (-36 dBov) | EVS | 19.85 | off | Low | No errors | 5A | 3.0469 | 0.9112 | 0.12889 | 3.8333 | 0.9886 | 0.13984 |  | c13 | AMR-WB (Low) | 12.65 | Low | 1.6667 | 3.5
EVS,14.25,off,Hi,0% | c37 | CuT(Case B) for clean channel w/ DTX off high input level (-16 dBov) | EVS | 14.25 | off | High | No errors | 5A | 3.5781 | 0.929 | 0.13141 | 4.2448 | 0.8607 | 0.12174 |  | c14 | AMR-WB (Low) | 23.05 | Low | 1.6927 | 3.5365
EVS,15.85,off,Hi,0% | c38 | CuT(Case B) for clean channel w/ DTX off high input level (-16 dBov) | EVS | 15.85 | off | High | No errors | 5A | 3.7708 | 0.8977 | 0.12698 | 4.3073 | 0.8086 | 0.11438 |  | c15 | AMR-WB (High) | 15.85 | High | 3.4792 | 4.2656
EVS,23.05,off,Hi,0% | c39 | CuT(Case B) for clean channel w/ DTX off high input level (-16 dBov) | EVS | 23.05 | off | High | No errors | 5A | 3.6927 | 0.8649 | 0.12234 | 4.2292 | 0.8977 | 0.12698 |  | c16 | AMR-WB (High) | 18.25 | High | 3.6302 | 4.3438
EVS,12.65,on,Nom,0% | c40 | CuT(Case A) for clean channel w/ DTX on nominal input level (-26 dBov) | EVS | 12.65 | on | Nom | No errors | 5A | 3.4323 | 0.8954 | 0.12665 | 4.1094 | 0.8583 | 0.12141 |  | c17 | AMR-WB (High) | 23.05 | High | 3.6563 | 4.3385
EVS,18.25,on,Nom,0% | c41 | CuT(Case A) for clean channel w/ DTX on nominal input level (-26 dBov) | EVS | 18.25 | on | Nom | No errors | 5A | 3.7292 | 0.8918 | 0.12614 | 4.151 | 0.8702 | 0.12309 |  | c18 | AMR-WB (High) | 23.85 | High | 3.5365 | 4.1979
EVS,23.85,on,Nom,0% | c42 | CuT(Case A) for clean channel w/ DTX on nominal input level (-26 dBov) | EVS | 23.85 | on | Nom | No errors | 5A | 3.5104 | 0.9152 | 0.12945 | 4.1094 | 0.8398 | 0.11879 | EVS, DTX on | c40 | EVS (Nom) | 12.65 | Nom | 3.4323 | 4.1094
EVS,6.6,on,Low,0% | c43 | CuT(Case A) for clean channel w/ DTX on low input level (-36 dBov) | EVS | 6.6 | on | Low | No errors | 5A | 1.9583 | 0.7782 | 0.11008 | 2.8385 | 0.9868 | 0.13958 |  | c41 | EVS (Nom) | 18.25 | Nom | 3.7292 | 4.151
EVS,8.85,on,Low,0% | c44 | CuT(Case A) for clean channel w/ DTX on low input level (-36 dBov) | EVS | 8.85 | on | Low | No errors | 5A | 2.375 | 0.8282 | 0.11715 | 3.3177 | 1.012 | 0.14315 |  | c42 | EVS (Nom) | 23.85 | Nom | 3.5104 | 4.1094
EVS,19.85,on,Low,0% | c45 | CuT(Case A) for clean channel w/ DTX on low input level (-36 dBov) | EVS | 19.85 | on | Low | No errors | 5A | 2.6979 | 0.8697 | 0.12302 | 3.5208 | 1.0282 | 0.14544 |  | c43 | EVS (Low) | 6.6 | Low | 1.9583 | 2.8385
EVS,14.25,on,Hi,0% | c46 | CuT(Case A) for clean channel w/ DTX on high input level (-16 dBov) | EVS | 14.25 | on | High | No errors | 5A | 3.526 | 0.9091 | 0.12859 | 4.2656 | 0.8421 | 0.11911 |  | c44 | EVS (Low) | 8.85 | Low | 2.375 | 3.3177
EVS,15.85,on,Hi,0% | c47 | CuT(Case A) for clean channel w/ DTX on high input level (-16 dBov) | EVS | 15.85 | on | High | No errors | 5A | 3.6615 | 0.9238 | 0.13067 | 4.3281 | 0.8448 | 0.1195 |  | c45 | EVS (Low) | 19.85 | Low | 2.6979 | 3.5208
EVS,23.05,on,Hi,0% | c48 | CuT(Case A) for clean channel w/ DTX on high input level (-16 dBov) | EVS | 23.05 | on | High | No errors | 5A | 3.8021 | 0.8993 | 0.1272 | 4.375 | 0.8218 | 0.11624 |  | c46 | EVS (High) | 14.25 | High | 3.526 | 4.2656
[16 empty] | c47 | EVS (High) | 15.85 | High | 3.6615 | 4.3281
[16 empty] | c48 | EVS (High) | 23.05 | High | 3.8021 | 4.375
Reference
Input Level
Nom -26dBov
Low -36 dBov
High -16 dBov
Reference
Input Level
Nom -26dBov
Low -36 dBov
High -16 dBov
Reference Conditions Reference Codec Conditions EVS Codec Conditions
Reference Conditions Reference Codec Conditions EVS Codec Conditions
EVS, DTX off
EVS, DTX on
EVS, DTX on

## i2
[8 empty] | ACR | Lab-a | Speech | JPN | Lab-c | Speech | SLV
| Cond | Experiment ai2 | Codec | Bit rate | DTX | Level | FER/Profile | Sets | All 6 Talkers |  |  | All 6 Talkers
[9 empty] | Mean | StDev | 95% CI | Mean | StDev | 95% CI
DIRECT | c01 | Reference | DIRECT | - | - | - | - | - | 4.1198 | 0.8569 | 0.12121 | 4.7552 | 0.4311 | 0.060978
MNRU_44dB | c02 | MNRU | MNRU Q=44 dB | - | - | - | - | - | 3.7135 | 0.9188 | 0.12996 | 4.2708 | 0.6937 | 0.098123
MNRU_35dB | c03 | MNRU | MNRU Q=35 dB | - | - | - | - | - | 2.7083 | 0.9912 | 0.1402 | 3.2292 | 0.9651 | 0.13651
MNRU_26dB | c04 | MNRU | MNRU Q=26 dB | - | - | - | - | - | 1.4948 | 0.6054 | 0.085633 | 1.901 | 0.6907 | 0.097698
MNRU_17dB | c05 | MNRU | MNRU Q=17 dB | - | - | - | - | - | 1.0573 | 0.2545 | 0.035999 | 1.1458 | 0.3684 | 0.05211
MNRU_8dB | c06 | MNRU | MNRU Q=8 dB | - | - | - | - | - | 1.0104 | 0.1018 | 0.014399 | 1 | 0 | 0
[19 empty] | Speech | JPN | SLV
AMR-WB,IO,6.6,off,Nom,3% | c07 | Ref. for FER 3% w/ DTX off | AMR-WB/G.718 IO | 6.6 | off | -26 dBov | 3% | - | 2.2708 | 0.7447 | 0.10534 | 2.7604 | 0.7343 | 0.10387 |  | c07 | AMR-WB (3%) | 6.6 | 3% | 2.2708 | 2.7604
AMR-WB,IO,8.85,off,Nom,3% | c08 | Ref. for FER 3% w/ DTX off | AMR-WB/G.718 IO | 8.85 | off | -26 dBov | 3% | - | 2.6406 | 0.8809 | 0.1246 | 3.2448 | 0.9081 | 0.12845 |  | c08 | AMR-WB (3%) | 8.85 | 3% | 2.6406 | 3.2448
AMR-WB,IO,12.65,off,Nom,3% | c09 | Objective | AMR-WB/G.718 IO | 12.65 | off | -26 dBov | 3% | - | 3.0781 | 0.9032 | 0.12776 | 3.7031 | 0.9268 | 0.13109 |  | c09 | AMR-WB (3%) | 12.65 | 3% | 3.0781 | 3.7031
AMR-WB,IO,14.25,off,Nom,3% | c10 | Ref. for FER 3% w/ DTX off | AMR-WB/G.718 IO | 14.25 | off | -26 dBov | 3% | - | 2.9896 | 0.8861 | 0.12534 | 3.7344 | 0.9584 | 0.13556 |  | c10 | AMR-WB (3%) | 14.25 | 3% | 2.9896 | 3.7344
AMR-WB,IO,15.85,off,Nom,3% | c11 | Ref. for FER 3% w/ DTX off | AMR-WB/G.718 IO | 15.85 | off | -26 dBov | 3% | - | 3.1719 | 0.8602 | 0.12167 | 3.8542 | 0.7305 | 0.10333 |  | c11 | AMR-WB (3%) | 15.85 | 3% | 3.1719 | 3.8542
AMR-WB,IO,18.25,off,Nom,3% | c12 | Ref. for FER 3% w/ DTX off | AMR-WB/G.718 IO | 18.25 | off | -26 dBov | 3% | - | 3.3021 | 0.9051 | 0.12802 | 3.9375 | 0.829 | 0.11726 |  | c12 | AMR-WB (3%) | 18.25 | 3% | 3.3021 | 3.9375
AMR-WB,IO,19.85,off,Nom,3% | c13 | Ref. for FER 3% w/ DTX off | AMR-WB/G.718 IO | 19.85 | off | -26 dBov | 3% | - | 3.3125 | 0.9016 | 0.12753 | 3.9531 | 0.7813 | 0.11051 |  | c13 | AMR-WB (3%) | 19.85 | 3% | 3.3125 | 3.9531
AMR-WB,IO,23.05,off,Nom,3% | c14 | Ref. for FER 3% w/ DTX off | AMR-WB/G.718 IO | 23.05 | off | -26 dBov | 3% | - | 3.375 | 0.9008 | 0.12742 | 3.9271 | 0.8344 | 0.11802 |  | c14 | AMR-WB (3%) | 23.05 | 3% | 3.375 | 3.9271
AMR-WB,IO,23.85,off,Nom,3% | c15 | Ref. for FER 3% w/ DTX off | AMR-WB/G.718 IO | 23.85 | off | -26 dBov | 3% | - | 3.3802 | 0.8415 | 0.11903 | 4.0573 | 0.7939 | 0.1123 |  | c15 | AMR-WB (3%) | 23.85 | 3% | 3.3802 | 4.0573
AMR-WB,IO,6.6,off,Nom,6% | c16 | Ref. for FER 6% w/ DTX off | AMR-WB/G.718 IO | 6.6 | off | -26 dBov | 6% | - | 2.0156 | 0.6747 | 0.095435 | 2.3021 | 0.7942 | 0.11234 |  | c16 | AMR-WB (6%) | 6.6 | 6% | 2.0156 | 2.3021
AMR-WB,IO,8.85,off,Nom,6% | c17 | Ref. for FER 6% w/ DTX off | AMR-WB/G.718 IO | 8.85 | off | -26 dBov | 6% | - | 2.2656 | 0.7501 | 0.1061 | 2.7865 | 0.8321 | 0.1177 |  | c17 | AMR-WB (6%) | 8.85 | 6% | 2.2656 | 2.7865
AMR-WB,IO,12.65,off,Nom,6% | c18 | Ref. for FER 6% w/ DTX off | AMR-WB/G.718 IO | 12.65 | off | -26 dBov | 6% | - | 2.6719 | 0.8324 | 0.11774 | 3.099 | 0.8656 | 0.12244 |  | c18 | AMR-WB (6%) | 12.65 | 6% | 2.6719 | 3.099
AMR-WB,IO,14.25,off,Nom,6% | c19 | Ref. for FER 6% w/ DTX off | AMR-WB/G.718 IO | 14.25 | off | -26 dBov | 6% | - | 2.5365 | 0.8615 | 0.12186 | 3.1771 | 0.8313 | 0.11759 |  | c19 | AMR-WB (6%) | 14.25 | 6% | 2.5365 | 3.1771
AMR-WB,IO,15.85,off,Nom,6% | c20 | Ref. for FER 6% w/ DTX off | AMR-WB/G.718 IO | 15.85 | off | -26 dBov | 6% | - | 2.6563 | 0.8164 | 0.11548 | 3.276 | 0.8932 | 0.12634 |  | c20 | AMR-WB (6%) | 15.85 | 6% | 2.6563 | 3.276
AMR-WB,IO,18.25,off,Nom,6% | c21 | Ref. for FER 6% w/ DTX off | AMR-WB/G.718 IO | 18.25 | off | -26 dBov | 6% | - | 2.8802 | 0.9875 | 0.13968 | 3.2552 | 0.8637 | 0.12217 |  | c21 | AMR-WB (6%) | 18.25 | 6% | 2.8802 | 3.2552
AMR-WB,IO,19.85,off,Nom,6% | c22 | Ref. for FER 6% w/ DTX off | AMR-WB/G.718 IO | 19.85 | off | -26 dBov | 6% | - | 2.7292 | 0.8859 | 0.12531 | 3.2552 | 0.8994 | 0.12722 |  | c22 | AMR-WB (6%) | 19.85 | 6% | 2.7292 | 3.2552
AMR-WB,IO,23.05,off,Nom,6% | c23 | Ref. for FER 6% w/ DTX off | AMR-WB/G.718 IO | 23.05 | off | -26 dBov | 6% | - | 2.8594 | 0.9412 | 0.13313 | 3.2865 | 0.8415 | 0.11903 |  | c23 | AMR-WB (6%) | 23.05 | 6% | 2.8594 | 3.2865
AMR-WB,IO,23.85,off,Nom,6% | c24 | Ref. for FER 6% w/ DTX off | AMR-WB/G.718 IO | 23.85 | off | -26 dBov | 6% | - | 2.8333 | 0.8459 | 0.11965 | 3.5052 | 0.8683 | 0.12282 |  | c24 | AMR-WB (6%) | 23.85 | 6% | 2.8333 | 3.5052
[16 empty] | c25 | EVS-IO (3%) | 6.6 | 3% | 2.2917 | 2.8229
EVS-IO-B,6.6,off,Nom,3% | c25 | CuT(Case B) for FER 3% w/ DTX off | CuT IO Case B | 6.6 | off | -26 dBov | 3% | 5A | 2.2917 | 0.7003 | 0.099056 | 2.8229 | 0.8561 | 0.12109 |  | c26 | EVS-IO (3%) | 8.85 | 3% | 2.7656 | 3.2448
EVS-IO-B,8.85,off,Nom,3% | c26 | CuT(Case B) for FER 3% w/ DTX off | CuT IO Case B | 8.85 | off | -26 dBov | 3% | 5A | 2.7656 | 0.8514 | 0.12043 | 3.2448 | 0.8906 | 0.12597 |  | c27 | EVS-IO (3%) | 12.65 | 3% | 3.2083 | 3.7448
EVS-IO-B,12.65,off,Nom,3% | c27 | CuT(Case B) for FER 3% w/ DTX off | CuT IO Case B | 12.65 | off | -26 dBov | 3% | 5A | 3.2083 | 0.9086 | 0.12852 | 3.7448 | 0.8138 | 0.11511 |  | c28 | EVS-IO (3%) | 14.25 | 3% | 3.0625 | 3.7552
EVS-IO-B,14.25,off,Nom,3% | c28 | CuT(Case B) for FER 3% w/ DTX off | CuT IO Case B | 14.25 | off | -26 dBov | 3% | 5A | 3.0625 | 0.9131 | 0.12916 | 3.7552 | 0.8607 | 0.12174 |  | c29 | EVS-IO (3%) | 15.85 | 3% | 3.2708 | 3.7917
EVS-IO-B,15.85,off,Nom,3% | c29 | CuT(Case B) for FER 3% w/ DTX off | CuT IO Case B | 15.85 | off | -26 dBov | 3% | 5A | 3.2708 | 0.8918 | 0.12614 | 3.7917 | 0.9369 | 0.13252 |  | c30 | EVS-IO (3%) | 18.25 | 3% | 3.3073 | 3.8229
EVS-IO-B,18.25,off,Nom,3% | c30 | CuT(Case B) for FER 3% w/ DTX off | CuT IO Case B | 18.25 | off | -26 dBov | 3% | 5A | 3.3073 | 0.9785 | 0.13841 | 3.8229 | 0.8057 | 0.11396 |  | c31 | EVS-IO (3%) | 19.85 | 3% | 3.2969 | 3.8854
EVS-IO-B,19.85,off,Nom,3% | c31 | CuT(Case B) for FER 3% w/ DTX off | CuT IO Case B | 19.85 | off | -26 dBov | 3% | 5A | 3.2969 | 0.904 | 0.12787 | 3.8854 | 0.8297 | 0.11736 |  | c32 | EVS-IO (3%) | 23.05 | 3% | 3.3333 | 3.8854
EVS-IO-B,23.05,off,Nom,3% | c32 | CuT(Case B) for FER 3% w/ DTX off | CuT IO Case B | 23.05 | off | -26 dBov | 3% | 5A | 3.3333 | 0.9617 | 0.13603 | 3.8854 | 0.817 | 0.11556 |  | c33 | EVS-IO (3%) | 23.85 | 3% | 3.4948 | 3.9479
EVS-IO-B,23.85,off,Nom,3% | c33 | CuT(Case B) for FER 3% w/ DTX off | CuT IO Case B | 23.85 | off | -26 dBov | 3% | 5A | 3.4948 | 0.9152 | 0.12945 | 3.9479 | 0.817 | 0.11556 |  | c34 | EVS-IO (6%) | 6.6 | 6% | 2.125 | 2.4219
EVS-IO-B,6.6,off,Nom,6% | c34 | CuT(Case B) for FER 6% w/ DTX off | CuT IO Case B | 6.6 | off | -26 dBov | 6% | 5A | 2.125 | 0.6749 | 0.095463 | 2.4219 | 0.8084 | 0.11435 |  | c35 | EVS-IO (6%) | 8.85 | 6% | 2.4792 | 2.8906
EVS-IO-B,8.85,off,Nom,6% | c35 | CuT(Case B) for FER 6% w/ DTX off | CuT IO Case B | 8.85 | off | -26 dBov | 6% | 5A | 2.4792 | 0.8498 | 0.1202 | 2.8906 | 0.8883 | 0.12565 |  | c36 | EVS-IO (6%) | 12.65 | 6% | 2.7396 | 3.1302
EVS-IO-B,12.65,off,Nom,6% | c36 | CuT(Case B) for FER 6% w/ DTX off | CuT IO Case B | 12.65 | off | -26 dBov | 6% | 5A | 2.7396 | 0.8469 | 0.11979 | 3.1302 | 0.8554 | 0.12099 |  | c37 | EVS-IO (6%) | 14.25 | 6% | 2.7396 | 3.1198
EVS-IO-B,14.25,off,Nom,6% | c37 | CuT(Case B) for FER 6% w/ DTX off | CuT IO Case B | 14.25 | off | -26 dBov | 6% | 5A | 2.7396 | 0.8469 | 0.11979 | 3.1198 | 0.8321 | 0.1177 |  | c38 | EVS-IO (6%) | 15.85 | 6% | 2.8281 | 3.224
EVS-IO-B,15.85,off,Nom,6% | c38 | CuT(Case B) for FER 6% w/ DTX off | CuT IO Case B | 15.85 | off | -26 dBov | 6% | 5A | 2.8281 | 0.919 | 0.12999 | 3.224 | 0.8603 | 0.12169 |  | c39 | EVS-IO (6%) | 18.25 | 6% | 2.875 | 3.2552
EVS-IO-B,18.25,off,Nom,6% | c39 | CuT(Case B) for FER 6% w/ DTX off | CuT IO Case B | 18.25 | off | -26 dBov | 6% | 5A | 2.875 | 0.9517 | 0.13462 | 3.2552 | 0.8515 | 0.12044 |  | c40 | EVS-IO (6%) | 19.85 | 6% | 2.8125 | 3.3333
EVS-IO-B,19.85,off,Nom,6% | c40 | CuT(Case B) for FER 6% w/ DTX off | CuT IO Case B | 19.85 | off | -26 dBov | 6% | 5A | 2.8125 | 0.8162 | 0.11545 | 3.3333 | 0.8822 | 0.12479 |  | c41 | EVS-IO (6%) | 23.05 | 6% | 2.849 | 3.2448
EVS-IO-B,23.05,off,Nom,6% | c41 | CuT(Case B) for FER 6% w/ DTX off | CuT IO Case B | 23.05 | off | -26 dBov | 6% | 5A | 2.849 | 0.9055 | 0.12808 | 3.2448 | 0.8106 | 0.11466 |  | c42 | EVS-IO (6%) | 23.85 | 6% | 2.9271 | 3.4063
EVS-IO-B,23.85,off,Nom,6% | c42 | CuT(Case B) for FER 6% w/ DTX off | CuT IO Case B | 23.85 | off | -26 dBov | 6% | 5A | 2.9271 | 0.9406 | 0.13305 | 3.4063 | 0.8871 | 0.12548
Reference
Error rate
3% FER
6% FER
Reference
Error rate
3% FER
6% FER
Reference Conditions Reference Codec Conditions EVS Codec Conditions
Reference Conditions Reference Codec Conditions EVS Codec Conditions

## i3
[8 empty] | DCR | Lab-a | Speech | DAN | Lab-c | Speech | FRN
| Cond | Experiment ai3 | Codec | Bit rate | DTX | Level | FER/Profile | Sets | All 6 Talkers |  |  | All 6 Talkers
[9 empty] | Mean | StDev | 95% CI | Mean | StDev | Mean
DIRECT | c01 | Reference | DIRECT | - | - | - | - | - | 4.8073 | 0.6219 | 0.087967 | 4.7188 | 0.5055 | 0.071502
MNRU_44dB | c02 | MNRU | MNRU Q=44 dB | - | - | - | - | - | 4.4948 | 0.7449 | 0.10536 | 4.5833 | 0.6418 | 0.090781
MNRU_35dB | c03 | MNRU | MNRU Q=35 dB | - | - | - | - | - | 3.5052 | 1.1021 | 0.15589 | 4.0521 | 0.8964 | 0.12679
MNRU_26dB | c04 | MNRU | MNRU Q=26 dB | - | - | - | - | - | 1.8594 | 0.8598 | 0.12162 | 2.599 | 1.0832 | 0.15322
MNRU_17dB | c05 | MNRU | MNRU Q=17 dB | - | - | - | - | - | 1.25 | 0.5878 | 0.083143 | 1.474 | 0.7445 | 0.10531
MNRU_8dB | c06 | MNRU | MNRU Q=8 dB | - | - | - | - | - | 1.0729 | 0.5064 | 0.071629 | 1.0833 | 0.2771 | 0.039195
[20 empty] | Speech | DAN | FRN
AMR-WB,12.65,off,Nom,0% | c07 | Ref. for clean channel w/ DTX off. | AMR-WB | 12.65 | off | -26 dBov | No errors | - | 3.8542 | 0.9264 | 0.13104 | 4.2083 | 0.7577 | 0.10718 |  | DTX off | c07 | AMR-WB | 12.65 |  | 3.8542 | 4.2083
AMR-WB,14.25,off,Nom,0% | c08 | Ref. for clean channel w/ DTX off. | AMR-WB | 14.25 | off | -26 dBov | No errors | - | 3.9844 | 0.8831 | 0.12491 | 4.224 | 0.8102 | 0.1146 |  |  | c08 | AMR-WB | 14.25 |  | 3.9844 | 4.224
AMR-WB,23.05,off,Nom,0% | c09 | Ref. for clean channel w/ DTX off. | AMR-WB | 23.05 | off | -26 dBov | No errors | - | 4.3906 | 0.7369 | 0.10423 | 4.4792 | 0.7305 | 0.10333 |  |  | c09 | AMR-WB | 23.05 |  | 4.3906 | 4.4792
AMR-WB,23.85,off,Nom,0% | c10 | Ref. for clean channel w/ DTX off. | AMR-WB | 23.85 | off | -26 dBov | No errors | - | 4.401 | 0.7524 | 0.10643 | 4.5 | 0.709 | 0.10029 |  |  | c10 | AMR-WB | 23.85 |  | 4.401 | 4.5
AMR-WB,6.6,on,Nom,0% | c11 | Ref. for clean channel w/ DTX on. | AMR-WB | 6.6 | on | -26 dBov | No errors | - | 2.125 | 0.9735 | 0.1377 | 2.875 | 1.0207 | 0.14438 |  |  | c20 | EVS-IO-A | 12.65 | Case A | 3.9896 | 4.1823
AMR-WB,8.85,on,Nom,0% | c12 | Ref. for clean channel w/ DTX on. | AMR-WB | 8.85 | on | -26 dBov | No errors | - | 3.1667 | 1.0651 | 0.15066 | 3.7917 | 0.9313 | 0.13173 |  |  | c21 | EVS-IO-A | 23.85 | Case A | 4.3229 | 4.4271
AMR-WB,12.65,on,Nom,0% | c13 | Ref. for clean channel w/ DTX on. | AMR-WB | 12.65 | on | -26 dBov | No errors | - | 3.8177 | 0.917 | 0.12971 | 4.1667 | 0.8521 | 0.12053 |  |  | c22 | EVS-IO-B | 12.65 | Case B | 4.0729 | 4.3438
AMR-WB,14.25,on,Nom,0% | c14 | Ref. for clean channel w/ DTX on. | AMR-WB | 14.25 | on | -26 dBov | No errors | - | 3.8906 | 0.9286 | 0.13135 | 4.2865 | 0.7901 | 0.11176 |  |  | c23 | EVS-IO-B | 23.85 | Case B | 4.6667 | 4.599
AMR-WB,15.85,on,Nom,0% | c15 | Ref. for clean channel w/ DTX on. | AMR-WB | 15.85 | on | -26 dBov | No errors | - | 4.0573 | 0.9106 | 0.1288 | 4.3594 | 0.7596 | 0.10744
AMR-WB,18.25,on,Nom,0% | c16 | Ref. for clean channel w/ DTX on. | AMR-WB | 18.25 | on | -26 dBov | No errors | - | 4.0938 | 0.9162 | 0.12959 | 4.3854 | 0.7144 | 0.10105 |  | DTX on | c11 | AMR-WB | 6.6 |  | 2.125 | 2.875
AMR-WB,19.85,on,Nom,0% | c17 | Ref. for clean channel w/ DTX on. | AMR-WB | 19.85 | on | -26 dBov | No errors | - | 4.151 | 0.8997 | 0.12726 | 4.3021 | 0.7466 | 0.10561 |  |  | c12 | AMR-WB | 8.85 |  | 3.1667 | 3.7917
AMR-WB,23.05,on,Nom,0% | c18 | Ref. for clean channel w/ DTX on. | AMR-WB | 23.05 | on | -26 dBov | No errors | - | 4.0938 | 0.8752 | 0.1238 | 4.4688 | 0.7083 | 0.10019 |  |  | c13 | AMR-WB | 12.65 |  | 3.8177 | 4.1667
AMR-WB,23.85,on,Nom,0% | c19 | Ref. for clean channel w/ DTX on. | AMR-WB | 23.85 | on | -26 dBov | No errors | - | 4.1458 | 0.9376 | 0.13262 | 4.3594 | 0.7527 | 0.10647 |  |  | c14 | AMR-WB | 14.25 |  | 3.8906 | 4.2865
[17 empty] | c15 | AMR-WB | 15.85 |  | 4.0573 | 4.3594
EVS-IO-A,12.65,off,Nom,0% | c20 | CuT(Case A) for clean channel w/ DTX off. | EVS IO Case A | 12.65 | off | -26 dBov | No errors | 5A | 3.9896 | 0.892 | 0.12617 | 4.1823 | 0.8142 | 0.11517 |  |  | c16 | AMR-WB | 18.25 |  | 4.0938 | 4.3854
EVS-IO-A,23.85,off,Nom,0% | c21 | CuT(Case A) for clean channel w/ DTX off. | EVS IO Case A | 23.85 | off | -26 dBov | No errors | 5A | 4.3229 | 0.7926 | 0.11211 | 4.4271 | 0.7271 | 0.10285 |  |  | c17 | AMR-WB | 19.85 |  | 4.151 | 4.3021
EVS-IO-B,12.65,off,Nom,0% | c22 | CuT(Case B) for clean channel w/ DTX off. | EVS IO Case B | 12.65 | off | -26 dBov | No errors | 5A | 4.0729 | 0.9626 | 0.13616 | 4.3438 | 0.8164 | 0.11548 |  |  | c18 | AMR-WB | 23.05 |  | 4.0938 | 4.4688
EVS-IO-B,23.85,off,Nom,0% | c23 | CuT(Case B) for clean channel w/ DTX off. | EVS IO Case B | 23.85 | off | -26 dBov | No errors | 5A | 4.6667 | 0.6579 | 0.093059 | 4.599 | 0.6636 | 0.093865 |  |  | c19 | AMR-WB | 23.85 |  | 4.1458 | 4.3594
EVS-IO-A,6.6,on,Nom,0% | c24 | CuT(Case A) for clean channel w/ DTX on | EVS IO Case A | 6.6 | on | -26 dBov | No errors | 5A | 2.1354 | 1.0296 | 0.14564 | 2.776 | 1.1195 | 0.15835 |  | Case A - DTX on | c24 | EVS-IO-A | 6.6 | Case A | 2.1354 | 2.776
EVS-IO-A,8.85,on,Nom,0% | c25 | CuT(Case A) for clean channel w/ DTX on | EVS IO Case A | 8.85 | on | -26 dBov | No errors | 5A | 3.2396 | 0.9947 | 0.1407 | 3.7552 | 1.0117 | 0.1431 |  |  | c25 | EVS-IO-A | 8.85 | Case A | 3.2396 | 3.7552
EVS-IO-A,12.65,on,Nom,0% | c26 | CuT(Case A) for clean channel w/ DTX on | EVS IO Case A | 12.65 | on | -26 dBov | No errors | 5A | 3.6719 | 1.019 | 0.14414 | 4.2813 | 0.8019 | 0.11343 |  |  | c26 | EVS-IO-A | 12.65 | Case A | 3.6719 | 4.2813
EVS-IO-A,15.85,on,Nom,0% | c27 | CuT(Case A) for clean channel w/ DTX on | EVS IO Case A | 15.85 | on | -26 dBov | No errors | 5A | 3.8021 | 0.9986 | 0.14125 | 4.3177 | 0.7366 | 0.10419 |  |  | c27 | EVS-IO-A | 15.85 | Case A | 3.8021 | 4.3177
EVS-IO-A,19.85,on,Nom,0% | c28 | CuT(Case A) for clean channel w/ DTX on | EVS IO Case A | 19.85 | on | -26 dBov | No errors | 5A | 3.9063 | 1.0292 | 0.14558 | 4.4375 | 0.7136 | 0.10094 |  |  | c28 | EVS-IO-A | 19.85 | Case A | 3.9063 | 4.4375
EVS-IO-A,23.85,on,Nom,0% | c29 | CuT(Case A) for clean channel w/ DTX on | EVS IO Case A | 23.85 | on | -26 dBov | No errors | 5A | 3.8906 | 1.0453 | 0.14786 | 4.5156 | 0.7014 | 0.099212 |  |  | c29 | EVS-IO-A | 23.85 | Case A | 3.8906 | 4.5156
EVS-IO-B,6.6,on,Nom,0% | c30 | CuT(Case B) for clean channel w/ DTX on | EVS IO Case B | 6.6 | on | -26 dBov | No errors | 5A | 2.4531 | 1.0375 | 0.14675 | 3.1719 | 1.0568 | 0.14948 |  | Case B - DTX on | c30 | EVS-IO-B | 6.6 | Case B | 2.4531 | 3.1719
EVS-IO-B,8.85,on,Nom,0% | c31 | CuT(Case B) for clean channel w/ DTX on | EVS IO Case B | 8.85 | on | -26 dBov | No errors | 5A | 3.2031 | 1.0807 | 0.15286 | 3.7917 | 0.849 | 0.12009 |  |  | c31 | EVS-IO-B | 8.85 | Case B | 3.2031 | 3.7917
EVS-IO-B,12.65,on,Nom,0% | c32 | CuT(Case B) for clean channel w/ DTX on | EVS IO Case B | 12.65 | on | -26 dBov | No errors | 5A | 3.9531 | 0.9669 | 0.13677 | 4.3958 | 0.7586 | 0.1073 |  |  | c32 | EVS-IO-B | 12.65 | Case B | 3.9531 | 4.3958
EVS-IO-B,15.85,on,Nom,0% | c33 | CuT(Case B) for clean channel w/ DTX on | EVS IO Case B | 15.85 | on | -26 dBov | No errors | 5A | 3.9583 | 1.0527 | 0.1489 | 4.4115 | 0.6807 | 0.096284 |  |  | c33 | EVS-IO-B | 15.85 | Case B | 3.9583 | 4.4115
EVS-IO-B,19.85,on,Nom,0% | c34 | CuT(Case B) for clean channel w/ DTX on | EVS IO Case B | 19.85 | on | -26 dBov | No errors | 5A | 4.1719 | 0.9471 | 0.13397 | 4.3854 | 0.7431 | 0.10511 |  |  | c34 | EVS-IO-B | 19.85 | Case B | 4.1719 | 4.3854
EVS-IO-B,23.05,on,Nom,0% | c35 | CuT(Case B) for clean channel w/ DTX on | EVS IO Case B | 23.05 | on | -26 dBov | No errors | 5A | 4.1563 | 0.9743 | 0.13781 | 4.4583 | 0.7296 | 0.1032 |  |  | c35 | EVS-IO-B | 23.05 | Case B | 4.1563 | 4.4583
EVS-IO-B,23.85,on,Nom,0% | c36 | CuT(Case B) for clean channel w/ DTX on | EVS IO Case B | 23.85 | on | -26 dBov | No errors | 5A | 4.224 | 0.9248 | 0.13081 | 4.5 | 0.7015 | 0.099226 |  |  | c36 | EVS-IO-B | 23.85 | Case B | 4.224 | 4.5
Reference
DTX
DTX off
DTX on
Reference
DTX
DTX off
DTX on
Reference Conditions Reference Codec Conditions EVS Codec Conditions
Reference Conditions Reference Codec Conditions EVS Codec Conditions
DTX on

## i4
[8 empty] | DCR | Lab-b | Speech | NAE3 | Lab-c | Speech | CHN
| Cond | Experiment bi4 | Codec | Bit rate | DTX | Level | FER/Profile | Sets | All 6 Talkers |  |  | All 6 Talkers
[9 empty] | Mean | StDev | 95% CI | Mean | StDev | Mean
DIRECT | c01 | Reference | DIRECT | - | - | - | - | - | 4.5469 | 0.7 | 0.099014 | 4.7344 | 0.4428 | 0.062633
MNRU_44dB | c02 | MNRU | MNRU Q=44 dB | - | - | - | - | - | 4.5104 | 0.6551 | 0.092663 | 4.5208 | 0.6305 | 0.089183
MNRU_35dB | c03 | MNRU | MNRU Q=35 dB | - | - | - | - | - | 3.724 | 0.8754 | 0.12382 | 4.4583 | 0.7367 | 0.1042
MNRU_26dB | c04 | MNRU | MNRU Q=26 dB | - | - | - | - | - | 2.5625 | 0.8538 | 0.12077 | 3.2969 | 1.107 | 0.15658
MNRU_17dB | c05 | MNRU | MNRU Q=17 dB | - | - | - | - | - | 1.7135 | 0.8957 | 0.1267 | 1.651 | 0.7713 | 0.1091
MNRU_8dB | c06 | MNRU | MNRU Q=8 dB | - | - | - | - | - | 1.125 | 0.5558 | 0.078617 | 1.099 | 0.3164 | 0.044754
[19 empty] | Speech | NAE | CHN
AMR-WB,14.25,off,Nom,3% | c07 | Ref. for FER 3% w/ DTX off | AMR-WB/G.718 IO | 14.25 | off | -26 dBov | 3% | - | 4.0104 | 0.8979 | 0.12701 | 4.1667 | 0.7948 | 0.11242 | DTX on | c08 | AMR-WB (3%) | 6.6 | 3% | 2.875 | 3.1823
AMR-WB,6.6,on,Nom,3% | c08 | Ref. for FER 3% w/ DTX on | AMR-WB/G.718 IO | 6.6 | on | -26 dBov | 3% | - | 2.875 | 0.9406 | 0.13305 | 3.1823 | 0.9227 | 0.13051 |  | c09 | AMR-WB (3%) | 8.85 | 3% | 3.4948 | 3.7344
AMR-WB,8.85,on,Nom,3% | c09 | Ref. for FER 3% w/ DTX on | AMR-WB/G.718 IO | 8.85 | on | -26 dBov | 3% | - | 3.4948 | 0.9037 | 0.12783 | 3.7344 | 0.804 | 0.11372 |  | c10 | AMR-WB (3%) | 14.25 | 3% | 3.9375 | 4.1667
AMR-WB,14.25,on,Nom,3% | c10 | Ref. for FER 3% w/ DTX on | AMR-WB/G.718 IO | 14.25 | on | -26 dBov | 3% | - | 3.9375 | 0.829 | 0.11726 | 4.1667 | 0.726 | 0.10269 |  | c11 | AMR-WB (3%) | 18.25 | 3% | 4.0885 | 4.3125
AMR-WB,18.25,on,Nom,3% | c11 | Ref. for FER 3% w/ DTX on | AMR-WB/G.718 IO | 18.25 | on | -26 dBov | 3% | - | 4.0885 | 0.7709 | 0.10904 | 4.3125 | 0.7281 | 0.10299 |  | c12 | AMR-WB (3%) | 23.05 | 3% | 4.1354 | 4.1927
AMR-WB,23.05,on,Nom,3% | c12 | Ref. for FER 3% w/ DTX on | AMR-WB/G.718 IO | 23.05 | on | -26 dBov | 3% | - | 4.1354 | 0.7742 | 0.10951 | 4.1927 | 0.8182 | 0.11573 |  | c13 | AMR-WB (3%) | 23.85 | 3% | 4.1615 | 4.2708
AMR-WB,23.85,on,Nom,3% | c13 | Ref. for FER 3% w/ DTX on | AMR-WB/G.718 IO | 23.85 | on | -26 dBov | 3% | - | 4.1615 | 0.786 | 0.11118 | 4.2708 | 0.6468 | 0.091489 |  | c15 | AMR-WB (6%) | 6.6 | 6% | 2.6979 | 2.8385
AMR-WB,14.25,off,Nom,6% | c14 | Ref. for FER 6% w/ DTX off. | AMR-WB/G.718 IO | 14.25 | off | -26 dBov | 6% | - | 3.6198 | 0.9016 | 0.12753 | 3.8385 | 0.786 | 0.11118 |  | c16 | AMR-WB (6%) | 8.85 | 6% | 3.1667 | 3.3698
AMR-WB,6.6,on,Nom,6% | c15 | Ref. for FER 6% w/ DTX on | AMR-WB/G.718 IO | 6.6 | on | -26 dBov | 6% | - | 2.6979 | 0.9392 | 0.13285 | 2.8385 | 0.9209 | 0.13026 |  | c17 | AMR-WB (6%) | 14.25 | 6% | 3.5208 | 4.026
AMR-WB,8.85,on,Nom,6% | c16 | Ref. for FER 6% w/ DTX on | AMR-WB/G.718 IO | 8.85 | on | -26 dBov | 6% | - | 3.1667 | 0.8582 | 0.12139 | 3.3698 | 0.951 | 0.13452 |  | c18 | AMR-WB (6%) | 18.25 | 6% | 3.599 | 3.8906
AMR-WB,14.25,on,Nom,6% | c17 | Ref. for FER 6% w/ DTX on | AMR-WB/G.718 IO | 14.25 | on | -26 dBov | 6% | - | 3.5208 | 0.9651 | 0.13651 | 4.026 | 0.8086 | 0.11438 |  | c19 | AMR-WB (6%) | 23.05 | 6% | 3.75 | 4.0365
AMR-WB,18.25,on,Nom,6% | c18 | Ref. for FER 6% w/ DTX on | AMR-WB/G.718 IO | 18.25 | on | -26 dBov | 6% | - | 3.599 | 0.8565 | 0.12115 | 3.8906 | 0.9115 | 0.12893 |  | c20 | AMR-WB (6%) | 23.85 | 6% | 3.6198 | 4.125
AMR-WB,23.05,on,Nom,6% | c19 | Ref. for FER 6% w/ DTX on | AMR-WB/G.718 IO | 23.05 | on | -26 dBov | 6% | - | 3.75 | 0.8057 | 0.11396 | 4.0365 | 0.7818 | 0.11058 | DTX on | c22 | EVS-IO-B (3%) | 6.6 | 3% | 3.1198 | 3.3854
AMR-WB,23.85,on,Nom,6% | c20 | Ref. for FER 6% w/ DTX on | AMR-WB/G.718 IO | 23.85 | on | -26 dBov | 6% | - | 3.6198 | 0.8957 | 0.1267 | 4.125 | 0.7343 | 0.10387 |  | c23 | EVS-IO-B (3%) | 8.85 | 3% | 3.6302 | 3.8229
[16 empty] | c24 | EVS-IO-B (3%) | 12.65 | 3% | 4.0156 | 4.1146
EVS-IO-B,12.65,off,Nom,3% | c21 | CuT(Case B) for FER 3% w/ DTX off. | EVS IO Case B | 12.65 | off | -26 dBov | 3% | 5A | 4.0365 | 0.7751 | 0.10964 | 4.1979 | 0.7466 | 0.10561 |  | c25 | EVS-IO-B (3%) | 15.85 | 3% | 4.099 | 4.2813
EVS-IO-B,6.6,on,Nom,3% | c22 | CuT(Case B) for FER 3% w/ DTX on | EVS IO Case B | 6.6 | on | -26 dBov | 3% | 5A | 3.1198 | 0.9496 | 0.13432 | 3.3854 | 0.8484 | 0.12 |  | c26 | EVS-IO-B (3%) | 19.85 | 3% | 4.0729 | 3.9635
EVS-IO-B,8.85,on,Nom,3% | c23 | CuT(Case B) for FER 3% w/ DTX on | EVS IO Case B | 8.85 | on | -26 dBov | 3% | 5A | 3.6302 | 0.8645 | 0.12228 | 3.8229 | 0.8057 | 0.11396 |  | c27 | EVS-IO-B (3%) | 23.05 | 3% | 4.125 | 4.1719
EVS-IO-B,12.65,on,Nom,3% | c24 | CuT(Case B) for FER 3% w/ DTX on | EVS IO Case B | 12.65 | on | -26 dBov | 3% | 5A | 4.0156 | 0.8529 | 0.12064 | 4.1146 | 0.8233 | 0.11645 |  | c28 | EVS-IO-B (3%) | 23.85 | 3% | 4.1302 | 4.276
EVS-IO-B,15.85,on,Nom,3% | c25 | CuT(Case B) for FER 3% w/ DTX on | EVS IO Case B | 15.85 | on | -26 dBov | 3% | 5A | 4.099 | 0.7963 | 0.11264 | 4.2813 | 0.7119 | 0.1007 | DTX on | c30 | EVS-IO-B (6%) | 6.6 | 6% | 2.9375 | 3.2292
EVS-IO-B,19.85,on,Nom,3% | c26 | CuT(Case B) for FER 3% w/ DTX on | EVS IO Case B | 19.85 | on | -26 dBov | 3% | 5A | 4.0729 | 0.8772 | 0.12408 | 3.9635 | 0.8765 | 0.12398 |  | c31 | EVS-IO-B (6%) | 8.85 | 6% | 3.1875 | 3.5365
EVS-IO-B,23.05,on,Nom,3% | c27 | CuT(Case B) for FER 3% w/ DTX on | EVS IO Case B | 23.05 | on | -26 dBov | 3% | 5A | 4.125 | 0.8531 | 0.12067 | 4.1719 | 0.8165 | 0.11549 |  | c32 | EVS-IO-B (6%) | 12.65 | 6% | 3.5521 | 3.776
EVS-IO-B,23.85,on,Nom,3% | c28 | CuT(Case B) for FER 3% w/ DTX on | EVS IO Case B | 23.85 | on | -26 dBov | 3% | 5A | 4.1302 | 0.8242 | 0.11658 | 4.276 | 0.7939 | 0.1123 |  | c33 | EVS-IO-B (6%) | 15.85 | 6% | 3.6771 | 3.9427
EVS-IO-B,12.65,off,Nom,6% | c29 | CuT(Case B) for FER 6% w/ DTX off | EVS IO Case B | 12.65 | off | -26 dBov | 6% | 5A | 3.6875 | 0.8899 | 0.12587 | 4.0729 | 0.853 | 0.12066 |  | c34 | EVS-IO-B (6%) | 19.85 | 6% | 3.7917 | 4.125
EVS-IO-B,6.6,on,Nom,6% | c30 | CuT(Case B) for FER 6% w/ DTX on | EVS IO Case B | 6.6 | on | -26 dBov | 6% | 5A | 2.9375 | 0.9358 | 0.13237 | 3.2292 | 1.0282 | 0.14544 |  | c35 | EVS-IO-B (6%) | 23.05 | 6% | 3.7448 | 4.0208
EVS-IO-B,8.85,on,Nom,6% | c31 | CuT(Case B) for FER 6% w/ DTX on | EVS IO Case B | 8.85 | on | -26 dBov | 6% | 5A | 3.1875 | 0.872 | 0.12334 | 3.5365 | 0.8972 | 0.12691 |  | c36 | EVS-IO-B (6%) | 23.85 | 6% | 3.7448 | 4.1458
EVS-IO-B,12.65,on,Nom,6% | c32 | CuT(Case B) for FER 6% w/ DTX on | EVS IO Case B | 12.65 | on | -26 dBov | 6% | 5A | 3.5521 | 0.942 | 0.13324 | 3.776 | 0.8293 | 0.1173
EVS-IO-B,15.85,on,Nom,6% | c33 | CuT(Case B) for FER 6% w/ DTX on | EVS IO Case B | 15.85 | on | -26 dBov | 6% | 5A | 3.6771 | 0.8438 | 0.11935 | 3.9427 | 0.8262 | 0.11686
EVS-IO-B,19.85,on,Nom,6% | c34 | CuT(Case B) for FER 6% w/ DTX on | EVS IO Case B | 19.85 | on | -26 dBov | 6% | 5A | 3.7917 | 0.8793 | 0.12438 | 4.125 | 0.7623 | 0.10783
EVS-IO-B,23.05,on,Nom,6% | c35 | CuT(Case B) for FER 6% w/ DTX on | EVS IO Case B | 23.05 | on | -26 dBov | 6% | 5A | 3.7448 | 0.8994 | 0.12722 | 4.0208 | 0.8559 | 0.12107
EVS-IO-B,23.85,on,Nom,6% | c36 | CuT(Case B) for FER 6% w/ DTX on | EVS IO Case B | 23.85 | on | -26 dBov | 6% | 5A | 3.7448 | 0.8994 | 0.12722 | 4.1458 | 0.8184 | 0.11576
Reference
Error rate
3% FER
6% FER
Reference
Error rate
3% FER
6% FER

## i5
[8 empty] | DCR | Lab-a | Mu/Mc | SWDm | Lab-b | Mu/Mc | SPNm
| Cond | Experiment ai5 | Codec | Bit rate | DTX | Level | FER/Profile | Sets | All 6 Categories |  |  | All 6 Categories
[9 empty] | Mean | StDev | 95% CI | Mean | StDev | 95% CI
DIRECT | c01 | Reference | DIRECT | - | - | - | - | - | 4.5521 | 0.7289 | 0.1031 | 4.7031 | 0.5882 | 0.0832
MNRU_44dB | c02 | MNRU | MNRU Q=44 dB | - | - | - | - | - | 4.1302 | 0.9914 | 0.14023 | 4.4948 | 0.694 | 0.098165
MNRU_35dB | c03 | MNRU | MNRU Q=35 dB | - | - | - | - | - | 3.6875 | 1.0417 | 0.14735 | 4.3125 | 0.77 | 0.10892
MNRU_26dB | c04 | MNRU | MNRU Q=26 dB | - | - | - | - | - | 2.4427 | 1.2478 | 0.1765 | 3.3594 | 1.1214 | 0.15862
MNRU_17dB | c05 | MNRU | MNRU Q=17 dB | - | - | - | - | - | 1.5365 | 0.8554 | 0.12099 | 2.0938 | 0.977 | 0.13819
MNRU_8dB | c06 | MNRU | MNRU Q=8 dB | - | - | - | - | - | 1.1198 | 0.3979 | 0.056282 | 1.2656 | 0.6767 | 0.095718
[18 empty] | Mu/Mc | SWD | SPN
AMR-WB,6.6,off,Nom,0% | c07 | Ref. for clean channel w/ DTX on/off. | AMR-WB | 6.6 | off | -26 dBov | No errors | - | 1.8438 | 1.0468 | 0.14807 | 2.099 | 1.0662 | 0.15081 | DTX off | c07 | AMR-WB | 6.6 | 1.8438 | 2.099
AMR-WB,8.85,off,Nom,0% | c08 | Ref. for clean channel w/ DTX on/off. | AMR-WB | 8.85 | off | -26 dBov | No errors | - | 2.3906 | 1.148 | 0.16238 | 2.6563 | 1.2093 | 0.17105 |  | c08 | AMR-WB | 8.85 | 2.3906 | 2.6563
AMR-WB,12.65,off,Nom,0% | c09 | Ref. for clean channel w/ DTX on/off. | AMR-WB | 12.65 | off | -26 dBov | No errors | - | 3.125 | 1.1823 | 0.16723 | 3.1563 | 1.2006 | 0.16982 |  | c09 | AMR-WB | 12.65 | 3.125 | 3.1563
AMR-WB,14.25,off,Nom,0% | c10 | Ref. for clean channel w/ DTX on/off. | AMR-WB | 14.25 | off | -26 dBov | No errors | - | 3.2708 | 1.1254 | 0.15919 | 3.4896 | 1.1302 | 0.15986 |  | c10 | AMR-WB | 14.25 | 3.2708 | 3.4896
AMR-WB,15.85,off,Nom,0% | c11 | Ref. for clean channel w/ DTX on/off. | AMR-WB | 15.85 | off | -26 dBov | No errors | - | 3.3333 | 1.1225 | 0.15878 | 3.6198 | 1.0214 | 0.14448 |  | c11 | AMR-WB | 15.85 | 3.3333 | 3.6198
AMR-WB,18.25,off,Nom,0% | c12 | Ref. for clean channel w/ DTX on/off. | AMR-WB | 18.25 | off | -26 dBov | No errors | - | 3.5313 | 1.0073 | 0.14248 | 3.8333 | 0.8999 | 0.12729 |  | c12 | AMR-WB | 18.25 | 3.5313 | 3.8333
AMR-WB,19.85,off,Nom,0% | c13 | Ref. for clean channel w/ DTX on/off. | AMR-WB | 19.85 | off | -26 dBov | No errors | - | 3.651 | 1.0964 | 0.15508 | 3.8698 | 0.9592 | 0.13568 |  | c13 | AMR-WB | 19.85 | 3.651 | 3.8698
AMR-WB,23.05,off,Nom,0% | c14 | Ref. for clean channel w/ DTX on/off. | AMR-WB | 23.05 | off | -26 dBov | No errors | - | 3.8125 | 0.9795 | 0.13855 | 4.0052 | 0.9947 | 0.1407 |  | c14 | AMR-WB | 23.05 | 3.8125 | 4.0052
AMR-WB,23.85,off,Nom,0% | c15 | Ref. for clean channel w/ DTX on/off. | AMR-WB | 23.85 | off | -26 dBov | No errors | - | 3.875 | 0.9238 | 0.13067 | 4.0938 | 0.8988 | 0.12713 |  | c15 | AMR-WB | 23.85 | 3.875 | 4.0938
AMR-WB,12.65,on,Nom,0% | c16 | Ref. for clean channel w/ DTX on | AMR-WB | 12.65 | on | -26 dBov | No errors | - | 3.0729 | 1.1044 | 0.15622 | 3.25 | 1.2491 | 0.17668 | DTX off | c18 | EVS-IO-A | 6.6 | 1.7656 | 2.0156
AMR-WB,14.25,on,Nom,0% | c17 | Ref. for clean channel w/ DTX on | AMR-WB | 14.25 | on | -26 dBov | No errors | - | 3.2344 | 1.1587 | 0.1639 | 3.5833 | 1.0894 | 0.15409 |  | c19 | EVS-IO-A | 8.85 | 2.2969 | 2.5521
[16 empty] | c20 | EVS-IO-A | 12.65 | 2.9635 | 3.2604
EVS-IO-A,6.6,off,Nom,0% | c18 | CuT(Case A) for clean channel w/ DTX off. | EVS IO Case A | 6.6 | off | -26 dBov | No errors | 5A | 1.7656 | 0.9774 | 0.13825 | 2.0156 | 0.9946 | 0.14068 |  | c21 | EVS-IO-A | 14.25 | 3.2552 | 3.526
EVS-IO-A,8.85,off,Nom,0% | c19 | CuT(Case A) for clean channel w/ DTX off. | EVS IO Case A | 8.85 | off | -26 dBov | No errors | 5A | 2.2969 | 1.2023 | 0.17006 | 2.5521 | 1.0622 | 0.15025 |  | c22 | EVS-IO-A | 15.85 | 3.3646 | 3.6667
EVS-IO-A,12.65,off,Nom,0% | c20 | CuT(Case A) for clean channel w/ DTX off. | EVS IO Case A | 12.65 | off | -26 dBov | No errors | 5A | 2.9635 | 1.1503 | 0.16271 | 3.2604 | 1.1867 | 0.16786 |  | c23 | EVS-IO-A | 18.25 | 3.5938 | 3.8021
EVS-IO-A,14.25,off,Nom,0% | c21 | CuT(Case A) for clean channel w/ DTX off. | EVS IO Case A | 14.25 | off | -26 dBov | No errors | 5A | 3.2552 | 1.108 | 0.15672 | 3.526 | 1.097 | 0.15517 |  | c24 | EVS-IO-A | 19.85 | 3.5781 | 3.9531
EVS-IO-A,15.85,off,Nom,0% | c22 | CuT(Case A) for clean channel w/ DTX off. | EVS IO Case A | 15.85 | off | -26 dBov | No errors | 5A | 3.3646 | 1.136 | 0.16069 | 3.6667 | 1.0894 | 0.15409 |  | c25 | EVS-IO-A | 23.05 | 3.75 | 3.9844
EVS-IO-A,18.25,off,Nom,0% | c23 | CuT(Case A) for clean channel w/ DTX off. | EVS IO Case A | 18.25 | off | -26 dBov | No errors | 5A | 3.5938 | 0.9982 | 0.14119 | 3.8021 | 1.0091 | 0.14274 |  | c26 | EVS-IO-A | 23.85 | 3.9167 | 4.0677
EVS-IO-A,19.85,off,Nom,0% | c24 | CuT(Case A) for clean channel w/ DTX off. | EVS IO Case A | 19.85 | off | -26 dBov | No errors | 5A | 3.5781 | 1.0254 | 0.14504 | 3.9531 | 0.9283 | 0.13131 | DTX off | c27 | EVS-IO-B | 6.6 | 1.9167 | 2.1771
EVS-IO-A,23.05,off,Nom,0% | c25 | CuT(Case A) for clean channel w/ DTX off. | EVS IO Case A | 23.05 | off | -26 dBov | No errors | 5A | 3.75 | 1.013 | 0.14329 | 3.9844 | 0.9293 | 0.13145 |  | c28 | EVS-IO-B | 8.85 | 2.3594 | 2.8594
EVS-IO-A,23.85,off,Nom,0% | c26 | CuT(Case A) for clean channel w/ DTX off. | EVS IO Case A | 23.85 | off | -26 dBov | No errors | 5A | 3.9167 | 0.9672 | 0.13681 | 4.0677 | 0.9099 | 0.1287 |  | c29 | EVS-IO-B | 12.65 | 3.3229 | 3.4427
EVS-IO-B,6.6,off,Nom,0% | c27 | CuT(Case B) for clean channel w/ DTX off. | EVS IO Case B | 6.6 | off | -26 dBov | No errors | 5A | 1.9167 | 1.1084 | 0.15678 | 2.1771 | 1.1256 | 0.15921 |  | c30 | EVS-IO-B | 14.25 | 3.5365 | 3.6771
EVS-IO-B,8.85,off,Nom,0% | c28 | CuT(Case B) for clean channel w/ DTX off. | EVS IO Case B | 8.85 | off | -26 dBov | No errors | 5A | 2.3594 | 1.1261 | 0.15928 | 2.8594 | 1.1377 | 0.16093 |  | c31 | EVS-IO-B | 15.85 | 3.6146 | 3.7865
EVS-IO-B,12.65,off,Nom,0% | c29 | CuT(Case B) for clean channel w/ DTX off. | EVS IO Case B | 12.65 | off | -26 dBov | No errors | 5A | 3.3229 | 1.0485 | 0.14831 | 3.4427 | 1.138 | 0.16097 |  | c32 | EVS-IO-B | 18.25 | 3.849 | 3.9271
EVS-IO-B,14.25,off,Nom,0% | c30 | CuT(Case B) for clean channel w/ DTX off. | EVS IO Case B | 14.25 | off | -26 dBov | No errors | 5A | 3.5365 | 1.1343 | 0.16044 | 3.6771 | 0.9599 | 0.13578 |  | c33 | EVS-IO-B | 19.85 | 3.9688 | 4.0833
EVS-IO-B,15.85,off,Nom,0% | c31 | CuT(Case B) for clean channel w/ DTX off. | EVS IO Case B | 15.85 | off | -26 dBov | No errors | 5A | 3.6146 | 1.1244 | 0.15904 | 3.7865 | 0.998 | 0.14117 |  | c34 | EVS-IO-B | 23.05 | 4.0677 | 4.0833
EVS-IO-B,18.25,off,Nom,0% | c32 | CuT(Case B) for clean channel w/ DTX off. | EVS IO Case B | 18.25 | off | -26 dBov | No errors | 5A | 3.849 | 1.0893 | 0.15408 | 3.9271 | 0.935 | 0.13225 |  | c35 | EVS-IO-B | 23.85 | 4.1458 | 4.1458
EVS-IO-B,19.85,off,Nom,0% | c33 | CuT(Case B) for clean channel w/ DTX off. | EVS IO Case B | 19.85 | off | -26 dBov | No errors | 5A | 3.9688 | 0.9969 | 0.14101 | 4.0833 | 0.9563 | 0.13527
EVS-IO-B,23.05,off,Nom,0% | c34 | CuT(Case B) for clean channel w/ DTX off. | EVS IO Case B | 23.05 | off | -26 dBov | No errors | 5A | 4.0677 | 0.9765 | 0.13812 | 4.0833 | 0.8882 | 0.12563
EVS-IO-B,23.85,off,Nom,0% | c35 | CuT(Case B) for clean channel w/ DTX off. | EVS IO Case B | 23.85 | off | -26 dBov | No errors | 5A | 4.1458 | 0.8559 | 0.12107 | 4.1458 | 0.9035 | 0.1278
EVS-IO-A,12.65,on,Nom,0% | c36 | CuT(Case A) for clean channel w/ DTX on. | EVS IO Case A | 12.65 | on | -26 dBov | No errors | 5A | 3.1042 | 1.1347 | 0.1605 | 3.25 | 1.1577 | 0.16375

## i6
[8 empty] | DCR | Lab-b | Mu/Mc | NAEm | Lab-c | Mu/Mc | GERm
| Cond | Experiment bi6 | Codec | Bit rate | DTX | Level | FER/Profile | Sets | All 6 Categories |  |  | All 6 Categories
[9 empty] | Mean | StDev | 95% CI | Mean | StDev | 95% CI
DIRECT | c01 | Reference | DIRECT | - | - | - | - | - | 4.8073 | 0.4793 | 0.067796 | 4.5885 | 0.5439 | 0.076934
MNRU_44dB | c02 | MNRU | MNRU Q=44 dB | - | - | - | - | - | 4.5885 | 0.6883 | 0.097359 | 3.9427 | 0.8511 | 0.12039
MNRU_35dB | c03 | MNRU | MNRU Q=35 dB | - | - | - | - | - | 4.4323 | 0.7489 | 0.10593 | 3.6979 | 0.9934 | 0.14051
MNRU_26dB | c04 | MNRU | MNRU Q=26 dB | - | - | - | - | - | 3.5 | 1.0585 | 0.14972 | 2.901 | 0.9951 | 0.14076
MNRU_17dB | c05 | MNRU | MNRU Q=17 dB | - | - | - | - | - | 2.2031 | 1.0807 | 0.15286 | 2.2656 | 0.9137 | 0.12924
MNRU_8dB | c06 | MNRU | MNRU Q=8 dB | - | - | - | - | - | 1.2188 | 0.5914 | 0.083652 | 1.1719 | 0.3783 | 0.05351
[19 empty] | Mu/Mc | NAE | GER
AMR-WB,6.6,off,Nom,3% | c07 | Ref. for FER 3% w/ DTX off | AMR-WB/G.718 IO | 6.6 | off | -26 dBov | 3% | - | 1.8438 | 0.9359 | 0.13238 | 1.8125 | 0.8226 | 0.11636 |  | c07 | AMR-WB (3%) | 6.6 | 3% | 1.8438 | 1.8125
AMR-WB,8.85,off,Nom,3% | c08 | Ref. for FER 3% w/ DTX off | AMR-WB/G.718 IO | 8.85 | off | -26 dBov | 3% | - | 2.349 | 1.0576 | 0.1496 | 2.2448 | 0.7571 | 0.10709 |  | c08 | AMR-WB (3%) | 8.85 | 3% | 2.349 | 2.2448
AMR-WB,14.25,off,Nom,3% | c09 | Ref. for FER 3% w/ DTX off | AMR-WB/G.718 IO | 14.25 | off | -26 dBov | 3% | - | 3.0938 | 1.0885 | 0.15397 | 2.9219 | 0.7987 | 0.11297 |  | c09 | AMR-WB (3%) | 14.25 | 3% | 3.0938 | 2.9219
AMR-WB,15.85,off,Nom,3% | c10 | Ref. for FER 3% w/ DTX off | AMR-WB/G.718 IO | 15.85 | off | -26 dBov | 3% | - | 3.276 | 1.103 | 0.15602 | 2.9323 | 0.7864 | 0.11123 |  | c10 | AMR-WB (3%) | 15.85 | 3% | 3.276 | 2.9323
AMR-WB,18.25,off,Nom,3% | c11 | Ref. for FER 3% w/ DTX off | AMR-WB/G.718 IO | 18.25 | off | -26 dBov | 3% | - | 3.4375 | 1.0366 | 0.14663 | 3.125 | 0.7893 | 0.11165 |  | c11 | AMR-WB (3%) | 18.25 | 3% | 3.4375 | 3.125
AMR-WB,23.05,off,Nom,3% | c12 | Ref. for FER 3% w/ DTX off | AMR-WB/G.718 IO | 23.05 | off | -26 dBov | 3% | - | 3.6458 | 1.0484 | 0.14829 | 3.1927 | 0.8858 | 0.12529 |  | c12 | AMR-WB (3%) | 23.05 | 3% | 3.6458 | 3.1927
AMR-WB,23.85,off,Nom,3% | c13 | Ref. for FER 3% w/ DTX off | AMR-WB/G.718 IO | 23.85 | off | -26 dBov | 3% | - | 3.5938 | 0.9498 | 0.13435 | 3.3281 | 0.8632 | 0.1221 |  | c13 | AMR-WB (3%) | 23.85 | 3% | 3.5938 | 3.3281
AMR-WB,6.6,off,Nom,6% | c14 | Ref. for FER 6% w/ DTX off. | AMR-WB/G.718 IO | 6.6 | off | -26 dBov | 6% | - | 1.599 | 0.7864 | 0.11123 | 1.5729 | 0.6825 | 0.096538 |  | c14 | AMR-WB (6%) | 6.6 | 6% | 1.599 | 1.5729
AMR-WB,8.85,off,Nom,6% | c15 | Ref. for FER 6% w/ DTX off. | AMR-WB/G.718 IO | 8.85 | off | -26 dBov | 6% | - | 2.0469 | 0.8996 | 0.12725 | 2.0729 | 0.8154 | 0.11534 |  | c15 | AMR-WB (6%) | 8.85 | 6% | 2.0469 | 2.0729
AMR-WB,14.25,off,Nom,6% | c16 | Ref. for FER 6% w/ DTX off. | AMR-WB/G.718 IO | 14.25 | off | -26 dBov | 6% | - | 2.75 | 1.0385 | 0.14689 | 2.7292 | 0.8184 | 0.11576 |  | c16 | AMR-WB (6%) | 14.25 | 6% | 2.75 | 2.7292
AMR-WB,15.85,off,Nom,6% | c17 | Ref. for FER 6% w/ DTX off. | AMR-WB/G.718 IO | 15.85 | off | -26 dBov | 6% | - | 3.0208 | 0.9597 | 0.13575 | 2.8177 | 0.8457 | 0.11962 |  | c17 | AMR-WB (6%) | 15.85 | 6% | 3.0208 | 2.8177
AMR-WB,18.25,off,Nom,6% | c18 | Ref. for FER 6% w/ DTX off. | AMR-WB/G.718 IO | 18.25 | off | -26 dBov | 6% | - | 3.1354 | 1.0498 | 0.14849 | 2.8906 | 0.8883 | 0.12565 |  | c18 | AMR-WB (6%) | 18.25 | 6% | 3.1354 | 2.8906
AMR-WB,23.05,off,Nom,6% | c19 | Ref. for FER 6% w/ DTX off. | AMR-WB/G.718 IO | 23.05 | off | -26 dBov | 6% | - | 3.2031 | 0.9574 | 0.13542 | 3.0104 | 0.892 | 0.12617 |  | c19 | AMR-WB (6%) | 23.05 | 6% | 3.2031 | 3.0104
AMR-WB,23.85,off,Nom,6% | c20 | Ref. for FER 6% w/ DTX off. | AMR-WB/G.718 IO | 23.85 | off | -26 dBov | 6% | - | 3.2552 | 0.9448 | 0.13364 | 3.1458 | 0.8055 | 0.11394 |  | c20 | AMR-WB (6%) | 23.85 | 6% | 3.2552 | 3.1458
[16 empty] | c21 | EVS-IO-B (3%) | 6.6 | 3% | 1.9792 | 1.776
EVS-IO-B,6.6,off,Nom,3% | c21 | CuT(Case B) for FER 3% w/ DTX off. | EVS IO Case B | 6.6 | off | -26 dBov | 3% | 5A | 1.9792 | 0.9866 | 0.13955 | 1.776 | 0.6686 | 0.094572 |  | c22 | EVS-IO-B (3%) | 8.85 | 3% | 2.3854 | 2.3021
EVS-IO-B,8.85,off,Nom,3% | c22 | CuT(Case B) for FER 3% w/ DTX off. | EVS IO Case B | 8.85 | off | -26 dBov | 3% | 5A | 2.3854 | 1.0117 | 0.1431 | 2.3021 | 0.7605 | 0.10757 |  | c23 | EVS-IO-B (3%) | 12.65 | 3% | 3.125 | 3.026
EVS-IO-B,12.65,off,Nom,3% | c23 | CuT(Case B) for FER 3% w/ DTX off. | EVS IO Case B | 12.65 | off | -26 dBov | 3% | 5A | 3.125 | 1.0511 | 0.14868 | 3.026 | 0.9677 | 0.13688 |  | c24 | EVS-IO-B (3%) | 14.25 | 3% | 3.4167 | 3.125
EVS-IO-B,14.25,off,Nom,3% | c24 | CuT(Case B) for FER 3% w/ DTX off. | EVS IO Case B | 14.25 | off | -26 dBov | 3% | 5A | 3.4167 | 0.9453 | 0.13371 | 3.125 | 0.8713 | 0.12324 |  | c25 | EVS-IO-B (3%) | 15.85 | 3% | 3.5313 | 3.2813
EVS-IO-B,15.85,off,Nom,3% | c25 | CuT(Case B) for FER 3% w/ DTX off. | EVS IO Case B | 15.85 | off | -26 dBov | 3% | 5A | 3.5313 | 1.0021 | 0.14175 | 3.2813 | 0.8647 | 0.12231 |  | c26 | EVS-IO-B (3%) | 19.85 | 3% | 3.7656 | 3.6042
EVS-IO-B,19.85,off,Nom,3% | c26 | CuT(Case B) for FER 3% w/ DTX off. | EVS IO Case B | 19.85 | off | -26 dBov | 3% | 5A | 3.7656 | 0.9827 | 0.139 | 3.6042 | 0.9035 | 0.1278 |  | c27 | EVS-IO-B (3%) | 23.05 | 3% | 3.8229 | 3.625
EVS-IO-B,23.05,off,Nom,3% | c27 | CuT(Case B) for FER 3% w/ DTX off. | EVS IO Case B | 23.05 | off | -26 dBov | 3% | 5A | 3.8229 | 0.7991 | 0.11303 | 3.625 | 0.8531 | 0.12067 |  | c28 | EVS-IO-B (3%) | 23.85 | 3% | 3.8802 | 3.5885
EVS-IO-B,23.85,off,Nom,3% | c28 | CuT(Case B) for FER 3% w/ DTX off. | EVS IO Case B | 23.85 | off | -26 dBov | 3% | 5A | 3.8802 | 0.9496 | 0.13432 | 3.5885 | 0.8698 | 0.12303 |  | c29 | EVS-IO-B (6%) | 6.6 | 6% | 1.776 | 1.7031
EVS-IO-B,6.6,off,Nom,6% | c29 | CuT(Case B) for FER 6% w/ DTX off. | EVS IO Case B | 6.6 | off | -26 dBov | 6% | 5A | 1.776 | 0.8961 | 0.12675 | 1.7031 | 0.7092 | 0.10032 |  | c30 | EVS-IO-B (6%) | 8.85 | 6% | 2.1927 | 2.224
EVS-IO-B,8.85,off,Nom,6% | c30 | CuT(Case B) for FER 6% w/ DTX off. | EVS IO Case B | 8.85 | off | -26 dBov | 6% | 5A | 2.1927 | 0.965 | 0.1365 | 2.224 | 0.7971 | 0.11275 |  | c31 | EVS-IO-B (6%) | 12.65 | 6% | 2.7865 | 2.8229
EVS-IO-B,12.65,off,Nom,6% | c31 | CuT(Case B) for FER 6% w/ DTX off. | EVS IO Case B | 12.65 | off | -26 dBov | 6% | 5A | 2.7865 | 0.998 | 0.14117 | 2.8229 | 0.8249 | 0.11668 |  | c32 | EVS-IO-B (6%) | 14.25 | 6% | 3.1146 | 2.9844
EVS-IO-B,14.25,off,Nom,6% | c32 | CuT(Case B) for FER 6% w/ DTX off. | EVS IO Case B | 14.25 | off | -26 dBov | 6% | 5A | 3.1146 | 0.9694 | 0.13712 | 2.9844 | 0.8153 | 0.11532 |  | c33 | EVS-IO-B (6%) | 15.85 | 6% | 3.1406 | 2.9688
EVS-IO-B,15.85,off,Nom,6% | c33 | CuT(Case B) for FER 6% w/ DTX off. | EVS IO Case B | 15.85 | off | -26 dBov | 6% | 5A | 3.1406 | 0.974 | 0.13777 | 2.9688 | 0.8307 | 0.1175 |  | c34 | EVS-IO-B (6%) | 19.85 | 6% | 3.3229 | 3.2083
EVS-IO-B,19.85,off,Nom,6% | c34 | CuT(Case B) for FER 6% w/ DTX off. | EVS IO Case B | 19.85 | off | -26 dBov | 6% | 5A | 3.3229 | 0.9544 | 0.135 | 3.2083 | 0.8673 | 0.12268 |  | c35 | EVS-IO-B (6%) | 23.05 | 6% | 3.5 | 3.3177
EVS-IO-B,23.05,off,Nom,6% | c35 | CuT(Case B) for FER 6% w/ DTX off. | EVS IO Case B | 23.05 | off | -26 dBov | 6% | 5A | 3.5 | 0.9654 | 0.13655 | 3.3177 | 0.8611 | 0.1218 |  | c36 | EVS-IO-B (6%) | 23.85 | 6% | 3.5052 | 3.3438
EVS-IO-B,23.85,off,Nom,6% | c36 | CuT(Case B) for FER 6% w/ DTX off. | EVS IO Case B | 23.85 | off | -26 dBov | 6% | 5A | 3.5052 | 0.9095 | 0.12865 | 3.3438 | 0.7904 | 0.1118
Reference
Error rate
3% FER
6% FER
Reference
Error rate
3% FER
6% FER

## s1
[8 empty] | DCR | Lab-b | Speech | NAE1 | Lab-c | Speech | FRN
| Cond | Experiment bs1 | Codec | Bit rate | DTX | Level | FER/Profile | Sets | All 6 Talkers |  |  | All 6 Talkers
[9 empty] | Mean | StDev | 95% CI | Mean | StDev | 95% CI
DIRECT | c01 | Reference | DIRECT | - | - | - | - | - | 4.7865 | 0.459 | 0.064925 | 4.7188 | 0.4734 | 0.066962
MNRU_46dB | c02 | MNRU | MNRU Q=46 dB | - | - | - | - | - | 4.6927 | 0.5645 | 0.079848 | 4.6875 | 0.518 | 0.07327
MNRU_37dB | c03 | MNRU | MNRU Q=37 dB | - | - | - | - | - | 4.6302 | 0.5999 | 0.084855 | 4.5885 | 0.6572 | 0.09296
MNRU_28dB | c04 | MNRU | MNRU Q=28 dB | - | - | - | - | - | 3.5885 | 0.8698 | 0.12303 | 3.8646 | 0.9934 | 0.14051
MNRU_19dB | c05 | MNRU | MNRU Q=19 dB | - | - | - | - | - | 2.0677 | 0.9871 | 0.13962 | 1.7604 | 0.9237 | 0.13066
MNRU_10dB | c06 | MNRU | MNRU Q=10 dB | - | - | - | - | - | 1.276 | 0.7177 | 0.10152 | 1.1406 | 0.391 | 0.055306
[21 empty] | Speech | NAE | FRN
G.722.1C,32,off,Nom,0% | c07 | Ref. for clean channel w/ DTX on/off. | G.722.1C | 32 | off | Nom | No errors | - | 3.9844 | 0.8406 | 0.1189 | 3.5573 | 1.042 | 0.14739 |  |  | c07 | Ref (Nom) | G.722.1C | 32 | Nom | 3.9844 | 3.5573
G.722.1C,48,off,Nom,0% | c08 | Ref. for clean channel w/ DTX on/off. | G.722.1C | 48 | off | Nom | No errors | - | 4.2396 | 0.8281 | 0.11713 | 4.0781 | 0.8798 | 0.12445 |  |  | c09 | Ref (Nom) | G.718B | 36 | Nom | 4.599 | 4.4271
G.718B,36,off,Nom,0% | c09 | Ref. for clean channel w/ DTX on/off. | G.718B | 36 | off | Nom | No errors | - | 4.599 | 0.6636 | 0.093865 | 4.4271 | 0.7343 | 0.10387 |  |  | c10 | Ref (Nom) | G.719 | 48 | Nom | 4.599 | 4.4323
G.719,48,off,Nom,0% | c10 | Ref. for clean channel w/ DTX on/off. | G.719 | 48 | off | Nom | No errors | - | 4.599 | 0.6715 | 0.094982 | 4.4323 | 0.7276 | 0.10292 |  |  | c11 | Ref (Nom) | G.719 | 64 | Nom | 4.7292 | 4.5417
G.719,64,off,Nom,0% | c11 | Ref. for clean channel w/ DTX on/off. | G.719 | 64 | off | Nom | No errors | - | 4.7292 | 0.5507 | 0.077896 | 4.5417 | 0.6377 | 0.090202 |  |  | c12 | Ref (Nom) | G.719 | 80 | Nom | 4.6771 | 4.7031
G.719,80,off,Nom,0% | c12 | Ref. for clean channel w/ DTX on/off. | G.719 | 80 | off | Nom | No errors | - | 4.6771 | 0.5316 | 0.075194 | 4.7031 | 0.5792 | 0.081927 |  |  | c13 | Ref (Low) | G.722.1C | 32 | Low | 3.6198 | 3.276
G.722.1C,32,off,Low,0% | c13 | Ref. for clean channel w/ DTX on/off. | G.722.1C | 32 | off | Low | No errors | - | 3.6198 | 0.8477 | 0.11991 | 3.276 | 1.079 | 0.15262 |  |  | c15 | Ref (Low) | G.718B | 36 | Low | 4.3958 | 3.9792
G.722.1C,48,off,Low,0% | c14 | Ref. for clean channel w/ DTX on/off. | G.722.1C | 48 | off | Low | No errors | - | 3.776 | 0.8419 | 0.11909 | 3.651 | 1.0772 | 0.15237 |  |  | c16 | Ref (Low) | G.719 | 48 | Low | 4.526 | 4.4323
G.718B,36,off,Low,0% | c15 | Ref. for clean channel w/ DTX on/off. | G.718B | 36 | off | Low | No errors | - | 4.3958 | 0.6707 | 0.094869 | 3.9792 | 0.915 | 0.12943 |  |  | c17 | Ref (High) | G.722.1C | 32 | High | 3.9427 | 3.6979
G.719,48,off,Low,0% | c16 | Ref. for clean channel w/ DTX on/off. | G.719 | 48 | off | Low | No errors | - | 4.526 | 0.6219 | 0.087967 | 4.4323 | 0.6831 | 0.096623 |  |  | c19 | Ref (High) | G.718B | 36 | High | 4.651 | 4.4115
G.722.1C,32,off,Hi,0% | c17 | Ref. for clean channel w/ DTX on/off. | G.722.1C | 32 | off | High | No errors | - | 3.9427 | 0.845 | 0.11952 | 3.6979 | 0.9223 | 0.13046 |  |  | c20 | Ref (High) | G.719 | 48 | High | 4.6094 | 4.474
G.722.1C,48,off,Hi,0% | c18 | Ref. for clean channel w/ DTX on/off. | G.722.1C | 48 | off | High | No errors | - | 4.1563 | 0.7565 | 0.10701 | 4.1198 | 0.8508 | 0.12034 |  |  | c26 | EVS (Nom) | EVS | 13.2 | Nom | 4.5833 | 4.3281
G.718B,36,off,Hi,0% | c19 | Ref. for clean channel w/ DTX on/off. | G.718B | 36 | off | High | No errors | - | 4.651 | 0.5861 | 0.082903 | 4.4115 | 0.781 | 0.11047 |  |  | c27 | EVS (Nom) | EVS | 16.4 | Nom | 4.6198 | 4.4948
G.719,48,off,Hi,0% | c20 | Ref. for clean channel w/ DTX on/off. | G.719 | 48 | off | High | No errors | - | 4.6094 | 0.6127 | 0.086665 | 4.474 | 0.7721 | 0.10921 |  |  | c28 | EVS (Nom) | EVS | 24.4 | Nom | 4.75 | 4.6146
[17 empty] | c24 | EVS (Nom) | EVS | 32 | Nom | 4.6563 | 4.5885
EVS,13.2,off,Nom,0% | c21 | CuT. for clean channel w/ DTX off. | EVS | 13.2 | off | Nom | No errors | 2A | 4.4844 | 0.6389 | 0.090371 | 4.3281 | 0.76 | 0.1075 |  |  | c30 | EVS (Low) | EVS | 13.2 | Low | 4.5677 | 4.2344
EVS,16.4,off,Nom,0% | c22 | CuT. for clean channel w/ DTX off. | EVS | 16.4 | off | Nom | No errors | 2A | 4.526 | 0.7445 | 0.10531 | 4.4375 | 0.7563 | 0.10698 |  |  | c31 | EVS (Low) | EVS | 16.4 | Low | 4.5938 | 4.4531
EVS,24.4,off,Nom,0% | c23 | CuT. for clean channel w/ DTX off. | EVS | 24.4 | off | Nom | No errors | 2A | 4.7344 | 0.519 | 0.073412 | 4.5885 | 0.6161 | 0.087146 |  |  | c32 | EVS (Low) | EVS | 24.4 | Low | 4.6198 | 4.599
EVS,32,off,Nom,0% | c24 | CuT. for clean channel w/ DTX off. | EVS | 32 | off | Nom | No errors | 2A | 4.6563 | 0.5666 | 0.080145 | 4.5885 | 0.5811 | 0.082196 |  |  | c29 | EVS (Low) | EVS | 32 | Low | 4.5469 | 4.4271
EVS,48,off,Nom,0% | c25 | CuT. for clean channel w/ DTX off. | EVS | 48 | off | Nom | No errors | 2A | 4.7552 | 0.4772 | 0.067499 | 4.7188 | 0.5258 | 0.074373 |  |  | c34 | EVS (High) | EVS | 13.2 | High | 4.5 | 4.2604
EVS,13.2,on,Nom,0% | c26 | CuT. for clean channel w/ DTX on. | EVS | 13.2 | on | Nom | No errors | 2A | 4.5833 | 0.5728 | 0.081022 | 4.3281 | 0.8003 | 0.1132 |  |  | c35 | EVS (High) | EVS | 16.4 | High | 4.5573 | 4.4271
EVS,16.4,on,Nom,0% | c27 | CuT. for clean channel w/ DTX on. | EVS | 16.4 | on | Nom | No errors | 2A | 4.6198 | 0.5475 | 0.077443 | 4.4948 | 0.7236 | 0.10235 |  |  | c36 | EVS (High) | EVS | 24.4 | High | 4.7344 | 4.6146
EVS,24.4,on,Nom,0% | c28 | CuT. for clean channel w/ DTX on. | EVS | 24.4 | on | Nom | No errors | 2A | 4.75 | 0.5116 | 0.072365 | 4.6146 | 0.5765 | 0.081545 |  |  | c33 | EVS (High) | EVS | 32 | High | 4.6198 | 4.6458
EVS,32,off,Low,0% | c29 | CuT. for clean channel w/ DTX off. -36dBov | EVS | 32 | off | Low | No errors | 2A | 4.5469 | 0.6122 | 0.086595 | 4.4271 | 0.7126 | 0.1008
EVS,13.2,on,Low,0% | c30 | CuT. for clean channel w/ DTX on. -36dBov | EVS | 13.2 | on | Low | No errors | 2A | 4.5677 | 0.6016 | 0.085095 | 4.2344 | 0.7875 | 0.11139
EVS,16.4,on,Low,0% | c31 | CuT. for clean channel w/ DTX on. -36dBov | EVS | 16.4 | on | Low | No errors | 2A | 4.5938 | 0.5892 | 0.083341 | 4.4531 | 0.7148 | 0.10111
EVS,24.4,on,Low,0% | c32 | CuT. for clean channel w/ DTX on. -36dBov | EVS | 24.4 | on | Low | No errors | 2A | 4.6198 | 0.6021 | 0.085166 | 4.599 | 0.5794 | 0.081955
EVS,32,off,Hi,0% | c33 | CuT. for clean channel w/ DTX off. -16dBov | EVS | 32 | off | High | No errors | 2A | 4.6198 | 0.6021 | 0.085166 | 4.6458 | 0.5411 | 0.076538
EVS,13.2,on,Hi,0% | c34 | CuT. for clean channel w/ DTX on. -16dBov | EVS | 13.2 | on | High | No errors | 2A | 4.5 | 0.6788 | 0.096015 | 4.2604 | 0.8281 | 0.11713
EVS,16.4,on,Hi,0% | c35 | CuT. for clean channel w/ DTX on. -16dBov | EVS | 16.4 | on | High | No errors | 2A | 4.5573 | 0.6113 | 0.086467 | 4.4271 | 0.7484 | 0.10586
EVS,24.4,on,Hi,0% | c36 | CuT. for clean channel w/ DTX on. -16dBov | EVS | 24.4 | on | High | No errors | 2A | 4.7344 | 0.529 | 0.074826 | 4.6146 | 0.6117 | 0.086524
Reference
Input Level
Nom -26dBov
Low -36 dBov
High -16 dBov
Reference
Input Level
Nom -26dBov
Low -36 dBov
High -16 dBov

## s2
[8 empty] | DCR | Lab-a | Speech | JPN | Lab-b | Speech | SPN
| Cond | Experiment as2 | Codec | Bit rate | DTX | Level | FER/Profile | Sets | All 6 Talkers |  |  | All 6 Talkers
[9 empty] | Mean | StDev | 95% CI | Mean | StDev | 95% CI
DIRECT | c01 | Reference | DIRECT | - | - | - | - | - | 4.8229 | 0.4799 | 0.067881 | 4.6042 | 0.6221 | 0.087995
MNRU_46dB | c02 | MNRU | MNRU Q=46 dB | - | - | - | - | - | 4.8073 | 0.4682 | 0.066226 | 4.6354 | 0.616 | 0.087132
MNRU_37dB | c03 | MNRU | MNRU Q=37 dB | - | - | - | - | - | 4.6771 | 0.7162 | 0.10131 | 4.5573 | 0.6365 | 0.090032
MNRU_28dB | c04 | MNRU | MNRU Q=28 dB | - | - | - | - | - | 3.6979 | 1.1406 | 0.16134 | 3.7917 | 0.8852 | 0.12521
MNRU_19dB | c05 | MNRU | MNRU Q=19 dB | - | - | - | - | - | 1.6615 | 0.9066 | 0.12824 | 2.1875 | 0.9795 | 0.13855
MNRU_10dB | c06 | MNRU | MNRU Q=10 dB | - | - | - | - | - | 1.1042 | 0.4088 | 0.057824 | 1.3958 | 0.7233 | 0.10231
G.722.1C,48,off,Nom,3% | c07 | Ref. for 3% FER w/ DTX on/off. | G.722.1C | 48 | off | -26 dBov | 3% | - | 2.8333 | 1.1547 | 0.16333 | 3.3542 | 0.8977 | 0.12698
G.719,48,off,Nom,3% | c08 | Ref. for 3% FER w/ DTX on/off. | G.719 | 48 | off | -26 dBov | 3% | - | 3.1354 | 1.1543 | 0.16327 | 3.599 | 0.8747 | 0.12372
G.719,56,off,Nom,3% | c09 | Ref. for 3% FER w/ DTX on/off. | G.719 | 56 | off | -26 dBov | 3% | - | 3.1979 | 1.1723 | 0.16582 | 3.6458 | 0.9597 | 0.13575
G.719,64,off,Nom,3% | c10 | Ref. for 3% FER w/ DTX on/off. | G.719 | 64 | off | -26 dBov | 3% | - | 3.3073 | 1.1183 | 0.15818 | 3.6302 | 0.9399 | 0.13295
G.719,80,off,Nom,3% | c11 | Ref. for 3% FER w/ DTX on/off. | G.719 | 80 | off | -26 dBov | 3% | - | 3.3125 | 1.0811 | 0.15292 | 3.6823 | 0.891 | 0.12603
G.722.1C,48,off,Nom,6% | c12 | Ref. for 6% FER w/ DTX on/off. | G.722.1C | 48 | off | -26 dBov | 6% | - | 2.3281 | 1.0886 | 0.15398 | 2.9531 | 0.9226 | 0.1305 |  |  |  |  | Speech | JPN | SPN
G.719,48,off,Nom,6% | c13 | Ref. for 6% FER w/ DTX on/off. | G.719 | 48 | off | -26 dBov | 6% | - | 2.5573 | 1.1006 | 0.15568 | 3.0521 | 0.9138 | 0.12926 |  | c08 | G.719 (3%) | 48 | 3% | 3.1354 | 3.599
G.719,56,off,Nom,6% | c14 | Ref. for 6% FER w/ DTX on/off. | G.719 | 56 | off | -26 dBov | 6% | - | 2.6615 | 1.1372 | 0.16085 | 3.1042 | 0.9542 | 0.13497 |  | c09 | G.719 (3%) | 56 | 3% | 3.1979 | 3.6458
G.719,64,off,Nom,6% | c15 | Ref. for 6% FER w/ DTX on/off. | G.719 | 64 | off | -26 dBov | 6% | - | 2.7135 | 1.0616 | 0.15016 | 3.1667 | 0.9563 | 0.13527 |  | c10 | G.719 (3%) | 64 | 3% | 3.3073 | 3.6302
G.719,80,off,Nom,6% | c16 | Ref. for 6% FER w/ DTX on/off. | G.719 | 80 | off | -26 dBov | 6% | - | 2.6042 | 1.0924 | 0.15452 | 3.0729 | 0.9294 | 0.13146 |  | c11 | G.719 (3%) | 80 | 3% | 3.3125 | 3.6823
G.722.1C,32,off,Nom,P-1 | c17 | Ref. for JBM w/ DTX off | G.722.1C | 32 | off | -26 dBov | Profile 1 | - | 3.6875 | 1.0956 | 0.15497 | 3.9219 | 0.9205 | 0.1302 |  | c13 | G.719 (6%) | 48 | 6% | 2.5573 | 3.0521
G.722.1C,32,off,Nom,P-2 | c18 | Ref. for JBM w/ DTX off | G.722.1C | 32 | off | -26 dBov | Profile 2 | - | 3.6094 | 1.1342 | 0.16043 | 3.8177 | 0.8997 | 0.12726 |  | c14 | G.719 (6%) | 56 | 6% | 2.6615 | 3.1042
G.722.1C,32,off,Nom,P-3 | c19 | Ref. for JBM w/ DTX off | G.722.1C | 32 | off | -26 dBov | Profile 3 | - | 3.651 | 1.1107 | 0.15711 | 3.8698 | 0.9538 | 0.13491 |  | c15 | G.719 (6%) | 64 | 6% | 2.7135 | 3.1667
G.722.1C,32,off,Nom,P-4 | c20 | Ref. for JBM w/ DTX off | G.722.1C | 32 | off | -26 dBov | Profile 4 | - | 3.2083 | 1.3492 | 0.19084 | 3.5729 | 1.0309 | 0.14582 |  | c16 | G.719 (6%) | 80 | 6% | 2.6042 | 3.0729
G.722.1C,32,off,Nom,P-5 | c21 | Ref. for JBM w/ DTX off | G.722.1C | 32 | off | -26 dBov | Profile 5 | - | 2.3802 | 1.1145 | 0.15764 | 3.0885 | 0.942 | 0.13324 |  | c24 | EVS (3%) | 13.2 | 3% | 3.5677 | 4.0781
G.722.1C,32,off,Nom,P-6 | c22 | Ref. for JBM w/ DTX off | G.722.1C | 32 | off | -26 dBov | Profile 6 | - | 3.6406 | 1.1938 | 0.16886 | 3.8333 | 0.9563 | 0.13527 |  | c25 | EVS (3%) | 16.4 | 3% | 3.9271 | 4.2656
[16 empty] | c26 | EVS (3%) | 24.4 | 3% | 4.1875 | 4.4115
EVS,32,off,Nom,3% | c23 | CuT. for 3% FER w/ DTX off. | EVS | 32 | off | -26 dBov | 3% | 4C | 3.8802 | 1.0188 | 0.14411 | 4.1615 | 0.8186 | 0.11579 |  | c23 | EVS (3%) | 32 | 3% | 3.8802 | 4.1615
EVS,13.2,on,Nom,3% | c24 | CuT. for 3% FER w/ DTX on. | EVS | 13.2 | on | -26 dBov | 3% | 4C | 3.5677 | 1.1914 | 0.16852 | 4.0781 | 0.8617 | 0.12189 |  | c28 | EVS (6%) | 13.2 | 6% | 3.2135 | 3.7135
EVS,16.4,on,Nom,3% | c25 | CuT. for 3% FER w/ DTX on. | EVS | 16.4 | on | -26 dBov | 3% | 4C | 3.9271 | 0.9788 | 0.13845 | 4.2656 | 0.7974 | 0.11279 |  | c29 | EVS (6%) | 16.4 | 6% | 3.2135 | 3.9271
EVS,24.4,on,Nom,3% | c26 | CuT. for 3% FER w/ DTX on. | EVS | 24.4 | on | -26 dBov | 3% | 4C | 4.1875 | 0.9302 | 0.13158 | 4.4115 | 0.7674 | 0.10855 |  | c30 | EVS (6%) | 24.4 | 6% | 3.3333 | 3.9844
EVS,32,off,Nom,6% | c27 | CuT. for 6% FER w/ DTX off. | EVS | 32 | off | -26 dBov | 6% | 4C | 3.401 | 1.0489 | 0.14837 | 3.8333 | 0.8208 | 0.1161 |  | c27 | EVS (6%) | 32 | 6% | 3.401 | 3.8333
EVS,13.2,on,Nom,6% | c28 | CuT. for 6% FER w/ DTX on. | EVS | 13.2 | on | -26 dBov | 6% | 4C | 3.2135 | 1.1718 | 0.16575 | 3.7135 | 0.9357 | 0.13235
EVS,16.4,on,Nom,6% | c29 | CuT. for 6% FER w/ DTX on. | EVS | 16.4 | on | -26 dBov | 6% | 4C | 3.2135 | 1.1939 | 0.16888 | 3.9271 | 0.8891 | 0.12576 |  |  | Speech | JPN | SPN
EVS,24.4,on,Nom,6% | c30 | CuT. for 6% FER w/ DTX on. | EVS | 24.4 | on | -26 dBov | 6% | 4C | 3.3333 | 1.2588 | 0.17806 | 3.9844 | 0.889 | 0.12575 | G.722.1c | c17 | Profile 1 | 3.6875 | 3.9219
EVS,13.2,on,Nom,P-1 | c31 | CuT for JBM w/ DTX on. | EVS | 13.2 | on | -26 dBov | Profile 1 | 4C | 4.4219 | 0.7548 | 0.10677 | 4.4635 | 0.6542 | 0.092535 |  | c18 | Profile 2 | 3.6094 | 3.8177
EVS,13.2,on,Nom,P-2 | c32 | CuT for JBM w/ DTX on. | EVS | 13.2 | on | -26 dBov | Profile 2 | 4C | 4.2552 | 0.9392 | 0.13285 | 4.3594 | 0.7457 | 0.10548 |  | c19 | Profile 3 | 3.651 | 3.8698
EVS,13.2,on,Nom,P-3 | c33 | CuT for JBM w/ DTX on. | EVS | 13.2 | on | -26 dBov | Profile 3 | 4C | 4.2552 | 0.8994 | 0.12722 | 4.3646 | 0.8138 | 0.11511 |  | c20 | Profile 4 | 3.2083 | 3.5729
EVS,13.2,on,Nom,P-4 | c34 | CuT for JBM w/ DTX on. | EVS | 13.2 | on | -26 dBov | Profile 4 | 4C | 3.7865 | 1.3149 | 0.18599 | 4.1823 | 1.0401 | 0.14712 |  | c21 | Profile 5 | 2.3802 | 3.0885
EVS,13.2,on,Nom,P-5 | c35 | CuT for JBM w/ DTX on. | EVS | 13.2 | on | -26 dBov | Profile 5 | 4C | 2.7865 | 1.2704 | 0.1797 | 3.3333 | 1.0502 | 0.14855 |  | c22 | Profile 6 | 3.6406 | 3.8333
EVS,13.2,on,Nom,P-6 | c36 | CuT for JBM w/ DTX on. | EVS | 13.2 | on | -26 dBov | Profile 6 | 4C | 4.1927 | 0.9704 | 0.13726 | 4.349 | 0.8301 | 0.11742 | EVS 13.2 | c31 | Profile 1 | 4.4219 | 4.4635
[16 empty] | c32 | Profile 2 | 4.2552 | 4.3594
[16 empty] | c33 | Profile 3 | 4.2552 | 4.3646
[16 empty] | c34 | Profile 4 | 3.7865 | 4.1823
[16 empty] | c35 | Profile 5 | 2.7865 | 3.3333
[16 empty] | c36 | Profile 6 | 4.1927 | 4.349
Reference
Error rate
3% FER
6% FER
JBM profile
Reference
Error rate
3% FER
6% FER
JBM profile

## s3
[8 empty] | DCR | Lab-a | Speech | SWD | Lab-b | Speech | NAE2
| Cond | Experiment as3 | Codec | Bit rate | DTX | Level | FER/Profile | Sets | All 6 Talkers |  |  | All 6 Talkers
[9 empty] | Mean | StDev | 95% CI | Mean | StDev | 95% CI
DIRECT | c01 | Reference | DIRECT | - | - | - | - | - | 4.651 | 0.7294 | 0.10317 | 4.4167 | 0.7473 | 0.1057
MNRU_46dB | c02 | MNRU | MNRU Q=46 dB | - | - | - | - | - | 4.5677 | 0.7131 | 0.10087 | 4.3594 | 0.8193 | 0.11589
MNRU_37dB | c03 | MNRU | MNRU Q=37 dB | - | - | - | - | - | 4.5469 | 0.7435 | 0.10517 | 4.2813 | 0.7887 | 0.11156
MNRU_28dB | c04 | MNRU | MNRU Q=28 dB | - | - | - | - | - | 4.3698 | 0.8584 | 0.12142 | 3.9688 | 0.8617 | 0.12189
MNRU_19dB | c05 | MNRU | MNRU Q=19 dB | - | - | - | - | - | 2.2031 | 1.0807 | 0.15286 | 2.375 | 0.895 | 0.1266
MNRU_10dB | c06 | MNRU | MNRU Q=10 dB | - | - | - | - | - | 1.3073 | 0.7889 | 0.11159 | 1.375 | 0.7759 | 0.10975
[17 empty] | Speech | SWD | NAE
G.722.1C,24,off,Nom,0% | c07 | Ref. for clean channel w/ DTX off. | G.722.1C | 24 | off | -26 dBov | No errors | - | 3.6615 | 1.0902 | 0.15421 | 3.7656 | 0.8007 | 0.11326 | c07 | G.722.1C (off) | 24 | 3.6615 | 3.7656
G.722.1C,32,off,Nom,0% | c08 | Ref. for clean channel w/ DTX off. | G.722.1C | 32 | off | -26 dBov | No errors | - | 4.0573 | 0.9163 | 0.12961 | 4.0521 | 0.8727 | 0.12344 | c08 | G.722.1C (off) | 32 | 4.0573 | 4.0521
G.722.1C,48,off,Nom,0% | c09 | Ref. for clean channel w/ DTX off. | G.722.1C | 48 | off | -26 dBov | No errors | - | 4.4792 | 0.7376 | 0.10433 | 4.1823 | 0.858 | 0.12136 | c09 | G.722.1C (off) | 48 | 4.4792 | 4.1823
G.719,64,off,Nom,0% | c10 | Ref. for clean channel w/ DTX off. | G.719 | 64 | off | -26 dBov | No errors | - | 4.6094 | 0.7716 | 0.10914 | 4.3906 | 0.7982 | 0.1129 | c10 | G.719 (off) | 64 | 4.6094 | 4.3906
G.719,80,off,Nom,0% | c11 | Ref. for clean channel w/ DTX off. | G.719 | 80 | off | -26 dBov | No errors | - | 4.6667 | 0.6813 | 0.096369 | 4.3542 | 0.7989 | 0.113 | c11 | G.719 (off) | 80 | 4.6667 | 4.3542
G.719,112,off,Nom,0% | c12 | Ref. for clean channel w/ DTX off. | G.719 | 112 | off | -26 dBov | No errors | - | 4.6823 | 0.6695 | 0.0947 | 4.349 | 0.778 | 0.11005 | c12 | G.719 (off) | 112 | 4.6823 | 4.349
AMR-WB,19.85,on,Nom,0% | c13 | Ref. for clean channel w/ DTX on. | AMR-WB | 19.85 | on | -26 dBov | No errors | - | 3.026 | 1.1136 | 0.15752 | 3.625 | 0.8469 | 0.11979 | c13 | AMR-WB (on) | 19.85 | 3.026 | 3.625
AMR-WB,23.05,on,Nom,0% | c14 | Ref. for clean channel w/ DTX on. | AMR-WB | 23.05 | on | -26 dBov | No errors | - | 3.0573 | 1.0982 | 0.15534 | 3.5885 | 0.8454 | 0.11958 | c14 | AMR-WB (on) | 23.05 | 3.0573 | 3.5885
AMR-WB,23.85,on,Nom,0% | c15 | Ref. for clean channel w/ DTX on. | AMR-WB | 23.85 | on | -26 dBov | No errors | - | 3.0781 | 1.1618 | 0.16433 | 3.6406 | 0.8629 | 0.12206 | c15 | AMR-WB (on) | 23.85 | 3.0781 | 3.6406
[15 empty] | c16 | EVS (off) | 13.2 | 4.0833 | 4.0573
EVS,13.2,off,Nom,0% | c16 | CuT for clean channel w/ DTX off. | EVS | 13.2 | off | -26 dBov | No errors | 2A | 4.0833 | 0.9617 | 0.13603 | 4.0573 | 0.7939 | 0.1123 | c17 | EVS (off) | 16.4 | 4.1094 | 4.0625
EVS,16.4,off,Nom,0% | c17 | CuT for clean channel w/ DTX off. | EVS | 16.4 | off | -26 dBov | No errors | 2A | 4.1094 | 0.9509 | 0.1345 | 4.0625 | 0.7835 | 0.11082 | c18 | EVS (off) | 24.4 | 4.3802 | 4.2917
EVS,24.4,off,Nom,0% | c18 | CuT for clean channel w/ DTX off. | EVS | 24.4 | off | -26 dBov | No errors | 2A | 4.3802 | 0.7967 | 0.11269 | 4.2917 | 0.8111 | 0.11473 | c19 | EVS (off) | 48 | 4.5677 | 4.3542
EVS,48,off,Nom,0% | c19 | CuT for clean channel w/ DTX off. | EVS | 48 | off | -26 dBov | No errors | 2A | 4.5677 | 0.7696 | 0.10886 | 4.3542 | 0.7723 | 0.10924 | c20 | EVS (off) | 64 | 4.4792 | 4.1302
EVS,64,off,Nom,0% | c20 | CuT for clean channel w/ DTX off. | EVS | 64 | off | -26 dBov | No errors | 2A | 4.4792 | 0.7586 | 0.1073 | 4.1302 | 0.8368 | 0.11836 | c21 | EVS (off) | 96 | 4.6615 | 4.375
EVS,96,off,Nom,0% | c21 | CuT for clean channel w/ DTX off. | EVS | 96 | off | -26 dBov | No errors | 2A | 4.6615 | 0.7485 | 0.10587 | 4.375 | 0.8345 | 0.11804 | c22 | EVS (on) | 13.2 | 3.8906 | 3.901
EVS,13.2,on,Nom,0% | c22 | CuT for clean channel w/ DTX on. | EVS | 13.2 | on | -26 dBov | No errors | 2A | 3.8906 | 0.9509 | 0.1345 | 3.901 | 0.8222 | 0.1163 | c23 | EVS (on) | 16.4 | 4.0521 | 3.8906
EVS,16.4,on,Nom,0% | c23 | CuT for clean channel w/ DTX on. | EVS | 16.4 | on | -26 dBov | No errors | 2A | 4.0521 | 0.8484 | 0.12 | 3.8906 | 0.8272 | 0.11701 | c24 | EVS (on) | 24.4 | 4.3177 | 4.1458
EVS,24.4,on,Nom,0% | c24 | CuT for clean channel w/ DTX on. | EVS | 24.4 | on | -26 dBov | No errors | 2A | 4.3177 | 0.7713 | 0.1091 | 4.1458 | 0.7586 | 0.1073
Reference
DTX
DTX off
DTX off
DTX on
Reference
DTX
DTX off
DTX off
DTX on

## s4
[8 empty] | DCR | Lab-b | Speech | NAE3 | Lab-c | Speech | CHN
| Cond | Experiment bs4 | Codec | Bit rate | DTX | Level | FER/Profile | Sets | All 6 Talkers |  |  | All 6 Talkers
[9 empty] | Mean | StDev | 95% CI | Mean | StDev | 95% CI
DIRECT | c01 | Reference | DIRECT | - | - | - | - | - | 4.1667 | 0.9672 | 0.13681 | 4.776 | 0.418 | 0.059125
MNRU_46dB | c02 | MNRU | MNRU Q=46 dB | - | - | - | - | - | 4.1875 | 0.9074 | 0.12835 | 4.7865 | 0.4813 | 0.068079
MNRU_37dB | c03 | MNRU | MNRU Q=37 dB | - | - | - | - | - | 4.1094 | 1.0403 | 0.14715 | 4.7604 | 0.4632 | 0.065519
MNRU_28dB | c04 | MNRU | MNRU Q=28 dB | - | - | - | - | - | 3.7865 | 1.0136 | 0.14337 | 4.7188 | 0.5549 | 0.07849
MNRU_19dB | c05 | MNRU | MNRU Q=19 dB | - | - | - | - | - | 2.1719 | 1.0368 | 0.14665 | 3.0573 | 1.1765 | 0.16641
MNRU_10dB | c06 | MNRU | MNRU Q=10 dB | - | - | - | - | - | 1.25 | 0.671 | 0.094912 | 1.2292 | 0.4336 | 0.061332
[17 empty] | Speech | NAE | CHN
G.722.1C,24,off,Nom,0% | c07 | Ref. for clean channel w/ DTX off. | G.722.1C | 24 | off | -26 dBov | No errors | - | 3.8542 | 1.0179 | 0.14398 | 4.5208 | 0.6707 | 0.094869 | c07 | G.722.1C (off) | 24 | 3.8542 | 4.5208
G.722.1C,32,off,Nom,0% | c08 | Ref. for clean channel w/ DTX off. | G.722.1C | 32 | off | -26 dBov | No errors | - | 3.9531 | 1.0649 | 0.15063 | 4.5313 | 0.6624 | 0.093695 | c08 | G.722.1C (off) | 32 | 3.9531 | 4.5313
G.722.1C,48,off,Nom,0% | c09 | Ref. for clean channel w/ DTX off. | G.722.1C | 48 | off | -26 dBov | No errors | - | 4.0521 | 0.9801 | 0.13863 | 4.724 | 0.4927 | 0.069692 | c09 | G.722.1C (off) | 48 | 4.0521 | 4.724
G.719,64,off,Nom,0% | c10 | Ref. for clean channel w/ DTX off. | G.719 | 64 | off | -26 dBov | No errors | - | 4.2396 | 0.9406 | 0.13305 | 4.75 | 0.4908 | 0.069423 | c10 | G.719 (off) | 64 | 4.2396 | 4.75
G.719,80,off,Nom,0% | c11 | Ref. for clean channel w/ DTX off. | G.719 | 80 | off | -26 dBov | No errors | - | 4.2552 | 0.9613 | 0.13597 | 4.7396 | 0.4632 | 0.065519 | c11 | G.719 (off) | 80 | 4.2552 | 4.7396
G.719,112,off,Nom,0% | c12 | Ref. for clean channel w/ DTX off. | G.719 | 112 | off | -26 dBov | No errors | - | 4.2083 | 0.948 | 0.13409 | 4.7656 | 0.5037 | 0.071247 | c12 | G.719 (off) | 112 | 4.2083 | 4.7656
AMR-WB,19.85,on,Nom,0% | c13 | Ref. for clean channel w/ DTX on. | AMR-WB | 19.85 | on | -26 dBov | No errors | - | 3.6979 | 0.8935 | 0.12638 | 4.0208 | 0.7586 | 0.1073 | c13 | AMR-WB (on) | 19.85 | 3.6979 | 4.0208
AMR-WB,23.05,on,Nom,0% | c14 | Ref. for clean channel w/ DTX on. | AMR-WB | 23.05 | on | -26 dBov | No errors | - | 3.8177 | 0.9227 | 0.13051 | 4.0156 | 0.7342 | 0.10385 | c14 | AMR-WB (on) | 23.05 | 3.8177 | 4.0156
AMR-WB,23.85,on,Nom,0% | c15 | Ref. for clean channel w/ DTX on. | AMR-WB | 23.85 | on | -26 dBov | No errors | - | 3.6719 | 0.9388 | 0.13279 | 3.8333 | 0.7748 | 0.10959 | c15 | AMR-WB (on) | 23.85 | 3.6719 | 3.8333
[15 empty] | c16 | EVS (off) | 13.2 | 4.026 | 4.6354
EVS,13.2,off,Nom,0% | c16 | CuT for clean channel w/ DTX off. | CuTA | 13.2 | off | -26 dBov | No errors | 2A | 4.026 | 0.9005 | 0.12737 | 4.6354 | 0.5988 | 0.084699 | c17 | EVS (off) | 16.4 | 3.9688 | 4.6875
EVS,16.4,off,Nom,0% | c17 | CuT for clean channel w/ DTX off. | CuTA | 16.4 | off | -26 dBov | No errors | 2A | 3.9688 | 0.9594 | 0.13571 | 4.6875 | 0.5475 | 0.077443 | c18 | EVS (off) | 24.4 | 4.1875 | 4.7813
EVS,24.4,off,Nom,0% | c18 | CuT for clean channel w/ DTX off. | CuTA | 24.4 | off | -26 dBov | No errors | 2A | 4.1875 | 0.9469 | 0.13394 | 4.7813 | 0.439 | 0.062096 | c19 | EVS (off) | 48 | 4.2188 | 4.7656
EVS,48,off,Nom,0% | c19 | CuT for clean channel w/ DTX off. | CuTA | 48 | off | -26 dBov | No errors | 2A | 4.2188 | 0.8945 | 0.12653 | 4.7656 | 0.4932 | 0.069762 | c20 | EVS (off) | 64 | 4.1823 | 4.4167
EVS,64,off,Nom,0% | c20 | CuT for clean channel w/ DTX off. | CuTA | 64 | off | -26 dBov | No errors | 2A | 4.1823 | 0.934 | 0.13211 | 4.4167 | 0.8459 | 0.11965 | c21 | EVS (off) | 96 | 4.1719 | 4.8073
EVS,96,off,Nom,0% | c21 | CuT for clean channel w/ DTX off. | CuTA | 96 | off | -26 dBov | No errors | 2A | 4.1719 | 0.9744 | 0.13783 | 4.8073 | 0.4453 | 0.062987 | c22 | EVS (on) | 13.2 | 3.8542 | 4.599
EVS,13.2,on,Nom,0% | c22 | CuT for clean channel w/ DTX on. | CuTA | 13.2 | on | -26 dBov | No errors | 2A | 3.8542 | 0.9432 | 0.13341 | 4.599 | 0.5884 | 0.083228 | c23 | EVS (on) | 16.4 | 3.9219 | 4.6615
EVS,16.4,on,Nom,0% | c23 | CuT for clean channel w/ DTX on. | CuTA | 16.4 | on | -26 dBov | No errors | 2A | 3.9219 | 0.9032 | 0.12776 | 4.6615 | 0.601 | 0.08501 | c24 | EVS (on) | 24.4 | 4.0052 | 4.7604
EVS,24.4,on,Nom,0% | c24 | CuT for clean channel w/ DTX on. | CuTA | 24.4 | on | -26 dBov | No errors | 2A | 4.0052 | 0.9895 | 0.13996 | 4.7604 | 0.5267 | 0.074501
Reference
DTX
DTX off
DTX off
DTX on
Reference
DTX
DTX off
DTX off
DTX on

## s5
[8 empty] | DCR | Lab-a | Speech | FIN | Lab-b | Speech | NAE1
| Cond | Experiment as5 | Codec | Bit rate | DTX | Level | FER/Profile | Sets | All 6 Talkers |  |  | All 6 Talkers
[9 empty] | Mean | StDev | 95% CI | Mean | StDev | 95% CI
DIRECT | c01 | Reference | DIRECT | - | - | - | - | - | 4.8906 | 0.4263 | 0.060299 | 4.7188 | 0.6664 | 0.094261
MNRU_46dB | c02 | MNRU | MNRU Q=46 dB | - | - | - | - | - | 4.8281 | 0.4763 | 0.067372 | 4.7031 | 0.6475 | 0.091588
MNRU_37dB | c03 | MNRU | MNRU Q=37 dB | - | - | - | - | - | 4.8073 | 0.4793 | 0.067796 | 4.7396 | 0.6096 | 0.086227
MNRU_28dB | c04 | MNRU | MNRU Q=28 dB | - | - | - | - | - | 4.1302 | 0.7717 | 0.10916 | 3.9219 | 0.8798 | 0.12445
MNRU_19dB | c05 | MNRU | MNRU Q=19 dB | - | - | - | - | - | 1.7396 | 0.7414 | 0.10487 | 1.7917 | 0.8239 | 0.11654
MNRU_10dB | c06 | MNRU | MNRU Q=10 dB | - | - | - | - | - | 1.0521 | 0.2228 | 0.031515 | 1.1042 | 0.4336 | 0.061332
[19 empty] | Speech | FIN | NAE
G.722.1C,24,off,Nom,3% | c07 | Ref. for FER 3% w/ DTX off | G.722.1C | 24 | off | -26 dBov | 3% | - | 2.7396 | 0.9571 | 0.13538 | 2.8177 | 0.9832 | 0.13907 | DTX off | c07 | G.722.1C (3%) | 24 | 3% | 2.7396 | 2.8177
G.722.1C,32,off,Nom,3% | c08 | Ref. for FER 3% w/ DTX off | G.722.1C | 32 | off | -26 dBov | 3% | - | 3.1719 | 0.9526 | 0.13474 | 3.0938 | 0.9331 | 0.13199 |  | c08 | G.722.1C (3%) | 32 | 3% | 3.1719 | 3.0938
G.722.1C,48,off,Nom,3% | c09 | Ref. for FER 3% w/ DTX off | G.722.1C | 48 | off | -26 dBov | 3% | - | 3.3802 | 0.9795 | 0.13855 | 3.276 | 0.8873 | 0.12551 |  | c09 | G.722.1C (3%) | 48 | 3% | 3.3802 | 3.276
G.719,48,off,Nom,3% | c10 | Ref. for FER 3% w/ DTX off | G.719 | 48 | off | -26 dBov | 3% | - | 3.4583 | 0.9257 | 0.13094 | 3.4948 | 0.825 | 0.11669 |  | c10 | G.719 (3%) | 48 | 3% | 3.4583 | 3.4948
G.719,64,off,Nom,3% | c11 | Ref. for FER 3% w/ DTX off | G.719 | 64 | off | -26 dBov | 3% | - | 3.4531 | 0.9141 | 0.1293 | 3.5625 | 0.86 | 0.12165 |  | c11 | G.719 (3%) | 64 | 3% | 3.4531 | 3.5625
G.719,80,off,Nom,3% | c12 | Ref. for FER 3% w/ DTX off | G.719 | 80 | off | -26 dBov | 3% | - | 3.5781 | 0.9943 | 0.14064 | 3.7188 | 0.8276 | 0.11706 |  | c12 | G.719 (3%) | 80 | 3% | 3.5781 | 3.7188
G.719,112,off,Nom,3% | c13 | Ref. for FER 3% w/ DTX off | G.719 | 112 | off | -26 dBov | 3% | - | 3.6146 | 0.9195 | 0.13006 | 3.6458 | 0.8859 | 0.12531 |  | c13 | G.719 (3%) | 112 | 3% | 3.6146 | 3.6458
AMR-WB,19.85,on,Nom,3% | c14 | Ref. for FER 3% w/ DTX on | AMR-WB | 19.85 | on | -26 dBov | 3% | - | 2.5729 | 0.9517 | 0.13462 | 3.0469 | 0.9615 | 0.136 |  | c15 | G.722.1C (6%) | 24 | 6% | 2.3542 | 2.5521
G.722.1C,24,off,Nom,6% | c15 | Ref. for FER 6% w/ DTX off | G.722.1C | 24 | off | -26 dBov | 6% | - | 2.3542 | 0.8436 | 0.11933 | 2.5521 | 0.908 | 0.12843 |  | c16 | G.722.1C (6%) | 32 | 6% | 2.5104 | 2.8229
G.722.1C,32,off,Nom,6% | c16 | Ref. for FER 6% w/ DTX off | G.722.1C | 32 | off | -26 dBov | 6% | - | 2.5104 | 0.9434 | 0.13344 | 2.8229 | 0.9152 | 0.12945 |  | c17 | G.722.1C (6%) | 48 | 6% | 2.6875 | 2.875
G.722.1C,48,off,Nom,6% | c17 | Ref. for FER 6% w/ DTX off | G.722.1C | 48 | off | -26 dBov | 6% | - | 2.6875 | 0.9302 | 0.13158 | 2.875 | 0.9066 | 0.12824 |  | c18 | G.719 (6%) | 48 | 6% | 2.7604 | 3.0781
G.719,48,off,Nom,6% | c18 | Ref. for FER 6% w/ DTX off | G.719 | 48 | off | -26 dBov | 6% | - | 2.7604 | 0.9294 | 0.13146 | 3.0781 | 0.9205 | 0.1302 |  | c19 | G.719 (6%) | 64 | 6% | 2.8385 | 3.2448
G.719,64,off,Nom,6% | c19 | Ref. for FER 6% w/ DTX off | G.719 | 64 | off | -26 dBov | 6% | - | 2.8385 | 0.9322 | 0.13186 | 3.2448 | 0.964 | 0.13636 |  | c20 | G.719 (6%) | 80 | 6% | 2.901 | 3.2344
G.719,80,off,Nom,6% | c20 | Ref. for FER 6% w/ DTX off | G.719 | 80 | off | -26 dBov | 6% | - | 2.901 | 0.8596 | 0.12159 | 3.2344 | 0.9108 | 0.12883 |  | c21 | G.719 (6%) | 112 | 6% | 2.9375 | 3.2083
G.719,112,off,Nom,6% | c21 | Ref. for FER 6% w/ DTX off | G.719 | 112 | off | -26 dBov | 6% | - | 2.9375 | 0.878 | 0.12419 | 3.2083 | 0.9645 | 0.13643 |  | c23 | EVS (3%) | 13.2 | 3% | 3.3281 | 3.7552
AMR-WB,19.85,on,Nom,6% | c22 | Ref. for FER 6% w/ DTX on | AMR-WB | 19.85 | on | -26 dBov | 6% | - | 2.1615 | 0.8862 | 0.12535 | 2.7865 | 0.9329 | 0.13196 |  | c24 | EVS (3%) | 16.4 | 3% | 3.651 | 3.8542
[16 empty] | c25 | EVS (3%) | 24.4 | 3% | 3.9479 | 4.2344
EVS,13.2,off,Nom,3% | c23 | CuT for FER 3% w/ DTX off | EVS | 13.2 | off | -26 dBov | 3% | 4C | 3.3281 | 0.8571 | 0.12124 | 3.7552 | 0.8546 | 0.12088 |  | c26 | EVS (3%) | 32 | 3% | 3.7813 | 3.724
EVS,16.4,off,Nom,3% | c24 | CuT for FER 3% w/ DTX off | EVS | 16.4 | off | -26 dBov | 3% | 4C | 3.651 | 0.9026 | 0.12767 | 3.8542 | 0.9542 | 0.13497 |  | c27 | EVS (3%) | 48 | 3% | 4.1563 | 4.276
EVS,24.4,off,Nom,3% | c25 | CuT for FER 3% w/ DTX off | EVS | 24.4 | off | -26 dBov | 3% | 4C | 3.9479 | 0.7975 | 0.1128 | 4.2344 | 0.8514 | 0.12043 |  | c28 | EVS (3%) | 64 | 3% | 4.1042 | 4.1406
EVS,32,off,Nom,3% | c26 | CuT for FER 3% w/ DTX off | EVS | 32 | off | -26 dBov | 3% | 4C | 3.7813 | 0.8586 | 0.12145 | 3.724 | 0.9718 | 0.13746 |  | c30 | EVS (6%) | 13.2 | 6% | 2.8958 | 3.5313
EVS,48,off,Nom,3% | c27 | CuT for FER 3% w/ DTX off | EVS | 48 | off | -26 dBov | 3% | 4C | 4.1563 | 0.8842 | 0.12507 | 4.276 | 0.767 | 0.10849 |  | c31 | EVS (6%) | 16.4 | 6% | 3.0521 | 3.4583
EVS,64,off,Nom,3% | c28 | CuT for FER 3% w/ DTX off | EVS | 64 | off | -26 dBov | 3% | 4C | 4.1042 | 0.8311 | 0.11756 | 4.1406 | 0.8537 | 0.12075 |  | c32 | EVS (6%) | 24.4 | 6% | 3.4271 | 3.9531
EVS,13.2,on,Nom,3% | c29 | CuT for FER 3% w/ DTX on | EVS | 13.2 | on | -26 dBov | 3% | 4C | 3.3958 | 0.915 | 0.12943 | 3.8073 | 0.9091 | 0.12859 |  | c33 | EVS (6%) | 32 | 6% | 3.1354 | 3.3281
EVS,13.2,off,Nom,6% | c30 | CuT for FER 6% w/ DTX off | EVS | 13.2 | off | -26 dBov | 6% | 4C | 2.8958 | 0.9597 | 0.13575 | 3.5313 | 0.8617 | 0.12189 |  | c34 | EVS (6%) | 48 | 6% | 3.4792 | 3.9531
EVS,16.4,off,Nom,6% | c31 | CuT for FER 6% w/ DTX off | EVS | 16.4 | off | -26 dBov | 6% | 4C | 3.0521 | 1.0322 | 0.146 | 3.4583 | 0.959 | 0.13565 |  | c35 | EVS (6%) | 64 | 6% | 3.651 | 3.7813
EVS,24.4,off,Nom,6% | c32 | CuT for FER 6% w/ DTX off | EVS | 24.4 | off | -26 dBov | 6% | 4C | 3.4271 | 0.8891 | 0.12576 | 3.9531 | 0.945 | 0.13367
EVS,32,off,Nom,6% | c33 | CuT for FER 6% w/ DTX off | EVS | 32 | off | -26 dBov | 6% | 4C | 3.1354 | 0.8265 | 0.11691 | 3.3281 | 1.0593 | 0.14984
EVS,48,off,Nom,6% | c34 | CuT for FER 6% w/ DTX off | EVS | 48 | off | -26 dBov | 6% | 4C | 3.4792 | 0.9093 | 0.12862 | 3.9531 | 0.882 | 0.12476
EVS,64,off,Nom,6% | c35 | CuT for FER 6% w/ DTX off | EVS | 64 | off | -26 dBov | 6% | 4C | 3.651 | 0.9312 | 0.13172 | 3.7813 | 0.9995 | 0.14138
EVS,13.2,on,Nom,6% | c36 | CuT for FER 6% w/ DTX on | EVS | 13.2 | on | -26 dBov | 6% | 4C | 2.9167 | 0.9453 | 0.13371 | 3.5208 | 0.932 | 0.13183
Reference
Error rate
3% FER
6% FER
Reference
Error rate
3% FER
6% FER

## s6
[8 empty] | DCR | Lab-a | Mu/Mc | DANm | Lab-c | Mu/Mc | CHNm
| Cond | Experiment as6 | Codec | Bit rate | DTX | Level | FER/Profile | Sets | All 6 Categories |  |  | All 6 Categories
[9 empty] | Mean | StDev | 95% CI | Mean | StDev | 95% CI
DIRECT | c01 | Reference | DIRECT | - | - | - | - | - | 4.599 | 0.8565 | 0.12115 | 4.7708 | 0.4572 | 0.06467
MNRU_46dB | c02 | MNRU | MNRU Q=46 dB | - | - | - | - | - | 4.2656 | 0.9079 | 0.12842 | 4.7083 | 0.5301 | 0.074982
MNRU_37dB | c03 | MNRU | MNRU Q=37 dB | - | - | - | - | - | 4.3281 | 0.9276 | 0.13121 | 4.6823 | 0.5396 | 0.076325
MNRU_28dB | c04 | MNRU | MNRU Q=28 dB | - | - | - | - | - | 3.9271 | 1.051 | 0.14866 | 4.4531 | 0.7846 | 0.11098
MNRU_19dB | c05 | MNRU | MNRU Q=19 dB | - | - | - | - | - | 2.4427 | 1.3132 | 0.18575 | 3.4375 | 1.1098 | 0.15698
MNRU_10dB | c06 | MNRU | MNRU Q=10 dB | - | - | - | - | - | 1.1771 | 0.7449 | 0.10536 | 1.3385 | 0.5743 | 0.081234
[18 empty] | Mu/Mc | DAN | CHN
AMR-WB+,9.75,off,Nom,0% | c07 | Ref. for clean channel w/ DTX on/off. | AMR-WB+ | 9.75 | off | -26 dBov | No errors | - | 2.7188 | 1.2211 | 0.17272 | 3.9323 | 0.9326 | 0.13191 | c07 | AMR-WB+ | 9.75 | off | 2.7188 | 3.9323
AMR-WB+,12,off,Nom,0% | c08 | Ref. for clean channel w/ DTX on/off. | AMR-WB+ | 12 | off | -26 dBov | No errors | - | 3.25 | 1.2151 | 0.17187 | 4.3021 | 0.8073 | 0.11419 | c08 | AMR-WB+ | 12 | off | 3.25 | 4.3021
AMR-WB+,16,off,Nom,0% | c09 | Objective | AMR-WB+ | 16 | off | -26 dBov | No errors | - | 3.6146 | 1.0671 | 0.15094 | 4.4323 | 0.7348 | 0.10394 | c09 | AMR-WB+ | 16 | off | 3.6146 | 4.4323
G.722.1C,24,off,Nom,0% | c10 | Ref. for clean channel w/ DTX on/off. | G.722.1C | 24 | off | -26 dBov | No errors | - | 3.6719 | 1.1217 | 0.15866 | 4.6719 | 0.5526 | 0.078164 | c11 | G.719 | 32 | off | 4.0104 | 4.5469
G.719,32,off,Nom,0% | c11 | Ref. for clean channel w/ DTX on/off. | G.719 | 32 | off | -26 dBov | No errors | - | 4.0104 | 0.9544 | 0.135 | 4.5469 | 0.6373 | 0.090145 | c12 | G.719 | 48 | off | 4.4323 | 4.6354
G.719,48,off,Nom,0% | c12 | Ref. for clean channel w/ DTX on/off. | G.719 | 48 | off | -26 dBov | No errors | - | 4.4323 | 0.9185 | 0.12992 | 4.6354 | 0.59 | 0.083454 | c13 | G.719 | 64 | off | 4.5625 | 4.7292
G.719,64,off,Nom,0% | c13 | Ref. for clean channel w/ DTX on/off. | G.719 | 64 | off | -26 dBov | No errors | - | 4.5625 | 0.866 | 0.12249 | 4.7292 | 0.5009 | 0.070851 | c14 | G.719 | 96 | off | 4.5833 | 4.7083
G.719,96,off,Nom,0% | c14 | Ref. for clean channel w/ DTX on/off. | G.719 | 96 | off | -26 dBov | No errors | - | 4.5833 | 0.8397 | 0.11877 | 4.7083 | 0.489 | 0.069168 | c15 | EVS (off) | 13.2 | off | 2.9115 | 4.1354
[15 empty] | c16 | EVS (off) | 16.4 | off | 3.6198 | 4.5156
EVS,13.2,off,Nom,0% | c15 | CuT for clean channel w/ DTX off. | EVS | 13.2 | off | -26 dBov | No errors | 3B | 2.9115 | 1.201 | 0.16988 | 4.1354 | 0.8008 | 0.11327 | c17 | EVS (off) | 24.4 | off | 4.1406 | 4.7135
EVS,16.4,off,Nom,0% | c16 | CuT for clean channel w/ DTX off. | EVS | 16.4 | off | -26 dBov | No errors | 3B | 3.6198 | 1.1331 | 0.16027 | 4.5156 | 0.6708 | 0.094883 | c18 | EVS (off) | 32 | off | 4.1719 | 4.599
EVS,24.4,off,Nom,0% | c17 | CuT for clean channel w/ DTX off. | EVS | 24.4 | off | -26 dBov | No errors | 3B | 4.1406 | 0.9686 | 0.13701 | 4.7135 | 0.4973 | 0.070342 | c19 | EVS (off) | 48 | off | 4.5208 | 4.6875
EVS,32,off,Nom,0% | c18 | CuT for clean channel w/ DTX off. | EVS | 32 | off | -26 dBov | No errors | 3B | 4.1719 | 1.0009 | 0.14158 | 4.599 | 0.5794 | 0.081955 | c20 | EVS (off) | 64 | off | 4.5885 | 4.7292
EVS,48,off,Nom,0% | c19 | CuT for clean channel w/ DTX off. | EVS | 48 | off | -26 dBov | No errors | 3B | 4.5208 | 0.8498 | 0.1202 | 4.6875 | 0.5078 | 0.071827 | c21 | EVS (off) | 96 | off | 4.5938 | 4.6823
EVS,64,off,Nom,0% | c20 | CuT for clean channel w/ DTX off. | EVS | 64 | off | -26 dBov | No errors | 3B | 4.5885 | 0.8577 | 0.12132 | 4.7292 | 0.4795 | 0.067824 | c22 | EVS (on) | 13.2 | on | 2.9635 | 4.1146
EVS,96,off,Nom,0% | c21 | CuT for clean channel w/ DTX off. | EVS | 96 | off | -26 dBov | No errors | 3B | 4.5938 | 0.8323 | 0.11773 | 4.6823 | 0.5199 | 0.073539 | c23 | EVS (on) | 16.4 | on | 3.5677 | 4.5052
EVS,13.2,on,Nom,0% | c22 | CuT for clean channel w/ DTX on. | EVS | 13.2 | on | -26 dBov | No errors | 3B | 2.9635 | 1.1862 | 0.16779 | 4.1146 | 0.8422 | 0.11913 | c24 | EVS (on) | 24.4 | on | 4.1719 | 4.6354
EVS,16.4,on,Nom,0% | c23 | CuT for clean channel w/ DTX on. | EVS | 16.4 | on | -26 dBov | No errors | 3B | 3.5677 | 1.1466 | 0.16218 | 4.5052 | 0.6631 | 0.093794
EVS,24.4,on,Nom,0% | c24 | CuT for clean channel w/ DTX on. | EVS | 24.4 | on | -26 dBov | No errors | 3B | 4.1719 | 0.9956 | 0.14083 | 4.6354 | 0.5533 | 0.078263

## s7
[8 empty] | DCR | Lab-b | Mu/Mc | NAEm | Lab-c | Mu/Mc | GERm
| Cond | Experiment bs7 | Codec | Bit rate | DTX | Level | FER/Profile | Sets | All 6 Categories |  |  | All 6 Categories
[9 empty] | Mean | StDev | 95% CI | Mean | StDev | 95% CI
DIRECT | c01 | Reference | DIRECT | - | - | - | - | - | 4.6719 | 0.6322 | 0.089424 | 4.4323 | 0.6907 | 0.097698
MNRU_46dB | c02 | MNRU | MNRU Q=46 dB | - | - | - | - | - | 4.6094 | 0.654 | 0.092507 | 4.1458 | 0.8055 | 0.11394
MNRU_37dB | c03 | MNRU | MNRU Q=37 dB | - | - | - | - | - | 4.625 | 0.6431 | 0.090965 | 4.2135 | 0.8869 | 0.12545
MNRU_28dB | c04 | MNRU | MNRU Q=28 dB | - | - | - | - | - | 4.4063 | 0.7668 | 0.10846 | 3.9479 | 0.953 | 0.1348
MNRU_19dB | c05 | MNRU | MNRU Q=19 dB | - | - | - | - | - | 3.2552 | 1.108 | 0.15672 | 2.9583 | 1.1248 | 0.1591
MNRU_10dB | c06 | MNRU | MNRU Q=10 dB | - | - | - | - | - | 1.2135 | 0.5616 | 0.079437 | 1.3073 | 0.5457 | 0.077188
[19 empty] | Mu/Mc | NAE | GER
AMR-WB,19.85,off,Nom,3% | c07 | Ref. for FER 3% w/ DTX off. | AMR-WB | 19.85 | off | -26 dBov | 3% | - | 2.3594 | 1.0737 | 0.15187 | 2.3385 | 0.9294 | 0.13146 |  | c07 | AMR-WB (3%) | 19.85 | 3% | 2.3594 | 2.3385
AMR-WB,23.85,off,Nom,3% | c08 | Ref. for FER 3% w/ DTX off. | AMR-WB | 23.85 | off | -26 dBov | 3% | - | 2.5938 | 1.0981 | 0.15532 | 2.4792 | 0.9597 | 0.13575 |  | c08 | AMR-WB (3%) | 23.85 | 3% | 2.5938 | 2.4792
G.722.1C,24,off,Nom,3% | c09 | Ref. for FER 3% w/ DTX off. | G.722.1C | 24 | off | -26 dBov | 3% | - | 3.6667 | 1.0402 | 0.14713 | 3.6771 | 0.8438 | 0.11935 |  | c10 | G.719 (3%) | 32 | 3% | 3.7656 | 3.724
G.719,32,off,Nom,3% | c10 | Ref. for FER 3% w/ DTX off. | G.719 | 32 | off | -26 dBov | 3% | - | 3.7656 | 0.988 | 0.13975 | 3.724 | 0.9445 | 0.1336 |  | c11 | G.719 (3%) | 48 | 3% | 3.9792 | 3.901
G.719,48,off,Nom,3% | c11 | Ref. for FER 3% w/ DTX off. | G.719 | 48 | off | -26 dBov | 3% | - | 3.9792 | 0.9597 | 0.13575 | 3.901 | 0.9354 | 0.13231 |  | c12 | G.719 (3%) | 64 | 3% | 4.1146 | 3.9323
G.719,64,off,Nom,3% | c12 | Ref. for FER 3% w/ DTX off. | G.719 | 64 | off | -26 dBov | 3% | - | 4.1146 | 0.9748 | 0.13788 | 3.9323 | 0.9438 | 0.1335 |  | c13 | AMR-WB (6%) | 19.85 | 6% | 1.9375 | 1.8958
AMR-WB,19.85,off,Nom,6% | c13 | Ref. for FER 6% w/ DTX on/off. | AMR-WB | 19.85 | off | -26 dBov | 6% | - | 1.9375 | 0.9245 | 0.13077 | 1.8958 | 0.8311 | 0.11756 |  | c14 | AMR-WB (6%) | 23.85 | 6% | 2.1667 | 2.0417
AMR-WB,23.85,off,Nom,6% | c14 | Ref. for FER 6% w/ DTX on/off. | AMR-WB | 23.85 | off | -26 dBov | 6% | - | 2.1667 | 1.0601 | 0.14995 | 2.0417 | 0.8852 | 0.12521 |  | c16 | G.719 (6%) | 32 | 6% | 3.2917 | 3.3333
G.722.1C,24,off,Nom,6% | c15 | Ref. for FER 6% w/ DTX on/off. | G.722.1C | 24 | off | -26 dBov | 6% | - | 3.1823 | 1.1681 | 0.16523 | 3.3177 | 0.9911 | 0.14019 |  | c17 | G.719 (6%) | 48 | 6% | 3.6771 | 3.6563
G.719,32,off,Nom,6% | c16 | Ref. for FER 6% w/ DTX on/off. | G.719 | 32 | off | -26 dBov | 6% | - | 3.2917 | 1.1155 | 0.15779 | 3.3333 | 1.0502 | 0.14855 |  | c18 | G.719 (6%) | 64 | 6% | 3.5729 | 3.5833
G.719,48,off,Nom,6% | c17 | Ref. for FER 6% w/ DTX on/off. | G.719 | 48 | off | -26 dBov | 6% | - | 3.6771 | 1.1256 | 0.15921 | 3.6563 | 1.0518 | 0.14878 |  | c21 | EVS (3%) | 13.2 | 3% | 3.3906 | 3.0313
G.719,64,off,Nom,6% | c18 | Ref. for FER 6% w/ DTX on/off. | G.719 | 64 | off | -26 dBov | 6% | - | 3.5729 | 1.1734 | 0.16598 | 3.5833 | 1.0552 | 0.14926 |  | c22 | EVS (3%) | 16.4 | 3% | 3.625 | 3.3698
G.722.1C,24,off,Nom,P-4 | c19 | Ref. for JBM | G.722.1C | 24 | off | -26 dBov | Profile 4 | - | 3.6771 | 1.215 | 0.17186 | 3.25 | 1.2108 | 0.17127 |  | c23 | EVS (3%) | 24.4 | 3% | 4.1094 | 3.7969
G.722.1C,24,off,Nom,P-6 | c20 | Ref. for JBM | G.722.1C | 24 | off | -26 dBov | Profile 6 | - | 4.1875 | 0.9074 | 0.12835 | 3.8594 | 0.9794 | 0.13853 |  | c24 | EVS (3%) | 32 | 3% | 4.1198 | 3.8333
[16 empty] | c25 | EVS (3%) | 48 | 3% | 4.3698 | 4
EVS,13.2,off,Nom,3% | c21 | CuT for FER 3% w/ DTX off. | EVS | 13.2 | off | -26 dBov | 3% | 4D | 3.3906 | 1.0428 | 0.1475 | 3.0313 | 1.063 | 0.15036 |  | c26 | EVS (3%) | 64 | 3% | 4.3177 | 4.0052
EVS,16.4,off,Nom,3% | c22 | CuT for FER 3% w/ DTX off. | EVS | 16.4 | off | -26 dBov | 3% | 4D | 3.625 | 0.9948 | 0.14071 | 3.3698 | 0.9455 | 0.13374 |  | c28 | EVS (6%) | 13.2 | 6% | 3.0313 | 2.8594
EVS,24.4,off,Nom,3% | c23 | CuT for FER 3% w/ DTX off. | EVS | 24.4 | off | -26 dBov | 3% | 4D | 4.1094 | 0.8883 | 0.12565 | 3.7969 | 0.924 | 0.1307 |  | c29 | EVS (6%) | 16.4 | 6% | 3.3177 | 3.0729
EVS,32,off,Nom,3% | c24 | CuT for FER 3% w/ DTX off. | EVS | 32 | off | -26 dBov | 3% | 4D | 4.1198 | 0.8569 | 0.12121 | 3.8333 | 0.9672 | 0.13681 |  | c30 | EVS (6%) | 24.4 | 6% | 3.6667 | 3.4531
EVS,48,off,Nom,3% | c25 | CuT for FER 3% w/ DTX off. | EVS | 48 | off | -26 dBov | 3% | 4D | 4.3698 | 0.8146 | 0.11522 | 4 | 0.9266 | 0.13107 |  | c31 | EVS (6%) | 32 | 6% | 3.7865 | 3.4844
EVS,64,off,Nom,3% | c26 | CuT for FER 3% w/ DTX off. | EVS | 64 | off | -26 dBov | 3% | 4D | 4.3177 | 0.8045 | 0.1138 | 4.0052 | 0.8832 | 0.12493 |  | c32 | EVS (6%) | 48 | 6% | 3.8906 | 3.724
EVS,13.2,on,Nom,3% | c27 | CuT for FER 3% w/ DTX on. | EVS | 13.2 | on | -26 dBov | 3% | 4D | 3.224 | 1.0319 | 0.14596 | 3.2188 | 1.0099 | 0.14285 |  | c33 | EVS (6%) | 64 | 6% | 3.9323 | 3.8229
EVS,13.2,off,Nom,6% | c28 | CuT for FER 6% w/ DTX off. | EVS | 13.2 | off | -26 dBov | 6% | 4D | 3.0313 | 1.0969 | 0.15515 | 2.8594 | 1.0365 | 0.14661
EVS,16.4,off,Nom,6% | c29 | CuT for FER 6% w/ DTX off. | EVS | 16.4 | off | -26 dBov | 6% | 4D | 3.3177 | 1.0526 | 0.14889 | 3.0729 | 1.046 | 0.14795
EVS,24.4,off,Nom,6% | c30 | CuT for FER 6% w/ DTX off. | EVS | 24.4 | off | -26 dBov | 6% | 4D | 3.6667 | 1.0502 | 0.14855 | 3.4531 | 0.9478 | 0.13406
EVS,32,off,Nom,6% | c31 | CuT for FER 6% w/ DTX off. | EVS | 32 | off | -26 dBov | 6% | 4D | 3.7865 | 1.064 | 0.1505 | 3.4844 | 0.9151 | 0.12944 |  | c19 | G.722.1C, 24 | 24 | Profile 4 | 3.6771 | 3.25
EVS,48,off,Nom,6% | c32 | CuT for FER 6% w/ DTX off. | EVS | 48 | off | -26 dBov | 6% | 4D | 3.8906 | 0.9618 | 0.13604 | 3.724 | 0.9878 | 0.13972 |  | c20 | G.722.1C | 24 | Profile 6 | 4.1875 | 3.8594
EVS,64,off,Nom,6% | c33 | CuT for FER 6% w/ DTX off. | EVS | 64 | off | -26 dBov | 6% | 4D | 3.9323 | 0.9711 | 0.13736 | 3.8229 | 1.0026 | 0.14182 |  | c35 | EVS, 24.4 | 24.4 | Profile 4 | 4.0573 | 3.4063
EVS,13.2,on,Nom,6% | c34 | CuT for FER 6% w/ DTX on. | EVS | 13.2 | on | -26 dBov | 6% | 4D | 3.0469 | 1.15 | 0.16267 | 2.776 | 1.0217 | 0.14452 |  | c36 | EVS | 24.4 | Profile 6 | 4.5208 | 4.0052
EVS,24.4,off,Nom,P-4 | c35 | CuT for JBM w/ DTX off | EVS | 24.4 | off | -26 dBov | Profile 4 | 4D | 4.0573 | 1.1124 | 0.15735 | 3.4063 | 1.1852 | 0.16764
EVS,24.4,off,Nom,P-6 | c36 | CuT for JBM w/ DTX off | EVS | 24.4 | off | -26 dBov | Profile 6 | 4D | 4.5208 | 0.6861 | 0.097048 | 4.0052 | 0.9406 | 0.13305
Reference
Error rate
3% FER
6% FER
JBM profile
Reference
Error rate
3% FER
6% FER
JBM profile