## Device Download
Common | [5 empty] | Code-Specific | [5 empty] | ld_decoder | [12 empty] | network2sd
Test Case | Error conditions | File size FS | T’ | S | Kt | Z | T | FEC-OTI information | Nt | SeSt | Notes | E | AvSpeed | AvTime1 | AvTime2 | MinSpeed | MaxTime1 | MaxTime2 | MaxMem | AvCPU | EfSpeed | EfTime1 | EfTime2 | EfMem | AvSpeed | AvTime1 | AvTime2 | MinSpeed | MaxTime1 | MaxTime2 | MaxMem | AvCPU | EfSpeed | EfTime1 | EfTime2 | EfMem
<Code> Submission Parameters
LD60 | Markov, 3km/h, 20% | HD | 1288 | 1 | 1465402 | 174 | 1288 | N1=7 | 10746 | Mixed |  | 0 | 93.0654 | 154.73 | 147.4515 | 93.0654 | 154.73 | 147.4515 | 86.8088 | [5 empty] | 38.4636 | 374.38 | 374.32 | 38.4636 | 374.38 | 374.32 | 44.1394
LD108 | Markov, 120km/h, 5% | Clip | 1288 | 20 | 2443 | 1 | 1288 | N1=7 | 2615 | Mixed |  | 0 | 271.2602 | 0.0885 | 0.08475 | 266.7392 | 0.09 | 0.0931 | 4.9641 | [5 empty] | 174.593 | 0.1375 | 0 | 171.4752 | 0.14 | 0 | 1.004
LD109 |  | SD | 1288 | 5 | 104207 | 13 | 1288 | N1=7 | 8550 | Mixed |  | 0 | 247.5838 | 4.136 | 4.0361 | 238.1411 | 4.3 | 4.0799 | 37.8127 | [5 empty] | 39.4456 | 25.96 | 22.5688 | 38.9949 | 26.26 | 22.57 | 4.1036
LD110 |  | HD | 1288 | 1 | 1465402 | 174 | 1288 | N1=7 | 8997 | Mixed |  | 0 | 211.2677 | 68.16 | 65.2519 | 211.2677 | 68.16 | 65.2519 | 76.9562 | [5 empty] | 30.8722 | 466.44 | 313.34 | 30.8722 | 466.44 | 313.34 | 43.753
LD118 | Markov, 120km/h, 20% | Clip | 1288 | 20 | 2443 | 1 | 1288 | N1=7 | 3156 | Mixed |  | 0 | 109.1206 | 0.22 | 0.2208 | 104.3762 | 0.23 | 0.2301 | 6.4024 | [5 empty] | 118.8442 | 0.202 | 0 | 114.3168 | 0.21 | 0 | 1
LD119 |  | SD | 1288 | 5 | 104207 | 13 | 1288 | N1=7 | 10287 | Mixed |  | 0 | 81.9042 | 12.5025 | 12.2543 | 60.7359 | 16.86 | 16.724 | 47.3944 | [5 empty] | 39.7441 | 25.765 | 20.3028 | 23.6546 | 43.29 | 40.6077 | 4.1195
LD118_108 | Markov, 120km/h, 5% | Clip | 1288 | 20 | 2443
LD119_109 |  | SD | 1288 | 5 | 104207
LD60_110 |  | HD | 1288 | 1 | 1465402
Verification
LD60 | Markov, 3km/h, 20% | HD | 1288 | 1 | 1465402 | 326 | 1288 |  | 5801 | Mixed |  | 0 | 85.79 | 192.12 | 193.122 | 85.79 | 192.12 | 193.122 | 80.375 | [5 empty] | 44.01 | 380.33 | 190.66 | 44.01 | 380.33 | 190.66 | 44.52
LD108 | Markov, 120km/h, 5% | Clip | 1288 | 20 | 2443 | 1 | 1288 |  | 2615 | Sequential |  | 0 | 236.723 | 0.114 | 0.113 | 223.178 | 0.12 | 0.119 | 4.855 | [5 empty] | 159.99 | 0.168 | 0 | 149.632 | 0.18 | 0 | 0.984
LD109 |  | SD | 1288 | 5 | 104207 | 13 | 1288 |  | 8550 | Sequential |  | 0 | 163.207 | 7.02 | 7.12 | 160.08 | 7.15 | 7.8848 | 37.77 | [5 empty] | 166.94 | 6.86 | 0 | 163.819 | 6.99 | 0 | 4.019
LD110 |  | HD | 1288 | 1 | 1465402 | 174 | 1288 |  | 8997 | Sequential |  | 0 | 172.4537 | 93.51 | 97.3375 | 172.457 | 93.51 | 97.3375 | 78.6796 | [5 empty] | 158.675 | 101.63 | 0 | 158.675 | 101.63 | 0 | 42.91
LD118 | Markov, 120km/h, 20% | Clip | 1288 | 20 | 2443 | 1 | 1288 |  | 3156 | Sequential |  | 0 | 135.61 | 0.201 | 0.199 | 127.167 | 0.21 | 0.214 | 6.277 | [5 empty] | 151.8 | 0.179 | 0 | 135.16 | 0.2 | 0 | 0.98
LD119 |  | SD | 1288 | 5 | 104207 | 13 | 1288 |  | 10287 | Sequential |  | 0 | 100.42 | 11.53 | 11.37 | 99.56 | 11.62 | 11.544 | 46.96 | [5 empty] | 153.27 | 7.554 | 0 | 151.76 | 7.63 | 0 | 4.04
LD118_108 | Markov, 120km/h, 5% | Clip | 1288 | 20 | 2443
LD119_109 |  | SD | 1288 | 5 | 104207 | [6 empty] | 0
LD60_110 |  | HD | 1288 | 1 | 1465402 | [6 empty] | 0

## Device Streaming
Common Parameters | [6 empty] | Code-specific Parameters |  |  |  | Codec-Specific Results with Errors | [8 empty] | Codec-specific Results Error-Free
Test Case | Error conditions | Segment Duration | T’ | N’ | Packet Interval | Number Segments Y | G | K | Segment | Media | E | Speed (MBit/s) | Latency (ms) | Memory (MByte) | M | S | U | P | Wall clock | Speed (MBit/s) | Latency (ms) | Memory (MByte) | M | S | U | P | Wall clock
[6 empty] | (time=30min) |  |  | Size S | Rate
<Code> Submission Parameters
LS21 | Markov, 3km/h, 20% | 1 | 1288 | 100 | 10ms | 1800 | 1 | 36 | 46368 | 370.944 | 0 | 123.1917 | 3.0111 | 0.67188 | 2752 | 1.73 | 3.69 |  |  | #DIV/0! | 0 | 0
LS49 |  | 2 | 1288 | 200 | 10ms | 900 | 1 | 103 | 132664 | 530.656 | 1 | 92.5563 | 11.4667 | 0.87109 | 3568 | 8.91 | 1.41 |  |  | #DIV/0! | 0 | 0
LS24 |  | 4 | 1288 | 400 | 10ms | 450 | 3 | 730 | 312440 | 624.88 | 0 | 194.5993 | 12.8444 | 1.8125 | 7424 | 1.62 | 4.16 |  |  | #DIV/0! | 0 | 0
LS33 | Markov, 120km/h, 5% | 1 | 1288 | 100 | 10ms | 1800 | 1 | 85 | 109480 | 875.84 | 0 | 171.9206 | 5.0944 | 0.65625 | 2688 | 1.86 | 7.31 |  |  | #DIV/0! | 0 | 0
LS50 |  | 2 | 1288 | 200 | 10ms | 900 | 1 | 178 | 229264 | 917.056 | 0 | 142.4246 | 12.8778 | 1.6172 | 6624 | 1.61 | 9.98 |  |  | #DIV/0! | 0 | 0
LS36 |  | 4 | 1288 | 400 | 10ms | 450 | 3 | 1080 | 462240 | 924.48 | 1 | 223.9655 | 16.5111 | 1.2695 | 5200 | 2 | 5.43 |  |  | #DIV/0! | 0 | 0
LS45 | Markov, 120km/h, 20% | 1 | 1288 | 100 | 10ms | 1800 | 1 | 64 | 82432 | 659.456 | 0 | 117.0632 | 5.6333 | 1.5195 | 6224 | 8.48 | 1.66 |  |  | #DIV/0! | 0 | 0
LS51 |  | 2 | 1288 | 200 | 10ms | 900 | 1 | 139 | 179032 | 716.128 | 0 | 80.4136 | 17.8111 | 1.6133 | 6608 | 1.6 | 14.43 |  |  | #DIV/0! | 0 | 0
LS48 |  | 4 | 1288 | 400 | 10ms | 450 | 3 | 865 | 370220 | 740.44 | 0 | 178.8983 | 16.5556 | 1.75 | 7168 | 1.64 | 5.81 |  |  | #DIV/0! | 0 | 0
LS45_33 | Markov, 120km/h, 5% | 1 | 1288 | 100 | 10ms | 1800 |  |  |  | 0 |  | #DIV/0! | 0 | 0 | [5 empty] | #DIV/0! | 0 | 0
LS51_50 |  | 2 | 1288 | 200 | 10ms | 900 |  |  |  | 0 |  | #DIV/0! | 0 | 0 | [5 empty] | #DIV/0! | 0 | 0
LS48_36 |  | 4 | 1288 | 400 | 10ms | 450 |  |  |  | 0 |  | #DIV/0! | 0 | 0 | [5 empty] | #DIV/0! | 0 | 0
Code - Verification
LS21 | Markov, 3km/h, 20% | 1 | 1288 | 100 | 10ms | 1800 | 1 | 36 | 46368 | 370.944 |  | 129.9026 | 2.8556 | 0.64062 | 2624 | 1.16 | 3.98 | 0 | 1811.8
LS49 |  | 2 | 1288 | 200 | 10ms | 900 | 1 | 103 | 132664 | 530.656 |  | 95.6137 | 11.1 | 0.85938 | 3520 | 1.65 | 8.34 | 0 | 1811.86
LS24 |  | 4 | 1288 | 400 | 10ms | 450 | 3 | 730 | 312440 | 624.88 |  | 196.6406 | 12.7111 | 1.4727 | 6032 | 1.75 | 3.97 | 0 | 1816.54
LS33 | Markov, 120km/h, 5% | 1 | 1288 | 100 | 10ms | 1800 | 1 | 85 | 109480 | 875.84 |  | 170.803 | 5.1278 | 0.63281 | 2592 | 1.98 | 7.25 | 0 | 1811.9
LS50 |  | 2 | 1288 | 200 | 10ms | 900 | 1 | 178 | 229264 | 917.056 |  | 121.5538 | 15.0889 | 0.83203 | 3408 | 2.6 | 10.98 | 0 | 1811.73
LS36 |  | 4 | 1288 | 400 | 10ms | 450 | 3 | 1080 | 462240 | 924.48 |  | 226.4033 | 16.3333 | 1.2656 | 5184 | 2.04 | 5.31 | 0 | 1812.06
LS45 | Markov, 120km/h, 20% | 1 | 1288 | 100 | 10ms | 1800 | 1 | 64 | 82432 | 659.456 |  | 108.0092 | 6.1056 | 0.62891 | 2576 | 1.75 | 9.24 | 0 | 1812.04
LS51 |  | 2 | 1288 | 200 | 10ms | 900 | 1 | 139 | 179032 | 716.128 |  | 72.909 | 19.6444 | 0.82031 | 3360 | 2.44 | 15.24 | 0 | 1811.64
LS48 |  | 4 | 1288 | 400 | 10ms | 450 | 3 | 865 | 370220 | 740.44 |  | 134.7616 | 21.9778 | 1.3281 | 5440 | 2.58 | 7.31 | 0 | 1816.53
LS45_33 | Markov, 120km/h, 5% | 1 | 1288 | 100 | 10ms | 1800 | 1 |  |  | 0
LS51_50 |  | 2 | 1288 | 200 | 10ms | 900 | 1 |  |  | 0
LS48_36 |  | 4 | 1288 | 400 | 10ms | 450 | 1 |  |  | 0