## Sheet1
No | X-1 (objective testing) | X-2 (objective testing) | X-3 (objective testing)
Sound source | Loudspeakers or HATSs according to clause 4.0.2 in TS 26.260 | Loudspeakers or HATSs according to clause 4.0.2 in TS 26.260 | Loudspeakers or HATSs according to clause 4.0.2 in TS 26.260
Source signal | British English single talk sequence Source 1: ‘P501_C_english_m1_FB_48k.wav’ repeat once + ‘P501_C_english_f1_FB_48k.wav’ Source 2: ‘P501_C_english_m2_FB_48k.wav’ + ‘P501_C_english_f1_FB_48k.wav’ + ‘P501_C_english_f2_FB_48k.wav’ in ITU-T P.501 | British English single talk sequence Source 1: ‘P501_C_english_m1_FB_48k.wav’ repeat once + ‘P501_C_english_f1_FB_48k.wav’ Source 2: ‘P501_C_english_m2_FB_48k.wav’ + ‘P501_C_english_f1_FB_48k.wav’ + ‘P501_C_english_f2_FB_48k.wav’ in ITU-T P.501 | British English single talk sequence Source 1: ‘P501_C_english_m1_FB_48k.wav’ repeat once + ‘P501_C_english_f1_FB_48k.wav’ Source 2: ‘P501_C_english_m2_FB_48k.wav’ + ‘P501_C_english_f1_FB_48k.wav’ + ‘P501_C_english_f2_FB_48k.wav’ Source 3: The last 24s of ‘FB_male_female_single-talk_seq.wav’ in ITU-T P.501
Signal characteristics | Language: English | Language: English | Language: English
| Gender: Male, Female | Gender: Male, Female | Gender: Male, Female
| Range: 20Hz-20kHz | Range: 20Hz-20kHz | Range: 20Hz-20kHz
| Length:35.4 s | Length:35.4 s | Length:35.4 s
| Level: -27 dBRMS | Level: -27 dBRMS | Level: -27 dBRMS
| Sample Rate: 48 kHz | Sample Rate: 48 kHz | Sample Rate: 48 kHz
| Bit depth: 16 bit | Bit depth: 16 bit | Bit depth: 16 bit
Sound source calibration | Loudspeaker is calibrated with -16dBRMS pink noise to produce 70 dBSPL (A) at the UE position. Same playback settings are then used with the defined test signal | Loudspeaker is calibrated with -16dBRMS pink noise to produce 70 dBSPL (A) at the UE position. Same playback settings are then used with the defined test signal | Loudspeaker is calibrated with -16dBRMS pink noise to produce 70 dBSPL (A) at the UE position. Same playback settings are then used with the defined test signal
Acoustic environment | Anechoic chamber OR acoustically well treated room with short reverberation (room compliant e.g., with Clause 6.1. in ETSI TS 103 224, or with clause 8 in ITU-T BS.1116). | Anechoic chamber OR acoustically well treated room with short reverberation (room compliant e.g., with Clause 6.1. in ETSI TS 103 224, or with clause 8 in ITU-T BS.1116). | Anechoic chamber OR acoustically well treated room with short reverberation (room compliant e.g., with Clause 6.1. in ETSI TS 103 224, or with clause 8 in ITU-T BS.1116).
| Recommended environment is an anechoic chamber according to the clause 4.0.3 of 3GPP TS 26.260. | Recommended environment is an anechoic chamber according to the clause 4.0.3 of 3GPP TS 26.260. | Recommended environment is an anechoic chamber according to the clause 4.0.3 of 3GPP TS 26.260.
Detailed Positioning | Source distance: >0.5 m | Source distance: >0.5 m | Source distance: >0.5 m
| Source direction: Loudspeaker diaphragm towards the UE | Source direction: Loudspeaker diaphragm towards the UE | Source direction: Loudspeaker diaphragm towards the UE
| Source angles: -60°, 30°, | Source angles: -30°, 90°, | Source angles: -90°, 0°, 60°
Reference recording | Same setup, calculate refer to section 4.1.3 in section 5.4 of S4-251364- PDoc ATIAS-2 v0.5 OR recorded by an Ambisonics microphone (e.g. Eigenmike em32 or em64), the order supported by the microphone should be no less than the target order of the example solution, the microphone model needs to be documented. | Same setup, calculate refer to section 4.1.3 in section 5.4 of S4-251364- PDoc ATIAS-2 v0.5 OR recorded by an Ambisonics microphone (e.g. Eigenmike em32 or em64), the order supported by the microphone should be no less than the target order of the example solution, the microphone model needs to be documented. | Same setup, calculate refer to section 4.1.3 in section 5.4 of S4-251364- PDoc ATIAS-2 v0.5 OR recorded by an Ambisonics microphone (e.g. Eigenmike em32 or em64), the order supported by the microphone should be no less than the target order of the example solution, the microphone model needs to be documented.
Description/additional info | Silence before and after the measured direction shall be at least 1 s. | Silence before and after the measured direction shall be at least 1 s. | Silence before and after the measured direction shall be at least 1 s.
| Sources at different locations are played simultaneously. | Sources at different locations are played simultaneously. | Sources at different locations are played simultaneously.
No: Recording scenario identifier Sound source: Applied sound source. Source signal: Applied source signal.. Signal characteristics: Recommended to include following information if applicable: Language, Frequency range, Length, Level, Sample rate, Bit depth. In case of a real source, description of the sound scene Sound source calibration: Describes the sound source calibration procedure. Recommended to include at least information regarding the playback level and calibration procedure. Additionally, frequency response calibration procedures/targets could be described, if applicable. Acoustic environment: Acoustic properties of the recording scenario, for example information about RT60 value. Referencing to an existing specification preferred, if applicable. Detailed Positioning: Detailed description on the sound source positioning relative to the UE. Should include at least Distance, Source direction, Source angles (azimuth, elevation). Alternatively, room dimensions and source/UE positions may be defined with suitable coordinates. In addition, figures of the layout could be attached here. Reference recording: Description of the reference recording equipment and positioning, if applicable. All necessary information (e.g., microphone model) should be documented to the recording database. Description/additional info: Description of the recording process. Any additional information should be included.