## Sheet1
| Experiment Type | Test Conditions Unallocated (From Test Plan) | Extra Conditions Added | Objectives Tested | Notes
NB1 | Clean Speech | 14 | No new references needed. | Can test all current objectives. | consider ACR 36 or add more conditions.
NB2 | Clean Speech with Frame Erasures | 12 | No new references needed. | Can test all current objectives. | consider ACR 36 or add more conditions.
NB3 | Noisy Speech with/without Frame Erasures | 1 | Add G.711 a-law to test 9.6 DTX on. | Can test all current objectives with addition.
NB4 | Music with/without Frame Erasures | 3 | Add 3 conditions, G.711 a-law to test 9.6 at (0,3,6)% FER or use to select new conditions. | Can test all current objectives with addition.
WB1 | Clean Speech | 1 | Add G.722 @ 56 to test 24.4 DTX on | Can test all current objectives with addition.
WB2 | Clean Speech with Frame Erasures | 0 | Add G.718 @ 32 (3%, 6%) to test 24.4 in four condtions. Remove profiles 1 and 2 to accommodate. | Can test all current objectives with addition.
WB3 | Noisy Speech | 9 |  | Can test all current objectives. | Room to add several more conditions.
WB4 | Noisy Speech with Frame Erasures | 0 | None. No room to add. | Can only test 9.6 and 16.4 objectives (DTX on, 3%, 6%). Objective references are DTX off only.
WB5 | Mixed Content Clean Channel | 9 |  | Can test all current objectives. | Seven more conditions needed.
WB6 | Mixed Content with Frame Erasures | 2 | Add 23.85 @ x% FER to test 13.2 objective | Can test all current objectives with addition.
WB7 | Mixed Content with Frame Erasures | 12 |  | Can test all current objectives. | Look into reducing size of experiment to 24.
SWB1 | Clean Speech | 0 | No new references needed | Can test all current objectives.
SWB2 | Clean Speech with Frame Erasures | 0 |  | Can test all current objectives. | Check DTX performance requirement.
SWB3,4 | Noisy Speech | 9 | Add G.719@96 DTX off, G.722.1C @32, 48 DTX on, G.719@48 DTX on. | Can test all current objectives with addition. | Consider adding rate switching conditions.
SWB5 | Noisy Speech with Frame Erasures | 8 | Add G.719@112 for 3% and 6% to test 64 kbps. | Can test all current objectives with addition.
SWB6 | Mixed Content Clean Channel | 7 | Add AMR-WB+ @ 16 to test 16.4. | Test all objectives with one reference addition.
SWB7 | Mixed Content with Frame Erasures | 0 |  | Can test all current objectives except CuT @ 64. | Identify rate switching references.
IO1 | Clean Speech | 0 | No room for additional references. | Can test all current objectives except levels. | Only 3 MNRUS's.
IO2 | Clean Speech with Frame Erasures | 8 | Add AMR-WB/G.718 IO @ 12.65 to test case B CuT @ 8.85. Look into adding rate switching conditions. | Can test all current objectives with addition.
IO3 | Noisy Speech | 0 | No room for additional references | Can test all objectives except 12.65 DTX off, case B.
IO4 | Noisy Speech with Frame Erasures | 0 | No room for additional references. | Can test only the objectives for 6.65, 19.85, 23.05, 23.85 DTX on, 3% and 6%.
IO5 | Mixed Content Clean Channel | 0 | No room for additional references. | Can test all current objectives except 12.65 DTX on, cases A and B.
IO6 | Mixed Content with Frame Erasures | 0 | No room for additional references. | Can test all current objectives except 12.65 and 15.85.
are references subjected to levels?