## Sheet1
HA data S4-180708 including inter-room variability
Mode | Attribute | Min | Q25 | Avg. | Median | Q75 | Max | observed differences rooms at HA
HS | S-MOS | 3.69 | 3.83 | 3.97 | 3.93 | 4.1 | 4.34 | 0.13
| N-MOS | 2.8 | 3.7 | 3.8 | 3.85 | 4.16 | 4.51 | 0.18
HF | S-MOS | 3.2 | 3.28 | 3.4 | 3.37 | 3.48 | 3.78 | 0.13
| N-MOS | 1.9 | 2.56 | 2.75 | 2.74 | 2.99 | 3.26 | 0.14
(max diff on averaged results)
HA proposed limits S4-180708
Mode | Attribute | req | obj
HS | S-MOS | 3.8 | 4.1
| N-MOS | 2.9 | 3.5
HF | S-MOS |  | 3.4
| N-MOS |  | 2.6
If there is nothing wrong with the tested terminals, they provide minimum performance or better, there is no reason why not all should pass the req limit, also with a reproducibility margin.
A good performer should reach the perf obj, this is expected to be the mark for GSMA logotype HD Voice+.
Sony suggested limits
Mode | Attribute | req | obj |  |  |  |  | expected additional variability in the field
HS | S-MOS | 3.59 | 3.9 |  |  |  |  | 0.1
| N-MOS | 2.6 | 3.3 |  |  |  |  | 0.2
HF | S-MOS |  | 3.3 |  |  |  |  | 0.1
| N-MOS |  | 2.3 |  |  |  |  | 0.1
S4-180708
"Handset mode:
Performance objectives:
  S-MOS-LQOfb ≥ 4.1
  N-MOS-LQOfb ≥ 3.5
Performance requirements:
  S-MOS-LQOfb ≥ 3.8
  N-MOS-LQOfb ≥ 2.9
Handheld hands-free mode:
Performance objectives:
  S-MOS-LQOfb ≥ 3.4
  N-MOS-LQOfb ≥ 2.6
Performance requirements:
None"