## Feuil1
GST attribute name | GST attribute definition | Mandatory / Conditional / Optional | Example values | Character / Scalability attribute | Function / Performance / Operation | KPI / API | 3GPP Network Slice attribute name (TS 28.541) / KPI (TS 28.552) | Definition | Attribute / KPI | Remark | Type of Network Slice/NSS | Nokia Comments | Huawei Comments
Availability | Void Editor’s Note: This attribute will be added to the document in the subsequent versions | [11 empty] | There is availability attribute in ServiceProfile
Coverage | This attribute specifies the coverage area of the network slice - the area where the terminals can access a particular network slice. | M | 1: Global 2: National 3: Regional 4: Local (outdoor) 5: Local (indoor) | Character / Scalability | Operation | KPI | coverageAreaTAList | Attribute which specifies a list of TrackingAreas where the NSI can be selected. allowedValues: Legacy TAC and Extended TAC are defined in clause 9.3.3.10 of TS 38.413 [5]. | Attribute | GST attribute 'coverage' is Mandatory; this is not applicable to 'core network only' type of network slice. 3GPP attribute 'coverageAreaTAList' (Optional) requires the NSC to have knowledge of the 'TAs' of the NSP (what NSPs don't necessarily want to). Any potential link to intent-based network slice service management? | RAN+ (i.e. at least RAN) | Why is it exposed as KPI instead of API? One opition is keep service level (in ServiceProfile) coverage as Geo area, but map slice level coverage (in SliceProfile) to TAList | There is coverageAreaTAList attribute in ServiceProfile
Delay tolerance | Provide the NSC with service delivery flexibility, especially for the vertical services that are not chasing a high system performance. For instance, the service will be delivered once the mobile system has sufficient resources or during the off-peak hours. For this type of traffic, it is not too critical how long it takes to deliver the amount of data, e.g. within hours, days, weeks, etc. | M | 0: not supported 1: supported | Character | Function | KPI |  |  |  | Which sort of KPI is expected to be reported to NSC? | All (TBC) | Why is it exposed as KPI instead of API? Is there relationship between delay tolerance and qualifier of a deply/latency attributes? | Absent in SA5 TS 28.541
Deterministic communication | This attribute defines if the network slice supports deterministic communication for periodic user traffic. Periodic traffic refers to the type of traffic with periodic transmissions. | [9 empty] | All? | We may combine two parameters into on attribute in 3GPP NRM | Absent in SA5 TS 28.541
| Availability: This parameter describes if the network slice supports deterministic communication. | M | 0: not supported 1: supported | Character | Performance | KPI |  |  |  | Which sort of KPI is expected to be reported to NSC?
| Periodicity: This parameter provides a list of periodicities supported by the network slice. | M | Motion control /printing machine): 2*103 seconds Motion control (machine tool): 500*106 seconds | Character | Performance | KPI |  |  |  | Which sort of KPI is expected to be reported to NSC?
Downlink throughput per network slice | Is the achievable data rate of the network slice in downlink that is available ubiquitously across the coverage area of the slice. Guaranteed downlink throughput (M) Maximum downlink throughput (C) |  | 0 (not specified) 10 Mbps | Scalability |  | KPI | Downstream Throughput for Single Network Slice Instance | This KPI is obtained by downstream throughput provided by N3 interface from all UPFs to NG-RAN which are related to the single network slice instance. TS 28.554 / Clause 6.3.3 | KPI | 3GPP KPI provides the actual downlink throughput, neither the guaranteed one nor the maximum one. The guaranteed downlink throughput is not to be collected from the network; it's part of the SLAs. Tha maximum downlink throughput can be calculated from collected measurement data, via post processing. | Core+ (i.e. at least Core Network), Seems RAN also, may decomposize to F1 and Uu measurements. | Why is it Scalability attribute why UE level attribute is character? Can I understand that Scalability attribute is used to reflect capacitiy configured by NSP for NSC on a slice, while character attribute is relfected more about capability of a specific type of slice defined in SDOs? | areaTrafficCapDL in Perf for eMBB of ServiceProfile in TS 28.541 trafficDensity in Perf for URLLC of ServiceProfile in TS 28.541
Downlink throughput per UE | Guaranteed downlink throughput: This attribute describes the guaranteed data rate supported by the network slice per UE (User Equipment) in downlink, which is required to achieve a sufficient quality experience (dependent on the selected service type) and can be seen as a guaranteed throughput. If the value is 0, best effort traffic is expected where no minimum throughput is guaranteed. | M | 180 Kbps for VoIP traffic 40.000-75.000 Kbps for entry level VR 25.000 Kbps for cloud gaming 0 (not specified) | Character | Performance | KPI |  |  |  |  | All Type? |  | expDataRateDL in Perf for eMBB of ServiceProfile in TS 28.541 expDataRate in Perf for URLLC of ServiceProfile in TS 28.541
Maximum downlink throughput | This attribute describes the maximum data rate supported by the network slice per UE in downlink. These parameters could be used to offer different contract qualities like gold, silver and bronze. | C | Bronze customer: 50.000 Kbps Silver customer: 400.000 Kbps Gold customer: 1.000.000 Kbps latency | Character | Performance | KPI |  |  |  |  | All Type? | Will structure this attribute into DL Thpt per UE in NRM as in NG.116
Energy efficiency | This attribute describes the energy efficiency of the network slice, i.e. the ratio between the performance indicator, in terms of data volume (DV), and the energy consumption (EC) when assessed during the same time frame [26]. Network slice energy efficiency Time frame of the measurement | O | 180 b/J (Dense urban area) 40 b/J (Urban area) 2 b/J (Rural area) 1: Weekly measurement 2: Monthly measurement 3: Yearly measurement | Character | Operation |  |  |  |  | The EE KPI for network slice is not defined yet, neither in 3GPP nor in ETSI EE nor in ITU-T SG5. The 'Data Volume' numerator may not be appropriate for all types of network slice. | RAN? | Why is it not exposed as KPI? | Absent in SA5 TS 28.541
Group communication support | This parameter describes which type of group communication is provided by the network slice. | M | 0: not available 1: Single Cell Point to Multipoint (SC-PTM) 2: Broadcast/Multicast 3: Broadcast/Multicast + SC-PTM | Character | Function | [5 empty] | Application, RAN? |  | Absent in SA5 TS 28.541
Isolation level | Isolation is one of the key expectations of network slicing. A network slice instance may be fully or partly, logically and/or physically, isolated from another network slice instance [24]. This attribute describes different types of isolation: • Physical – network slices are physically separated (e.g. different rack, different hardware, different location, etc.) • Logical – network slices are logically separated. | M | 0: No Isolation 1: Physical Isolation 2: Logical Isolation | Character | Function |  | resourceSharingLevel | An attribute specifies whether the resources to be allocated to the network slice instance may be shared with another network slice instance(s). allowedValues: shared, non-shared. | Attribute | GST attribute 'isolation level' definition is more detailed than 3GPP definition of 'resourceSharingLevel'. 3GPP value 'shared' does not say anything about physical vs. logical isolation. | All |  | There is resourceSharingLevel attribute in ServiceProfile
Location based message delivery | This attribute describes the delivery of information in a particular geographic region. | M | 0: not supported 1: supported | Character | Function | KPI |  |  |  | Which sort of KPI is expected to be reported to NSC? | RAN+ | Why is it exposed as KPI instead of API? | Absent in SA5 TS 28.541
Maximum supported packet size | This attribute describes the maximum packet size supported by the network slice and may be important for URLLC (Ultra-Reliable Low Latency Communication) and MIoT (Massive IoT) , or to indicate a supported maximum transmission unit (MTU). | O | eMBB 1500 Bytes IoT 40 Bytes URLLC 160 Bytes for 5 ms latency. | Character | Performance | KPI |  |  |  |  | RAN, Core |  | payloadSize in Perf for URLLC of ServiceProfile in TS 28.541
Mission critical support | Mission-critical (MC) leads to a priority of the network slice relative to others, for C-plane (Control Plane) and U-plane (User Plane) decisions. This is relative to a customer provider relationship and to a PLMN (Public land Mobile Network). | M | 0: non-mission-critical 1: mission-critical | Character | Function | [5 empty] | All | Seems two parameters of this requiement were missed in the table | Absent in SA5 TS 28.541
MMTel support | This attribute describes whether the network slice supports IP Multimedia Subsystem (IMS) and Multimedia Telephony Service MMTel. This parameter describes whether the GSMA PRD IR.92 [22] compliant MMTel deployment is supported in the network slice. | M | 0: not supported 1: supported | Character | Function | [5 empty] | RAN, Core |  | Absent in SA5 TS 28.541
Network Slice Customer network functions | A NSC can own some Network Functions (e.g. User Plan Function (UPF), User Data Management, UDM). This attribute provides a list of network functions to be provided by the NSC. If the list is empty, the NSC is not expected to provide any network function relevant for the network slice instance. | O | UPF UDM/AUSF AF PCF | Character | Function | [5 empty] | Core |  | Absent in SA5 TS 28.541
|  | O |  | Character | Operation
Number of connections | This attribute describes the maximum number of concurrent sessions supported by the network slice. | C | 100.000 sessions 10.000.000 sessions | Scalability | [6 empty] | RAN/Core? | Is it RR connection or PDP session? | There is maxNumberofUEs attribute in ServiceProfile
Number of terminals | This attribute describes the maximum number of terminals supported by the network slice. | C | 100.000 terminals 10.000.000 terminals (sensors) | Scalability |  |  | maxNumberofUEs (in ServiceProfileList) | An attribute specifies the maximum number of UEs may simultaneously access the network slice instance. | Attribute |  | RAN, Core |  | userDensity, activityFactor in Perf for eMBB of ServiceProfile in TS 28.541 connDensity, serviceAreaDimension in Perf for URLLC of ServiceProfile in TS 28.541
Performance monitoring | This attribute provides the capability for NSC and NOP to monitor Key Quality Indicators (KQIs) and Key Performance Indicators (KPIs). KQIs reflect the end-to-end service performance and quality while KPIs reflect the performance of the network. Availability: This parameter contains a list of KQIs and KPIs available for monitoring. If the list is empty this attribute is not available in the network slice and the other parameters might be ignored. Monitoring sample frequency This parameter describes how often the KQIs and KPIs are monitored. | O | Service Request Success Rate | Character | Function + Operation |  |  |  |  | Whether and how KPIs are made available to the NSC is not in scope of 3GPP yet. This relates to the exposure of KPIs to the NSC. KQI (i.e. service-level) definitions are not in SA5 scope. |  |  | Absent in SA5 TS 28.541
Performance prediction | This attribute defines the capability to allow the mobile system to predict the network and service status. Predictive QoS (Quality of Service) can be done for various Key Quality Indicators (KQIs) and Key Performance Indicators (KPIs). KQIs reflect the end-to-end service performance and quality, while KPIs reflect the performance of the network. The prediction is done for a specific point of time in the future and for a specific geolocation. Note: Only the KQIs of communication services offered by the NSP can be predicted. For over the top services, the NSP is not able to access the KQIs. Availability: This parameter contains a list of KQIs and KPIs available for prediction. If the list is empty the attribute is not available in the network slice and the other parameters might be ignored. Prediction frequency: This parameter describes how often KQIs and KPIs prediction values are provided. | O | 1: Throughput 2: Latency 3: Service Request Success Rate 1: per second 2: per minute 3: per-hour | Character | Function + Operation | KPI | [5 empty] | Seems it implies 3GPP need to support predictive KPIs, right? | Absent in SA5 TS 28.541
Positioning support | This attribute describes if the network slice provides geo-localization methods or supporting methods. Availability: This parameter describes if this attribute is provided by the network slice and contains a list of positioning methods provided by the slice. Prediction frequency: This parameter describes how often location information is provided. This parameter simply defines how often the customer is allowed to request location information. Accuracy: This parameter describes the accuracy of the location information. Accuracy depends on the respective positioning solution applied in the network slice. | O | Availability: 1: CID 2: E-CID (LTE and NR) 3: OTDOA (LTE and NR) 4: RF fingerprinting 5: AECID 6: Hybrid positioning 7: NET-RTK Prediction frequency: 1: per second 2: per minute 3: per-hour 4: conditional, e.g. in case a specific area is entered or left Accuracy: +/- 1m +/- 0,01m | Character | Function | [5 empty] | RAN |  | Absent in SA5 TS 28.541
Radio spectrum | Defines the radio spectrum supported by the network slice. This is important information, as some terminals might be restricted in terms of frequencies to be used. | O | n1 n77 n38 | Scalability | [6 empty] | RAN |  | Absent in SA5 TS 28.541
Reliability | Editor’s Note: This attribute will be added to the document in the subsequent versions | [10 empty] | Should it connected to other attributes, especially KPI related attributes such as error rate, SST, etc? | reliability in Perf for URLLC of ServiceProfile in TS 28.541
Root cause investigation | Root cause investigation is the capability provided to NSC to understand or investigate the root cause of network service performance degradation or failure. | O | 0: not available 1: passive investigation 2: active investigation | Character | [6 empty] | RAN, Core, TN |  | Absent in SA5 TS 28.541
Session and Service Continuity support | The attribute defines the continuity of a Protocol Data Unit (PDU) session. The following three Session and Service Continuity (SSC) modes are specified [1]: • SSC mode 1 - the network preserves the connectivity service provided to the UE (the IP address is preserved) • SSC mode 2 - the network may release the connectivity service delivered to the UE and release the corresponding PDU Session (the network may release IP address(es) that had been allocated to the UE) • SSC mode 3 - changes to the user plane can be visible to the UE, while the network ensures that the UE suffers no loss of connectivity service (the IP address is not preserved in this mode when the PDU Session Anchor changes) • None – UE loses the connectivity service | M | 0: none 1: SSC mode 1 2: SSC mode 2 3: SSC mode 3 | Character | Function | KPI |  |  |  |  | Core |  | Absent in SA5 TS 28.541
Simultaneous use of the network slice | This attribute describes whether a network slice can be simultaneously with other network slice and if so, which group the network slice belongs to. | O | 0: Can be used with any slice 1: Can be used with slices with same SST value 2: Can be used with any slice with same SD value 3: Cannot be used with another slice 4-15: operator defined class | Character | Function | [5 empty] | RAN, Core, TN | What does "simultaneously use with other network slice" mean? Does it mean sharing resource with other network slices? If so what's the difference and relationship with isolation requirement? | Absent in SA5 TS 28.541
Slice quality of service parameters | This attribute defines all the QoS relevant parameters supported by the network slice. For some of these parameters 3GPP has already defined standard values [1]. By preselecting a 5G QoS Identifier (5QI) these parameters will automatically be filled out with the standardised values. Functional + operational - 3GPP 5QI - Resource Type - Priority level - Packet Delay Budget - Packet Error Rate - Jitter - Maximum Packet Loss Rate | M |  | Character |  | KPI | perfReq in serviceProfileList | This parameter specifies the requirements to the NSI in terms of the scenarios defined in the TS 22.261 [28], such as Experienced data rate, Area traffic capacity (density) information of UE density. It is a structure containing the following elements: - list of perfRequirements ... | Attribute | To be investigated further. | RAN, Core, TN |  | latency in ServiceProfile in TS 28.541 e2eLatency, jitter in Perf for URLLC of ServiceProfile in TS 28.541
Support for non-IP traffic | This attribute provides non-IP Session support (Ethernet session and forwarding support) of communication devices | M | 0: not supported 1: supported | Character | Function | KPI |  |  |  |  | Core | Why is it character attribute and exposed as KPI? | Absent in SA5 TS 28.541
Supported access technologies | This attribute defines which access technologies are supported by the network slice. | O | 1: GERAN 2: UTRAN 3: E-UTRA 4: NR 5: LTE-M 6: NB-IoT 7: Wi-Fi 8: Bluetooth 9: Fixed access, e.g. DSL, Fibre | Scalability | [6 empty] | RAN, Core |  | Absent in SA5 TS 28.541
Supported device velocity | Maximum speed supported by the network slice at which a defined QoS and seamless transfer between TRxPs (Transmission Reception Point(s)), which may belong to different deployment layers and/or radio access technologies (multi-layer /-RAT), can be achieved. | O | 1: Stationary: 0 km/h 2: Pedestrian: 0 km/h to 10 km/h 3: Vehicular: 10 km/h to 120 km/h 4: High speed vehicular: 120 km/h to 500 km/h | Character | Performance | KPI |  |  |  |  | RAN | How can the KPI be calculated, and based on which measurements? | uEMobilityLevel in ServiceProfile in TS 28.541 uESpeed in Perf for eMBB of ServiceProfile in TS 28.541
Synchronicity | This attribute provides synchronicity of communication devices. Two cases are most important in this context: • Synchronicity between a base station and a mobile device and • Synchronicity between mobile devices. Availability Accuracy | O | Availability 0: not available 1: between BS and UE 2: between BS and UE & UE and UE Accuracy 0,0000001 seconds (1µs) | Character | Function | [5 empty] | RAN? | Is it timing sync? What's the use case of sync between devices? Can we consider as it's always between device and BS directly, then indirectly between devices?
Terminal density | This attribute describes the maximum number of connected and/or accessible devices per unit area (per km2) supported by the network slice. | O | 10.000 devices per km2 for some industry 4.0 use cases (but this is required a campus coverage only) 1.000.000 devices per km2 for MIoT use cases | Scalability |  | KPI |  |  |  |  | RAN | Is it KPI supported? | userDensity in Perf for eMBB of ServiceProfile in TS 28.541 connDensity in Perf for uRLLC of ServiceProfile in TS 28.541
Uplink throughput per network slice | The achievable data rate of the network slice instance in uplink that is available ubiquitously across the coverage area of the network slice. Guaranteed uplink throughput Maximum uplink throughput | O | Guaranteed uplink throughput 0 (not specified) 10 Mbps Maximum uplink throughput: 100 Mbps 10 Gbps | Scalability |  | KPI |  |  |  |  | Core, RAN | Why is it Scalability attribute why UE level attribute is character? | areaTrafficCapUL in Perf for eMBB of ServiceProfile in TS 28.541 trafficDensity in Perf for URLLC of ServiceProfile in TS 28.541
Uplink throughput per UE | Guaranteed uplink throughput This attribute describes the guaranteed data rate supported by the network slice per UE in uplink, required to achieve a sufficient quality experience (dependent on the selected service type). If the value is 0, best effort traffic is expected where no minimum throughput is guaranteed. Maximum uplink throughput This attribute describes the maximum data rate supported by the network slice per UE in uplink. These parameters could be used in order to offer different contract qualities like gold, silver and bronze. | O | Guaranteed uplink throughput: 180 Kbps for VoIP traffic 75.000 Kbps for entry level VR latency. Maximum uplink throughput: Bronze customer: 10.000 Kbps Silver customer: 100.000 Kbps Gold customer: 200.000 Kbps | Character | Function | KPI |  |  |  |  | Core, RAN |  | expDataRateUL in Perf for eMBB of ServiceProfile in TS 28.541 expDataRate in Perf for URLLC of ServiceProfile in TS 28.541
User management openness | This attribute describes the capability for the NSC to manage their users or groups of users’ network services and corresponding requirements. For instance, if NSC Y orders a network slice which is capable to support X users of Y, then Y should be capable to decide which X users could use this network slice. Hence, Y could manage the users, in terms of add, modify or delete users to receive network services provided by the specific network slice. | M | 0: not supported 1: supported | Character | Function + Operation | API | [5 empty] | Are "users" here meant end user/subscribers? Is "network service" here meant communication service? | Absent in SA5 TS 28.541
User data access | Data access: The attribute defines how the network slice (or mobile network) should handle the user data. Tunnelling mechanism The attribute defines the tunnelling mechanism; how the user data can be delivered to the external private data network. | M | Data access: 0: Direct internet access 1: Termination in the private network 2: Local traffic (no internet access) Tunelling mechanism: 0: L2TP Tunnel 1: GRE Tunnel 2: VPN Tunnel 3: Label bases routing 4: Other | Character | Function | [5 empty] | Core |  | Absent in SA5 TS 28.541
V2X communication mode | This parameter describes if the V2X communication mode is supported by the network slice. | O | 0: NO 1: YES-EUTRA 2: YES- NR 3: YES -NR and E-UTRA | Character | Function | [5 empty] | Core or RAN? |  | Absent in SA5 TS 28.541

## Feuil2
Character
Scalability
Character / Scalability
Function
Performance
Operation
Function + Operation
KPI
API
Attribute
KPI
M
C
O