## MCPTTOnNetwork
MC - requirements-E-3-0v1.xlsx
Void requirement
Requirement has no impact on SA6 (either not in SA6 scope, or no impact at application layer)
Requirement implemented in Rel-14
MCPTT - Off Network | MCVideo - On Network | MCVideo - Off Network | MCData - On Network | MCData - Off Network |  |  | Requirement partly implemented in Rel-14
Requirement not implemented Rel-14
SA6 agreed the requirement would not be part of Rel-14
[5 empty] | Clause | Heading | Requirement
[5 empty] | 22.280: 5 | MCX Service requirements common for on the network and off the network
[5 empty] | 22.280: 5.1 | General Group Communications requirements |  |  | Yannick | MSI
[5 empty] | 22.280: 5.1.1 | General aspects
16 | 16 | 16 | 16 | 16 | 22.280: R-5.1.1-001 | General Group Communications requirements | The MCX Service shall allow an MCX User utilizing one or more MCX UE(s), concurrently, to sign-in and receive service on each of the MCX UE(s). | Subclause 8.3.1. | General requirement, also related to [R-5.11.001]. | General requirement applying to identity relationships; further mechanisms not described.
17 | 17 | 17 | 17 | 17 | 22.280: R-5.1.1-002 | General Group Communications requirements | The MCX Service shall provide a mechanism by which an MCX UE makes a 1-to-many MCX Service transmission to any MCX Service Group(s) for which the current MCX User is authorized. NOTE: For off-network use, only group members with MCX UEs within communication range receive the transmission. |  | General requirement covered by group call procedures, and ProSe capabilities for off-network.
18 | 18 | 18 | 18 | 18 | 22.280: R-5.1.1-003 | General Group Communications requirements | The MCX Service shall be able to notify the Affiliated MCX Service Group Members when the group communication is set up (e.g., this can be provided as an audible tone on the MCX UE). | Subclause 10.6.2.3, 10.6.2.4, 10.6.3.3. Annex C table C.1-1.
19 | 19 | 19 | X | X | 22.280: R-5.1.1-004 | General Group Communications requirements | The MCX Service shall provide a mechanism to disable notifications (e.g., audible tone) on an MCX UE when receiving normal MCX Service Group Communications (not MCX Service Emergency or Imminent Peril Communications). | Annex C table C.1-1. |  | Not specifically in Annex C list Does it need to be part of a standard?
20 | 20 | 20 | X | X | 22.280: R-5.1.1-005 | General Group Communications requirements | At any moment in time in an MCX Service Group communication, only one Participant type shall be used per Participant. | Annex B table B.3-1. |  | Would need to state that only participant type at a time is valid; not currently stated
[5 empty] | 22.280: R-5.1.1-006 | General aspects | Void
[5 empty] | 22.280: 5.1.2 | Group/status information
23 | 23 | 23 | X | X | 22.280: R-5.1.2-001 | Group/status information | The MCX Service shall provide a mechanism by which an MCX Service UE determines in which of the MCX Service Groups for which it is authorized there is an on-going MCX Service Group Communication. | Subclauses 10.1.5.3 and 10.1.5.4. |  | Correct in that this is in these clauses. It's achieved by a subscribe/notify relating to configuration management. That does not seem to be an appropriate way.
24 | 24 | 24 | X | X | 22.280: R-5.1.2-002 | Group/status information | The MCX Service shall provide a mechanism by which an authorized MCX User determines in which MCX Service Groups there is an on-going MCX Service Group Communication. | Subclauses 10.1.5.3 and 10.1.5.4. |  | Correct in that this is in these clauses. It's achieved by a subscribe/notify relating to configuration management. That does not seem to be an appropriate way.
[5 empty] | 22.280: 5.1.3 | Group configuration
26 | 26 | 26 | 26 | 26 | 22.280: R-5.1.3-001 | Group configuration | The MCX Service shall allow the MCX Service Administrator to restrict who can be a member of specific MCX Service Groups, so that those MCX Service Groups shall be inaccessible to other users, including dispatchers or supervisors. | Reference points CSC-2, CSC-3 and CSC-12, and annex B table B.4-1.
27 | 27 | 27 | 27 | 27 | 22.280: R-5.1.3-002 | Group configuration | The MCX Service shall enable a properly provisioned and authorized MCX UE operating on the network to receive its application layer level parameters (e.g., MCX Service Group ID, group keys) necessary for initiating and participating in Selected MCX Service Group and Private Communications at a future time, while off the network. NOTE: This is a "run-time" requirement applicable to an already configured MCX UE, when MCX Service Groups and/or MCX Users, in addition to what was already configured, need to participate in future off-network communications. | Reference points CSC-2, CSC-3 and CSC-12, and annex B table B.4-1.
[5 empty] | 22.280: 5.1.4 | Identification
29 | 29 | 29 | 29 | 29 | 22.280: R-5.1.4-001 | Identification | The MCX Service shall support identifiers using character sets for international languages specified via configuration. | Annex B table B.3-1. |  | Requirement not specifically called out in table
[5 empty] | 22.280: 5.1.5 | Membership/affiliation
31 | 31 | 31 | 31 | 31 | 22.280: R-5.1.5-001 | Membership/affiliation | The MCX Service shall provide a mechanism by which an MCX User determines the currently defined MCX Service Groups for which the MCX User is authorized. | Reference points CSC-2, CSC-3 and CSC-12, and annex B table B.4-1. |  | Tables B.3-2 and B.3-3 following CRs at SA6 #9.
32 | 32 | 32 | 32 | 32 | 22.280: R-5.1.5-002 | Membership/affiliation | The MCX Service shall provide a mechanism by which an MCX UE determines the currently defined MCX Service Groups for which it is authorized. | Reference points CSC-2, CSC-3 and CSC-12, and annex B table B.4-1. |  | Same as previous
33 | 33 | 33 | 33 | 33 | 22.280: R-5.1.5-003 | Membership/affiliation | The MCX Service shall support an MCX User's ability to affiliate to one or more MCX Service Groups. | Subclause 10.3.3.
34 | 34 | 34 | X | X | 22.280: R-5.1.5-004 | Membership/affiliation | The MCX Service shall provide a mechanism for an MCX Service Administrator to limit the total number (Nc2) of MCX Service Groups that an MCX User can be affiliated to simultaneously. | Reference points CSC-4 and CSC-11, and annex B table B.3-1.
35 | 35 | 35 | 35 | 35 | 22.280: R-5.1.5-005 | Membership/affiliation | An MCX User may simultaneously be an MCX Service Group Member of one or more MCX Service Groups. |  | Not precluded by any solution | Groups (plural) is covered.
36 | 36 | 36 | X | X | 22.280: R-5.1.5-006 | Membership/affiliation | The MCX Service shall provide a mechanism for an MCX Service Group Member to select zero or one Selected MCX Service Group. | Subclause 5.2.5.
37 | 37 | 37 | 37 | 37 | 22.280: R-5.1.5-007 | Membership/affiliation | The MCX Service shall require that MCX Users affiliate with MCX Service Groups prior to participation in the communications of those groups. | Subclauses 5.2.5 and 10.6.2.3.1.1.2.
38 | 38 | 38 | 38 | 38 | 22.280: R-5.1.5-008 | Membership/affiliation | An MCX User shall be able to affiliate with a multiplicity of MCX Service Groups, subject to restrictions configured by the MCX Service Administrator. | Subclause 10.3.3.1 and 10.3.3.2.
[5 empty] | 22.280: 5.1.6 | Group Communication administration
40 | 40 | 40 | X | X | 22.280: R-5.1.6-001 | Group Communication administration | The MCX Service shall provide a mechanism for an MCX Service Administrator to configure the maximum duration for MCX Service Group Communications for MCX Users within their authority. | Reference points CSC-2, CSC-3 and CSC-12, and annex B table B.4-2.
[5 empty] | 22.280: 5.1.7 | Prioritization
42 | 42 | 42 | 42 | 42 | 22.280: R-5.1.7-001 | Prioritization | The MCX Service shall provide a mechanism to organize MCX Service Groups into a hierarchy(ies). | Clause 10.11. Reference points CSC-4 and CSC-11, and annex B table B.3-1. Reference points CSC-2, CSC-3 and CSC-12, and annex B table B.4-1. | Procedures in clause 10.11 are for on-network only. | OK. The 'hierarchies' term is misleading, the requirement is about priorities.
43 | 43 | 43 | 43 | 43 | 22.280: R-5.1.7-002 | Prioritization | The MCX Service shall provide a mechanism to prioritize MCX Service Group Communications based on the priorities associated with elements of the communication (e.g., service type, requesting identity, and target identity). | Clause 10.11. Reference points CSC-4 and CSC-11, and annex B table B.3-1. Reference points CSC-2, CSC-3 and CSC-12, and annex B table B.4-1. | Procedures in clause 10.11 are for on-network only.
[5 empty] | 22.280: 5.1.8 | Charging requirements for MCX Service
45 | 45 | 45 | 45 | 45 | 22.280: R-5.1.8-001 | Charging requirements for MCX Service | The MCX Service shall support charging for MCX Service Group Communications. |  | Not within SA6 scope.
[5 empty] | 22.280: R-5.1.8-002 | Charging requirements for MCX Service | Void
47 | 47 | 47 | 47 | 47 | 22.280: R-5.1.8-003 | Charging requirements for MCX Service | The MCX Service shall support time-of-day sensitive charging based on actual resource utilization, provided QoS and provided priority. |  | Not within SA6 scope.
48 | 48 | 48 | 48 | 48 | 22.280: R-5.1.8-004 | Charging requirements for MCX Service | The MCX Service shall generate charging data that identifies the device(s) involved in a communication. |  | Not within SA6 scope.
49 | 49 | 49 | 49 | 49 | 22.280: R-5.1.8-005 | Charging requirements for MCX Service | The MCX Service shall support confidentiality of the charging between the service provider and the network operator. |  | Not within SA6 scope.
50 | 50 | 50 | 50 | 50 | 22.280: R-5.1.8-006 | Charging requirements for MCX Service | The MCX Service shall support confidentiality of the identity of the Mission Critical Organization. |  | Not within SA6 scope.
51 | 51 | 51 | 51 | 51 | 22.280: R-5.1.8-007 | Charging requirements for MCX Service | The MCX Service shall support reconciliation of the charging records between the service provider and the network operator. |  | Not within SA6 scope.
52 | 52 | 52 | 52 | 52 | 22.280: R-5.1.8-008 | Charging requirements for MCX Service | The MCX Service shall support offline charging. |  | Not within SA6 scope.
53 | 53 | 53 | 53 | 53 | 22.280: R-5.1.8-009 | Charging requirements for MCX Service | The MCX Service shall support online charging. |  | Not within SA6 scope.
54 | 54 | 54 | 54 | 54 | 22.280: R-5.1.8-010 | Charging requirements for MCX Service | The MCX Service shall be able to generate charging data for on-network mode. |  | Not within SA6 scope.
55 | 55 | 55 | 55 | 55 | 22.280: R-5.1.8-011 | Charging requirements for MCX Service | The MCX Service shall be able to generate charging data for off-network mode. |  | Not within SA6 scope.
[5 empty] | 22.280: 5.1.9 | MCX Service Emergency Alert triggered by Location
[5 empty] | 22.280: R-5.1.9-001 | MCX Service Emergency Alert triggered by Location | Void
[5 empty] | 22.280: R-5.1.9-002 | MCX Service Emergency Alert triggered by Location | Void
[5 empty] | 22.280: 5.2 | Broadcast Group
[5 empty] | 22.280: 5.2.1 | General Broadcast Group Communication
61 | 61 | 61 | X | X | 22.280: R-5.2.1-001 | General Broadcast Group Communication | The MCX Service shall support Broadcast Group Communications within that MCX Service from authorized MCX Service Group Members as determined by the MCX Service Administrator. | Subclauses 10.6.2.5 and 10.6.3.8. | Configuration is missing. | Authorised to 'create' broadcast group is present in B.3-1 but not 'make'
62 | 62 | 62 | 62 | 62 | 22.280: R-5.2.1-002 | General Broadcast Group Communication | The MCX Service shall only allow the initiating MCX Service Group Member to transmit on a Broadcast Group Communication, unless overridden (e.g., by a supervisor). | Subclauses 10.6.2.5 and 10.6.3.8.
[5 empty] | 22.280: 5.2.2 | Group-Broadcast Group (e.g., announcement group)
64 | 64 | 64 | 64 | 64 | 22.280: R-5.2.2-001 | Group-Broadcast Group (e.g., announcement group) | The MCX Service shall provide for the creation of Group-Broadcast Groups within that MCX Service with up to Bc1 levels of group hierarchy. | Reference points CSC-2, CSC-3 and CSC-12, and annex B table B.4-1. Reference points CSC-3 and CSC-5, and annex B table B.5-1.
65 | 65 | 65 | 65 | 65 | 22.280: R-5.2.2-002 | Group-Broadcast Group (e.g., announcement group) | The MCX Service shall be configurable to create a Group-Broadcast Group from one or more Group-Broadcast Groups within that MCX Service with any other non-Broadcast Group from the same MCX Service. | Reference points CSC-4 and CSC-11, and annex B table B.3-1. |  | Can't find this specific authorisation in the table
66 | 66 | 66 | 66 | 66 | 22.280: R-5.2.2-003 | Group-Broadcast Group (e.g., announcement group) | The MCX Service shall enable an MCX Service Administrator to create a Group-Broadcast Group. | Reference points CSC-4 and CSC-11, and annex B table B.3-1. | Covered by 10.4.2?
67 | 67 | 67 | 67 | 67 | 22.280: R-5.2.2-004 | Group-Broadcast Group (e.g., announcement group) | A Broadcast Group Communication transmitted on a Group-Broadcast Group shall have priority over Group Communications on its subordinate groups from the same MCX Service. |  |  | Covered in Note 4 in 10.6.2.5.3 No procedures for broadcast prioritisation (pre-emption?)
[5 empty] | 22.280: 5.2.3 | User-Broadcast Group (e.g., System Communication)
69 | 69 | 69 | 69 | 69 | 22.280: R-5.2.3-001 | User-Broadcast Group (e.g., System Communication) | The MCX Service shall provide for the creation of User-Broadcast Groups within that MCX Service with up to Bc2 levels of user hierarchy. | Reference points CSC-2, CSC-3 and CSC-12, and annex B table B.4-1. Reference points CSC-3 and CSC-5, and annex B table B.5-1.
70 | 70 | 70 | 70 | 70 | 22.280: R-5.2.3-002 | User-Broadcast Group (e.g., System Communication) | A Broadcast Group Communication transmitted on a User-Broadcast Group shall have priority over Group Communications from the same MCX Service involving users within the user hierarchy. |  |  | Covered in Note 3 in 10.6.2.5.2 No procedures for broadcast prioritisation (pre-emption?)
[5 empty] | 22.280: 5.3 | Late communication entry
72 | 72 | 72 | X | X | 22.280: R-5.3-001 | Late communication entry | The MCX Service shall provide a mechanism by which an Affiliated MCX Service Group Member can join an on-going MCX Service Group Communication. | Subclauses 10.6.2.3.1.1.4, 10.6.2.3.1.2.4, 10.6.3.1 and 10.6.3.5.
73 | 73 | 73 | X | X | 22.280: R-5.3-002 | Late communication entry | The MCX Service shall provide the identities of the transmitting MCX Service Group Member, and of the MCX Service Group and, if available, the aliases of the transmitting MCX Service Group Member and the identity of the Mission Critical Organization to the MCX UEs that enter the communication late. | Subclauses 10.6.2.3.1.1.4 and 10.6.2.3.1.2.4. Annex B table B.3-1. | Some information is not available, such as the identity of the Mission Critical Organization. | Aliases and MC Org not present in parameters in 10.6.2.2.9
74 | 74 | 74 | X | X | 22.280: R-5.3-003 | Late communication entry | The MCX Service shall provide the transmitting MCX Service Group Member's Location information to MCX UEs that are late entering a communication in progress, subject to permissions. |  |  | Location not present in parameters in 10.6.2.2.9 or other group call procedures. Could be resolved by explicitly calling for location procedures in 10.14 triggered by late entry
75 | 75 | 75 | X | X | 22.280: R-5.3-004 | Late communication entry | If an MCX Service Group Communication proceeds without all Affiliated MCX Service Group Members (e.g., due to one or more members being temporarily out of coverage during the communication setup or in one or more higher priority communications), the MCX Service shall attempt to add those affiliated members as the communication proceeds and they become available. | Subclauses 10.6.2.3.1.1.4 and 10.6.2.3.1.2.4.
76 | 76 | 76 | X | X | 22.280: R-5.3-005 | Late communication entry | If during an on-going MCX Service Group Communication, additional MCX Service Group Members affiliate with the MCX Service Group, the MCX Service shall add those members to the Group Communication. | Subclauses 10.6.2.3.1.1.4 and 10.6.2.3.1.2.4.
[5 empty] | 22.280: 5.4 | Receiving from multiple MCX Service communications
[5 empty] | 22.280: 5.4.1 | Overview
[5 empty] | 22.280: 5.4.2 | Requirements
80 | 80 | 80 | 80 | 80 | 22.280: R-5.4.2-001 | Receiving from multiple MCX Service communications | The MCX Service shall allow an MCX UE to be receiving or transmitting in one MCX Service Group while simultaneously receiving additional MCX Service Groups. |  | This is not precluded from the specification. | Implied by Annex B.2-1. (Could add a note to group call clauses?)
81 | 81 | 81 | X | X | 22.280: R-5.4.2-002 | Receiving from multiple MCX Service communications | The MCX Service shall provide a mechanism to configure the number (Nc4) of MCX Service Group Communications to be simultaneously received by an MCX UE, authorized by an MCX Service Administrator and/or authorized user. | CSC-4 and CSC-11 reference points, and annex B table B.2-1.
82 | 82 | 82 | X | X | 22.280: R-5.4.2-003 | Receiving from multiple MCX Service communications | The MCX Service shall provide a mechanism to configure the number (Nc5) of MCX Service Group Communications to be simultaneously received by an MCX User, authorized by an MCX Service Administrator and/or authorized user. | CSC-4 and CSC-11 reference points, and annex B table B.2-1.
83 | 83 | 83 | 83 | 83 | 22.280: R-5.4.2-004 | Receiving from multiple MCX Service communications | The MCX Service should provide a mechanism for an MCX Service Administrator and/or authorized user to prioritize the order in which multiple MCX Service Groups are presented by the MCX UE. | CSC-4 and CSC-11 reference points, and annex B table B.2-1. |  | Current text does not make sense. UE configuration data B.2-1 does not seem correct. Needs a relative group priority. E.g. priority of the group from UE perspective in B.4-1
84 | 84 | 84 | 84 | 84 | 22.280: R-5.4.2-005 | Receiving from multiple MCX Service communications | The MCX Service shall provide multiple MCX Service User IDs to an MCX UE when multiple MCX Service Groups that have a sender are received by the MCX UE. |  |  | Implied by ability to receive multiple calls, each with MCPTT ID of talking party. MCPTT ID is representation of user ID.
85 | 85 | 85 | 85 | 85 | 22.280: R-5.4.2-006 | Receiving from multiple MCX Service communications | The MCX Service shall allow an authorized MCX UE to receive on-network MCX Service Group and off-network MCX Service Group Communications simultaneously. |  | This is not precluded from the specification.
86 | 86 | 86 | 86 | 86 | 22.280: R-5.4.2-007 | Receiving from multiple MCX Service communications | The MCX Service shall ensure that if there is an MCX Service Emergency Group Communication on one of the MCX Service Groups that an MCX User is affiliated to, but that user is already in a lower priority MCX Service Group Communication or Private Communication, that the MCX User automatically hears/displays the MCX Service Emergency Group Communication. |  |  | Not precluded
87 | 87 | 87 | 87 | 87 | 22.280: R-5.4.2-008 | Receiving from multiple MCX Service communications | The MCX Service shall support reception and recording of multiple concurrent Private Communications by an authorized user (e.g., dispatch operator).
88 | 88 | 88 | 88 | 88 | 22.280: R-5.4.2-009 | Receiving from multiple MCX Service communications | The MCX Service shall provide a mechanism by which an MCX UE can receive and record multiple concurrent Private Communications from MCX users for which the current MCX User is authorized.
[5 empty] | 22.280: 5.5 | Private Communication
[5 empty] | 22.280: 5.5.1 | Private Communication general requirements
[5 empty] | 22.280: R-5.5.1-001 | Private Communication general requirements | Void
[5 empty] | 22.280: 5.5.2 | Charging requirements for MCX Service
93 | 93 | 93 | 93 | 93 | 22.280: R-5.5.2-001 | Charging requirements for MCX Service | The MCX Service shall support charging for Private Communications.
[5 empty] | 22.280: 5.6 | MCX Service priority requirements
[5 empty] | 22.280: 5.6.1 | Overview
[5 empty] | 22.280: 5.6.2 | Communication types based on priorities
[5 empty] | 22.280: 5.6.2.1 | MCX Service Emergency and Imminent Peril general requirements
[5 empty] | 22.280: 5.6.2.1.1 | Overview
[5 empty] | 22.280: 5.6.2.1.2 | Requirements
100 | 100 | 100 | 100 | 100 | 22.280: R-5.6.2.1.2-001 | MCX Service Emergency and Imminent Peril general requirements | When an MCX User initiates an MCX Service Emergency Group Communication, a subset of MCX Service applications (e.g. MCPTT, MCVideo) relevant to the MCX User and configured for the MCX Service Group, shall be used for MCX Service Emergency Group Communications.
101 | 101 | 101 | 101 | 101 | 22.280: R-5.6.2.1.2-002 | MCX Service Emergency and Imminent Peril general requirements | The MCX Service shall support an MCX Service Emergency Alert, which on initiation by an MCX User shall put that MCX User into the MCX Service Emergency State and cause that MCX UE to send an MCX Service Emergency Alert containing the following information: Location, MCX Service User ID, the user's Mission Critical Organization name, the list of notification IDs (e.g. groups, other users), and the list of application service MCX Service Group IDs to be used for MCX Service Emergency Group Communication (i.e., user's selected group or dedicated MCX Service Emergency Group).
102 | 102 | 102 | 102 | 102 | 22.280: R-5.6.2.1.2-003 | MCX Service Emergency and Imminent Peril general requirements | The MCX Service in the UE shall request Imminent Peril priority for the currently active MCX Service Application (e.g. MCPTT, MCVideo) when the MCX User requests an MCX Service Imminent Peril Group Communication.
103 | 103 | 103 | 103 | 103 | 22.280: R-5.6.2.1.2-004 | MCX Service Emergency and Imminent Peril general requirements | The MCX Service shall provide a mechanism for an MCX Service Administrator to configure which MCX Service Applications (e.g. MCPTT, MCVideo) are used for MCX Service Emergency Group Communications by an MCX User when that user is in an MCX Service Emergency State.
104 | 104 | 104 | 104 | 104 | 22.280: R-5.6.2.1.2-005 | MCX Service Emergency and Imminent Peril general requirements | The MCX Service shall provide a mechanism for an MCX Service Administrator to configure which MCX Service Applications (e.g. MCPTT, MCVideo) can be used for Imminent Peril Group Communication.
[5 empty] | 22.280: 5.6.2.2 | MCX Service Emergency Group Communication
[5 empty] | 22.280: 5.6.2.2.1 | MCX Service Emergency Group Communication requirements
107 | 107 | 107 | 107 | 107 | 22.280: R-5.6.2.2.1-001 | MCX Service Emergency Group Communication | The MCX Service shall support MCX Service Emergency Group Communications from an authorized MCX Group Member on the currently Selected MCX Group or on an MCX Group designated for MCX Service Emergency Group Communications. | Subclauses 10.6.2.6.1 and 10.6.3.9.1, and annex B table B.3-1.
108 | 108 | 108 | 108 | 108 | 22.280: R-5.6.2.2.1-002 | MCX Service Emergency Group Communication | When an MCX User initiates an MCX Service Emergency Group Communication this may trigger an MCX Service Emergency Alert for that MCX User. |  | Not precluded from the specification. | Specified in step 2 of 10.6.2.6.1.1
109 | 109 | 109 | 109 | 109 | 22.280: R-5.6.2.2.1-003 | MCX Service Emergency Group Communication | When an MCX User initiates an MCX Service Emergency Group Communication this shall put that MCX User into an MCX Service Emergency State. | Subclauses 10.6.2.6.1.1 and 10.6.3.9.1.
110 | 110 | 110 | 110 | 110 | 22.280: R-5.6.2.2.1-004 | MCX Service Emergency Group Communication | The MCX Service shall ensure that MCX Service Emergency Group Communications have the highest priority over all other MCX Service Group transmissions from the same MCX Service, except MCX Service System Communications, MCX Service Emergency Private Communications, and other MCX Service Emergency Group Communications. |  |  | Covered in 5.2.9.3
111 | 111 | 111 | 111 | 111 | 22.280: R-5.6.2.2.1-005 | MCX Service Emergency Group Communication | The MCX Service shall be capable of changing a group communication in progress to an MCX Service Emergency Group Communication. | Subclauses 10.6.2.6.1.2 and 10.6.3.9.1.
112 | 112 | 112 | 112 | 112 | 22.280: R-5.6.2.2.1-006 | MCX Service Emergency Group Communication | MCX Service Emergency Group Communications, including their content and signalling, shall have pre-emptive priority over all other types of MCX Service communications from the same MCX Service, except MCX Service System Communications, MCX Emergency Private Communications, and other MCX Service Emergency Group Communications. |  | Same as [R-5.7.2.1.1-004]? | Covered in 5.2.9.3
113 | 113 | 113 | 113 | 113 | 22.280: R-5.6.2.2.1-007 | MCX Service Emergency Group Communication | The MCX Service shall provide the MCX Service User ID of the initiator of an MCX Service Emergency Group Communication and an indication that it is an MCX Service Emergency Group Communication to Affiliated MCX Service Group Members. | Subclauses 10.6.2.2.1, 10.6.2.6.1.1 and 10.6.3.9.1. |  | Message flow table for server to client is missing
114 | 114 | 114 | 114 | 114 | 22.280: R-5.6.2.2.1-008 | MCX Service Emergency Group Communication | The MCX Service shall add the MCX Service Emergency priority to the group when an In-progress Emergency on that group is initiated. | Subclauses 10.6.2.6.1.2 and 10.6.3.9.1.
115 | 115 | 115 | 115 | 115 | 22.280: R-5.6.2.2.1-009 | MCX Service Emergency Group Communication | The MCX Service shall remove the MCX Service Emergency Priority associated with the group when an In-progress Emergency on that group is cancelled. Editor's note: The interaction of MCX Service Emergency Communication and Imminent Peril Communication is FFS. | Subclause 10.6.2.6.1.3 and 10.6.3.9.1.
116 | 116 | 116 | 116 | 116 | 22.280: R-5.6.2.2.1-010 | MCX Service Emergency Group Communication | The Affiliated MCX Service Group Members shall be notified when their group communication transitions to an In-progress Emergency. | Subclauses 10.6.2.6.1.2 and 10.6.3.9.1. |  | Message flow table for server to client is missing
117 | 117 | 117 | 117 | 117 | 22.280: R-5.6.2.2.1-011 | MCX Service Emergency Group Communication | The MCX Service shall maintain knowledge of the Affiliated MCX Service Group Member(s) that initiated the MCX Service Emergency Group Communication(s) until the In-progress Emergency is cancelled. |  |  | 10.6.2.6.1.1 step 2, and implied in 10.6.2.6.1.3
118 | 118 | 118 | 118 | 118 | 22.280: R-5.6.2.2.1-012 | MCX Service Emergency Group Communication | The MCX Service shall maintain an In-progress Emergency condition for a group from the time the initial MCX Service Emergency Group Communication was requested until the In-progress Emergency condition is cancelled. | Subclauses 10.6.2.6.1.1, 10.6.2.6.1.3 and 10.6.3.9.1.
119 | 119 | 119 | 119 | 119 | 22.280: R-5.6.2.2.1-013 | MCX Service Emergency Group Communication | The MCX Service shall provide a mechanism for an MCX Service Administrator to configure which MCX Service Group (i.e., user's selected group or dedicated MCX Service Emergency Group) is used for the MCX Service Emergency Group Communication by an MCX User. | Reference points CSC-2, CSC-3 and CSC-12, and annex B table B.4-1.
120 | 120 | 120 | 120 | 120 | 22.280: R-5.6.2.2.1-014 | MCX Service Emergency Group Communication | While In-progress Emergency status is maintained for an MCX Service Group Communication, the MCX Service shall provide the MCX Service User ID of the initiator of the In-progress Emergency status and an indication that it is an MCX Service Emergency Group Communication to existing and Late communication entry Affiliated MCX Service Group Members. |  |  | There is no message flow information element table for server to client. Should be added, and needs initiating party to be included in the information elements.
[5 empty] | 22.280: 5.6.2.2.2 | MCX Service Emergency Group Communication cancellation requirements
122 | 122 | 122 | 122 | 122 | 22.280: R-5.6.2.2.2-001 | MCX Service Emergency Group Communication cancellation requirements | The MCX Service shall support cancellation of an In-progress Emergency by an authorized MCX User for an MCX Service Group. | Subclause 10.6.2.6.1.3 and 10.6.3.9.1. Reference points CSC-2, CSC-3 and CSC-12, and annex B table B.4-1.
123 | 123 | 123 | 123 | 123 | 22.280: R-5.6.2.2.2-002 | MCX Service Emergency Group Communication cancellation requirements | The MCX Service shall support cancellation of an In-progress Emergency for an MCX Service Group when criteria established by the MCX Service Administrator are met (e.g., timeout). | Subclause 10.6.2.6.1.3 and 10.6.3.9.1. Reference points CSC-2, CSC-3 and CSC-12, and annex B table B.4-1. Reference points CSC-3 and CSC-5, and annex B table B.5-1.
124 | 124 | 124 | 124 | 124 | 22.280: R-5.6.2.2.2-003 | MCX Service Emergency Group Communication cancellation requirements | The MCX Service shall support cancellation of an In-progress Emergency for an MCX Service Group and MCX Service Emergency State for an MCX User by the MCX Service Emergency Group Communication initiator. | Subclause 10.6.2.6.1.3 and 10.6.3.9.1.
125 | 125 | 125 | 125 | 125 | 22.280: R-5.6.2.2.2-004 | MCX Service Emergency Group Communication cancellation requirements | The MCX Service shall notify Affiliated MCX Service Group Members of the cancellation of the In-progress Emergency and the identity of the cancelling MCX User. | Subclause 10.6.2.6.1.3 and 10.6.3.9.1. | The information flow from the MCPTT server to the MCPTT client is not defined and the description for the procedure does not mention the indication of the identity if the cancelling MCPTT user. | Message flow table for server to client is missing
126 | 126 | 126 | 126 | 126 | 22.280: R-5.6.2.2.2-005 | MCX Service Emergency Group Communication cancellation requirements | The MCX Service shall provide a mechanism for an MCX Service Administrator to authorize an MCX User to cancel in-progress Emergencies. | Reference points CSC-4, CSC-11 and annex B table B.3-1.
[5 empty] | 22.280: 5.6.2.3 | MCX Service Imminent Peril Group Communication
[5 empty] | 22.280: 5.6.2.3.1 | MCX Service Imminent Peril Group Communication requirements
129 | 129 | 129 | 129 | 129 | 22.280: R-5.6.2.3.1-001 | MCX Service Imminent Peril Group Communication | The MCX Service shall support Imminent Peril group communications from authorized Affiliated MCX Service Group Members. | Subclauses 10.6.2.6.2, 10.6.3.9.2, and reference points CSC-4, CSC-11 and annex B table B.3-1.
130 | 130 | 130 | 130 | 130 | 22.280: R-5.6.2.3.1-002 | MCX Service Imminent Peril Group Communication | The MCX Service (e.g. MCPTT, MCVideo) shall ensure that MCX Service Imminent Peril group communications have priority over all other MCX Service Group transmissions from the same MCX Service, except MCX Service System Communications, MCX Service Emergency Group Communications, MCX Service Emergency Private Communications, and other MCX Service Imminent Peril group communications.
131 | 131 | 131 | 131 | 131 | 22.280: R-5.6.2.3.1-003 | MCX Service Imminent Peril Group Communication | The MCX Service shall be capable of changing an MCX Service Group communication in progress to an Imminent Peril group communication. | Subclause 10.6.2.6.2.2 and 10.6.3.9.2.
132 | 132 | 132 | 132 | 132 | 22.280: R-5.6.2.3.1-004 | MCX Service Imminent Peril Group Communication | MCX Service Imminent Peril group communications, including their content and signalling, shall have pre-emptive priority over all other types of MCX Service communications from the same MCX Service, except MCX Service Emergency Group Communications, MCX Service Emergency Private Communications, MCX Service System Communications, and other MCX Service Imminent Peril group communications.
133 | 133 | 133 | 133 | 133 | 22.280: R-5.6.2.3.1-005 | MCX Service Imminent Peril Group Communication | The Affiliated MCX Service Group Members shall be notified when an MCX Service Group communications transitions to In-progress Imminent Peril status. | Subclause 10.6.2.6.2.2 and 10.6.3.9.2. |  | Message flow table for server to client is missing
134 | 134 | 134 | 134 | 134 | 22.280: R-5.6.2.3.1-006 | MCX Service Imminent Peril Group Communication | While Imminent Peril status is maintained for an MCX Service Group communications, the MCX Service shall provide the MCX Service User ID of the initiator of the Imminent Peril status and an indication that it is an Imminent Peril group communication to existing and Late communication entry Affiliated MCX Service Group Members. |  |  | Message flow table for server to client is missing
135 | 135 | 135 | 135 | 135 | 22.280: R-5.6.2.3.1-007 | MCX Service Imminent Peril Group Communication | The MCX Service shall add the Imminent Peril priority to the group when an In-progress Imminent Peril on that group is initiated. | Subclause 10.6.2.6.2.2 and 10.6.3.9.2.
136 | 136 | 136 | 136 | 136 | 22.280: R-5.6.2.3.1-008 | MCX Service Imminent Peril Group Communication | The MCX Service shall remove the Imminent Peril priority associated with the MCX Service Group when the In-progress Imminent Peril status of that MCX Service Group is cancelled. Editor's note: The interaction of MCX Service Emergency Communication and Imminent Peril Communication is FFS. | Subclauses 10.6.2.6.2.3 and 10.6.3.9.2.
137 | 137 | 137 | 137 | 137 | 22.280: R-5.6.2.3.1-009 | MCX Service Imminent Peril Group Communication | The MCX Service shall provide a mechanism for an MCX Service Administrator to configure which MCX Service Group (i.e., user's selected group or dedicated imminent peril group) shall be used for the Imminent Peril communications for an MCX User. | Reference points CSC-4, CSC-11 and annex B table B.3-1. Reference points CSC-2, CSC-3 and CSC-12, and annex B table B.4-1.
[5 empty] | 22.280: 5.6.2.3.2 | MCX Service Imminent Peril Group Communication cancellation requirements
139 | 139 | 139 | 139 | 139 | 22.280: R-5.6.2.3.2-001 | MCX Service Imminent Peril Group Communication cancellation requirements | The MCX Service shall support cancellation of an In-progress Imminent Peril by an authorized MCX User. | Subclauses 10.6.2.6.2.3 and 10.6.3.9.2. | On-network only
140 | 140 | 140 | 140 | 140 | 22.280: R-5.6.2.3.2-002 | MCX Service Imminent Peril Group Communication cancellation requirements | The MCX Service shall provide a mechanism for an MCX Service Administrator to authorize MCX Service Users to cancel an In-progress Imminent Peril. | Reference points CSC-4, CSC-11 and annex B table B.3-1.
141 | 141 | 141 | 141 | 141 | 22.280: R-5.6.2.3.2-003 | MCX Service Imminent Peril Group Communication cancellation requirements | The MCX Service shall support cancellation of an In-progress Imminent Peril by the Imminent Peril group communication initiator. | Subclauses 10.6.2.6.2.3 and 10.6.3.9.2. | On-network only
142 | 142 | 142 | 142 | 142 | 22.280: R-5.6.2.3.2-004 | MCX Service Imminent Peril Group Communication cancellation requirements | The MCX Service shall support cancellation of an In-progress Imminent Peril when criteria created by the MCX Service Administrator are met. | Reference points CSC-2, CSC-3 and CSC-12, and annex B table B.4-1.
[5 empty] | 22.280: 5.6.2.4 | MCX Service Emergency Alert
[5 empty] | 22.280: 5.6.2.4.1 | MCX Service Emergency Alert requirements
145 | 145 | 145 | 145 | 145 | 22.280: R-5.6.2.4.1-001 | MCX Service Emergency Alert | The MCX Service shall support an MCX Service Emergency Alert capability, which on initiation by an MCX User shall put that MCX User into the MCX Service Emergency State and cause that MCX UE to send an MCX Service Emergency Alert. | Subclauses 10.7.2.4.1, 10.7.3.4, 10.7.3.6 for private calls. Subclauses 10.6.2.6.3 and 10.6.3.9.3 for group calls.
146 | 146 | 146 | 146 | 146 | 22.280: R-5.6.2.4.1-002 | MCX Service Emergency Alert | The MCX Service shall provide a means for an authorized user to be able to activate the MCX Service Emergency Alert capability. | Reference points CSC-4, CSC-11 and annex B table B.3-1.
147 | 147 | 147 | 147 | 147 | 22.280: R-5.6.2.4.1-003 | MCX Service Emergency Alert | The MCX Service Emergency Alert shall contain the following information: Location, MCX Service User ID and MCX Service Group ID (i.e., user's selected group or dedicated MCX Service Emergency Group, as per group configuration) and the user's Mission Critical Organization name. | Subclause 10.7.2.1.5, 10.6.2.6.3.1 and 10.6.2.2.1, and 10.6.3.2.5 | Some parameters such as Mission Critical Organization are missing. | 10.6.2.2.3 for client to server applies; does not contain location or organisation name; also no server to client message flow table
148 | 148 | 148 | 148 | 148 | 22.280: R-5.6.2.4.1-004 | MCX Service Emergency Alert | The MCX Service Emergency Alert shall be distributed to affiliated members of the group that was used in the MCX Service Emergency Alert. | Reference points CSC-4, CSC-11 and annex B table B.3-1. |  | No server to client message flow table
149 | 149 | 149 | 149 | 149 | 22.280: R-5.6.2.4.1-004a | MCX Service Emergency Alert | For an MCX Service Emergency Private Communication the MCX Service Emergency Alert shall be distributed to the MCX User that the communication was initiated to. | Reference points CSC-4, CSC-11 and annex B table B.3-1. |  | No server to client message flow table
150 | 150 | 150 | 150 | 150 | 22.280: R-5.6.2.4.1-005 | MCX Service Emergency Alert | The MCX Service shall provide a mechanism for an authorized MCX User to configure an MCX Service Emergency Alert to send a notification to MCX Users within a configurable geographic area of the MCX User entering the MCX Service Emergency State, independent of the MCX Service Group Membership. |  |  | Needs to be configured in service data, but also parameter for area needed in user specific or service specific data; emergency alert flow needs to have location parameter send request
151 | 151 | 151 | 151 | 151 | 22.280: R-5.6.2.4.1-006 | MCX Service Emergency Alert | The MCX UE shall maintain knowledge of the MCX Service Emergency State, until cancelled. | Subclauses 10.7.2.4.1, 10.7.3.4, 10.7.3.6 for private calls. Subclauses 10.6.2.6.3 and 10.6.3.9.3 for group calls.
152 | 152 | 152 | 152 | 152 | 22.280: R-5.6.2.4.1-007 | MCX Service Emergency Alert | Until the MCX Service Emergency State is cancelled on the MCX UE, all MCX Service Group communications or Private Communications transmissions by the MCX User shall be an MCX Service Emergency Group Communication or Emergency Private Communication. | Subclauses 10.7.2.4.1, 10.7.3.4, 10.7.3.6 for private calls. Subclauses 10.6.2.6.3 and 10.6.3.9.3 for group calls.
153 | 153 | 153 | 153 | 153 | 22.280: R-5.6.2.4.1-008 | MCX Service Emergency Alert | The MCX UE shall be configurable as to which group (i.e., user's selected group or dedicated MCX Service Emergency Group) or MCX User is used for the MCX Service Emergency communications. | Reference points CSC-4, CSC-11 and annex B table B.3-1. Reference points CSC-2, CSC-3 and CSC-12, and annex B table B.4-1.
154 | 154 | 154 | 154 | 154 | 22.280: R-5.6.2.4.1-009 | MCX Service Emergency Alert | The MCX UE shall immediately affiliate to the group configured for MCX Service Emergency Group Communication, if not already affiliated to the group, after activating an MCX Service Emergency Alert.
155 | 155 | 155 | 155 | 155 | 22.280: R-5.6.2.4.1-010 | MCX Service Emergency Alert | The MCX Service shall provide a mechanism for an MCX Service Administrator to configure how an MCX User is notified of an incoming MCX Service Emergency Alert (e.g., visual, audio). |  | Configuration is missing.
156 | 156 | 156 | 156 | 156 | 22.280: R-5.6.2.4.1-011 | MCX Service Emergency Alert | The MCX Service shall provide a mechanism for an MCX User to configure, subject to MCX Service Policy, how they are notified of an incoming MCX Service Emergency Alert (e.g., visual, audio). |  | Configuration is missing.
157 | 157 | 157 | 157 | 157 | 22.280: R-5.6.2.4.1-012 | MCX Service Emergency Alert | The MCX Service shall provide a mechanism for an MCX Service Administrator to configure which MCX Service Group (i.e., user's selected group or dedicated MCX Service Emergency Group) or MCX User (e.g., dispatcher) is used for the MCX Service Emergency Alert by an MCX User. | Reference points CSC-4, CSC-11 and annex B table B.3-1. Reference points CSC-2, CSC-3 and CSC-12, and annex B table B.4-1.
[5 empty] | 22.280: 5.6.2.4.2 | MCX Service Emergency Alert cancellation requirements
159 | 159 | 159 | 159 | 159 | 22.280: R-5.6.2.4.2-001 | MCX Service Emergency Alert cancellation requirements | The MCX UE shall only provide a means for cancelling the MCX Service Emergency State locally by an authorized user of that MCX UE.
160 | 160 | 160 | 160 | 160 | 22.280: R-5.6.2.4.2-002 | MCX Service Emergency Alert cancellation requirements | The MCX Service shall support MCX Service Emergency Alert cancellation by authorized MCX Users. | Subclauses 10.6.2.6.3.2, 10.6.3.9.3.2 for group calls. Subclauses 10.7.2.4.1 and 10.7.3.6 for private calls. Reference points CSC-4, CSC-11 and annex B table B.3-1. |  | Procedures do not include cancellation by an authorised user who is not the initiating party.
161 | 161 | 161 | 161 | 161 | 22.280: R-5.6.2.4.2-003 | MCX Service Emergency Alert cancellation requirements | The MCX Service shall distribute MCX Service Emergency Alert cancellation to all affiliated members of the group identified in the cancellation. | Subclauses 10.6.2.6.3.2 and 10.6.3.9.3.2.
[5 empty] | 22.280: 5.7 | MCX Service User ID
163 | 163 | 163 | 163 | 163 | 22.280: R-5.7-001 | MCX Service User ID | The MCX Service shall provide a mechanism for the creation and deletion of aliases for an MCX User and its associated MCX Service User Profiles by authorized parties. | Reference points CSC-4 and CSC-11, and annex B table B.3-1.
164 | 164 | 164 | 164 | 164 | 22.280: R-5.7-002 | MCX Service User ID | The MCX Service shall provide a mechanism for each MCX Service User ID to be associated with an alphanumeric identifier (with a minimum length of Nc3) (i.e., alias) assigned by an MCX Service Administrator. | Reference points CSC-4 and CSC-11, and annex B table B.3-1. Reference points CSC-3 and CSC-5, and annex B table B.5-1.
165 | 165 | 165 | 165 | 165 | 22.280: R-5.7-003 | MCX Service User ID | All UEs shall provide a configurable capability to display the MCX Service User ID, aliases associated with the MCX Service User ID, with the Selected MCX Service Group, and with the Mission Critical Organization name. | Annex C table C.1-1.
[5 empty] | 22.280: 5.8 | MCX UE management
167 | 167 | 167 | 167 | 167 | 22.280: R-5.8-001 | MCX UE management | An MCX UE shall support one or more MCX Service User Profiles. | Subclause 10.1.4.1 and annex B.3.
168 | 168 | 168 | 168 | 168 | 22.280: R-5.8-002 | MCX UE management | The MCX Service shall provide a mechanism for an MCX Service Administrator and/or authorized MCX User to perform MCX UE Provisioning. | Subclause 10.1.4.1 and annex B.3.
[5 empty] | 22.280: 5.9 | MCX Service User Profile
170 | 170 | 170 | 170 | 170 | 22.280: R-5.9-001 | MCX Service User Profile | The MCX Service shall ensure that each MCX User has at least one associated MCX Service User Profile that records the MCX User's: information, including permissions and privileges with respect to the MCX Service. NOTE: Examples of profile information include: their MCX Service User ID, which MCX Service Groups they are a member of, their Participant type, which authority they belong to, whether they can make/receive Private Communications. | Annex B.3.
171 | 171 | 171 | 171 | 171 | 22.280: R-5.9-002 | MCX Service User Profile | The MCX Service shall provide a means for an MCX Service Administrator to manage the MCX Service User Profile for MCX Users within their authority. | Subclause 10.1.4 and annex B.3.
[5 empty] | 22.280: 5.10 | Support for multiple devices
173 | 173 | 173 | 173 | 173 | 22.280: R-5.10-001 | Support for multiple devices | The MCX Service shall allow an MCX User to log in to multiple MCX UEs concurrently. | Subclause 8.3.1. |  | & 10.1.4.1
174 | 174 | 174 | 174 | 174 | 22.280: R-5.10-002 | Support for multiple devices | The MCX Service shall ensure that the MCX User logs into each MCX UE separately. | Subclause 8.3.1. |  | Not explicitly stated
[5 empty] | 22.280: 5.11 | Location
176 | 176 | 176 | 176 | 176 | 22.280: R-5.11-001 | Location | The MCX Service shall support obtaining and conveying Location information describing the position of the MCX UE. |  | For on-network only.
177 | 177 | 177 | 177 | 177 | 22.280: R-5.11-002 | Location | The MCX Service should support obtaining and conveying high accuracy Location information describing the position of the MCX UE. |  | For on-network only.
178 | 178 | 178 | 178 | 178 | 22.280: R-5.11-003 | Location | The MCX Service shall provide for the flexibility to convey future formats of Location information. |  | Not precluded b the specification. For on-network only.
179 | 179 | 179 | 179 | 179 | 22.280: R-5.11-004 | Location | The MCX Service shall provide a means for MCX Service Administrators to manage the privacy of Location information for MCX Users within their authority.
180 | 180 | 180 | 180 | 180 | 22.280: R-5.11-005 | Location | An authorized MCX User shall be able to control the supplying of Location information by the MCX UE for MCX Service communications.
181 | 181 | 181 | 181 | 181 | 22.280: R-5.11-006 | Location | The conveyed Location information shall be the most recently obtained information about the position of the MCX UE at the time of the Location information conveyance. |  | For on-network only. | 10.14.2.4
182 | 182 | 182 | 182 | 182 | 22.280: R-5.11-007 | Location | The MCX Service shall be capable of configuring and re-configuring one or more Location information update triggers (i.e., identified conditions that, when satisfied, cause the MCX UE to report its current Location information). | Subclause 10.14.2.1. | For on-network only.
183 | 183 | 183 | 183 | 183 | 22.280: R-5.11-008 | Location | The MCX Service shall be able to modify Location information update triggers of an MCX User while the MCX User is on the network. | Subclauses 10.14.2.1 and 10.14.2.4. | For on-network only.
184 | 184 | 184 | 184 | 184 | 22.280: R-5.11-009 | Location | The MCX Service shall provide a means for an MCX UE to send a Location information update whenever a trigger condition is satisfied (e.g., initial registration, distance travelled, elapsed time, cell change, tracking area change, PLMN change, MCX Service communication initiation). | Subclauses 10.14.2.2 and 10.14.2.4. | For on-network only. | No listing of triggers.
185 | 185 | 185 | 185 | 185 | 22.280: R-5.11-010 | Location | The MCX Service shall provide a means for an MCX UE to send a Location information update whenever the MCX User initiates an MCX Service Emergency Alert. | Subclause 10.6.3.2.5. | For off-network only.
186 | 186 | 186 | 186 | 186 | 22.280: R-5.11-011 | Location | The MCX Service shall provide a means for an MCX UE to send a Location information update whenever the MCX User initiates an MCX Service Emergency Group Communication. |  |  | On network only. Requesting condition in 10.14.2.1 Needs trigger listing
187 | 187 | 187 | 187 | 187 | 22.280: R-5.11-012 | Location | The MCX Service shall provide a means for an MCX UE to send a Location information update if the MCX User is in an MCX Service Emergency State and a configured amount of time has passed since the previous location information update. |  |  | Implied by 10.14.2.4 and 10.14.2.1 On network only
188 | 188 | 188 | 188 | 188 | 22.280: R-5.11-013 | Location | The MCX Service shall provide a means for an MCX UE to send a Location information update whenever a trigger condition is satisfied while the MCX User is in MCX Service Emergency State (e.g., initial registration, distance travelled, elapsed time, cell change, tracking area change, PLMN change, MCX Service communication initiation). NOTE 1: The Location information update triggers for an MCX User in an MCX Service Emergency State might be different than the Location information update triggers used when the MCX User is not in an MCX Service Emergency State. |  |  | Implied by 10.14.2.4 and 10.14.2.1 On network only
189 | 189 | 189 | 189 | 189 | 22.280: R-5.11-014 | Location | The MCX Service shall provide a means for an MCX Service Administrator to define geographical areas to be used for Location information update triggers for MCX Users within their authority.
190 | 190 | 190 | 190 | 190 | 22.280: R-5.11-015 | Location | The MCX Service shall provide a means for an MCX UE in a predefined area to send a Location information update whenever a trigger condition configured in an MCX User's active MCX Service User Profile is satisfied (e.g., initial registration, distance travelled, elapsed time, cell change, tracking area change, PLMN change, MCX Service communication initiation). NOTE 2: The Location information update triggers for an MCX User in a predefined area might be different than the Location information update triggers used when the MCX User is not in a predefined area.
[5 empty] | 22.280: 5.12 | Security
192 | 192 | 192 | 192 | 192 | 22.280: R-5.12-001 | Security | The MCX Service shall provide a means to support the confidentiality and integrity of all user traffic and signalling at the application layer. |  | Under SA3 scope.
193 | 193 | 193 | 193 | 193 | 22.280: R-5.12-002 | Security | The MCX Service shall support MCX User with globally unique identities, independent of the mobile subscriber identity (IMSI) assigned by a 3GPP network operator to UEs. | Subclause 8.1.2.
194 | 194 | 194 | 194 | 194 | 22.280: R-5.12-003 | Security | The MCX Service identities shall be part of the MCX Service application service domain. | Subclause 8.
195 | 195 | 195 | 195 | 195 | 22.280: R-5.12-004 | Security | The MCX Service identities shall form the basis of the MCX Service application layer security for the MCX Service. |  | Under SA3 scope.
196 | 196 | 196 | 196 | 196 | 22.280: R-5.12-005 | Security | The MCX Service shall provide the MCX User with a mechanism to perform a single authentication for access to all authorized features. | Subclause 10.2.
197 | 197 | 197 | 197 | 197 | 22.280: R-5.12-006 | Security | The MCX Service shall provide a means for an authorized MCX UE to access selected MCX Service features prior to MCX User authentication. |  | Under SA3 scope.
198 | 198 | 198 | 198 | 198 | 22.280: R-5.12-007 | Security | The MCX Service shall require authentication of the MCX User before service access to all authorized MCX Service features is granted. NOTE: The MCX Service features available are based on the authenticated user identity(s). |  | Under SA3 scope.
199 | 199 | 199 | 199 | 199 | 22.280: R-5.12-008 | Security | Subject to regulatory constraints, the MCX Service shall provide a means to support confidentiality, message integrity, and source authentication for some information exchanges (e.g., MCX Service User Profile management, kill commands) that have the potential to disrupt the operation of the target MCX UE. |  | Under SA3 scope.
200 | 200 | 200 | 200 | 200 | 22.280: R-5.12-009 | Security | The MCX Service shall provide a means to support end-to-end security for all media traffic transmitted between MCX UEs. |  | Under SA3 scope.
201 | 201 | 201 | 201 | 201 | 22.280: R-5.12-010 | Security | End-to-end security shall be supported both within and without network coverage and regardless of whether the traffic is transmitted directly or via the network infrastructure. |  | Under SA3 scope.
202 | 202 | 202 | 202 | 202 | 22.280: R-5.12-011 | Security | Subject to regulatory constraints, the MCX Service shall provide a cryptographic key management service(s). |  | Under SA3 scope.
203 | 203 | 203 | 203 | 203 | 22.280: R-5.12-012 | Security | The cryptographic key management service(s) shall support both pre-provisioning and over-the-air provisioning of cryptographic keys. |  | Under SA3 scope.
204 | 204 | 204 | 204 | 204 | 22.280: R-5.12-013 | Security | The cryptographic key management service(s) shall ensure that cryptographic keys are confidentiality protected, integrity protected and authenticated when delivered over-the-air. |  | Under SA3 scope.
205 | 205 | 205 | 205 | 205 | 22.280: R-5.12-014 | Security | The MCX Service shall provide end-to-end confidentiality and integrity protection to the MCX User Profile when transferred to and/or from and while stored on an MCX Server, an MCX UE or both.
[5 empty] | 22.280: 5.13 | Media quality
207 | 207 | 207 | X | X | 22.280: R-5.13-001 | Media quality | The MCX Service shall have the flexibility to be used with different codecs (audio / video).
[5 empty] | 22.280: 5.14 | Relay requirements
209 | 209 | 209 | 209 | 209 | 22.280: R-5.14-001 | Relay requirements | The MCX Service shall be able to use ProSe Relay capabilities defined in TS 22.278 and TS 22.468 |  | UE-to-network relays are supported, UE-to-UE relays are not supported in Rel-13.
210 | 210 | 210 | 210 | 210 | 22.280: R-5.14-002 | Relay requirements | An MCX UE which is unable to gain service from E-UTRAN should attempt to make use of one or more suitable ProSe UE-to-Network Relay(s) in its proximity (see sub-clause 6.18). | Subclause 10.13.
211 | 211 | 211 | 211 | 211 | 22.280: R-5.14-003 | Relay requirements | In off-network situations ProSe UE-to-UE Relay functionality shall be supported (see sub-clause 7.15) between MCX UEs. |  | ProSe UE-to-UE relay functionality is not provided in Rel-13.
212 | 212 | 212 | 212 | 212 | 22.280: R-5.14-004 | Relay requirements | The MCX Service shall provide a means for an MCX UE in a robot to have a ProSe UE-to-Network Relay capability.
[5 empty] | 22.280: 5.15 | Gateway requirements
214 | 214 | 214 | 214 | 214 | 22.280: R-5.15-001 | Gateway requirements | The MCX Service system shall be accessible via gateway MCX UEs by MCX Users.
[5 empty] | 22.280: 5.16 | Control and management by Mission Critical Organizations
[5 empty] | 22.280: 5.16.1 | Overview
[5 empty] | 22.280: 5.16.2 | General requirements
218 | 218 | 218 | 218 | 218 | 22.280: R-5.16.2-001 | Control and management by Mission Critical Organizations | The MCX Service shall be able to support multiple Mission Critical Organizations, each with their own MCX Users and MCX Service Groups, on the same MCX Service system. | Reference points CSC-4, CSC-11, CSC-2, CSC-3 and CSC-13, and annex B.3 and annex B.4. |  | Not precluded
219 | 219 | 219 | 219 | 219 | 22.280: R-5.16.2-002 | Control and management by Mission Critical Organizations | The MCX Service shall provide a means by which Mission Critical Organizations designate and manage (i.e., add, delete, change authorizations, etc.) MCX Service Administrators with authority to manage users, groups, other MCX Service Administrators, security controls, and other mission affecting parameters (e.g., authorizations and priorities) of the MCX Service. | Reference points CSC-4, CSC-11, CSC-2, CSC-3 and CSC-13, and annex B.3 and annex B.4. |  | Not precluded
220 | 220 | 220 | 220 | 220 | 22.280: R-5.16.2-003 | Control and management by Mission Critical Organizations | The MCX Service shall protect the operational privacy of Mission Critical Organizations by providing effective separation between the administrative and security management (e.g., key) parameters of those organizations except as authorized by the Mission Critical Organizations involved. |  |  | Security solution in 33.179 is a single domain solution
221 | 221 | 221 | 221 | 221 | 22.280: R-5.16.2-004 | Control and management by Mission Critical Organizations | The MCX Service shall protect the administrative and security management parameters of Mission Critical Organizations from viewing and manipulation by individuals (including those within and outside of the mission critical organization) not explicitly authorized by the Mission Critical Organization.
222 | 222 | 222 | 222 | 222 | 22.280: R-5.16.2-005 | Control and management by Mission Critical Organizations | The MCX Service shall provide a means by which Mission Critical Organizations may share subsets of their administrative and security parameters with other Mission Critical Organizations. NOTE: The purposes of these requirements protect the operational security of organizations while still allowing for interworking of MCX UE and Users under the control of the Mission Critical Organizations.
[5 empty] | 22.280: 5.16.3 | Operational visibility for Mission Critical Organizations
224 | 224 | 224 | 224 | 224 | 22.280: R-5.16.3-001 | Operational visibility for Mission Critical Organizations | The MCX Service shall provide a means by which an MCX Service Administrator associated with a Mission Critical Organization has visibility into the operational status of the service (e.g., during a natural disaster). |  |  | Implementation specific
[5 empty] | 22.280: 5.17 | General administrative - groups and users
226 | 226 | 226 | 226 | 226 | 22.280: R-5.17-001 | General administrative - groups and users | The MCX Service shall provide a mechanism for an MCX Service Administrator to create and define the membership of MCX Service Groups. | Subclause 10.4.3 for on-network. Annex B.4.
227 | 227 | 227 | 227 | 227 | 22.280: R-5.17-002 | General administrative - groups and users | The MCX Service shall provide a mechanism for an MCX Service Administrator to authorize a user to request an MCX Service Group Communication to one or more MCX Service Groups. |  | Affiliation procedure and group calls procedures. | Group membership list, Annex B.3-2, B.3-3
228 | 228 | 228 | 228 | 228 | 22.280: R-5.17-003 | General administrative - groups and users | The MCX Service shall provide a mechanism for an MCX Service Administrator to determine MCX Users who have the role of a particular Participant type on an MCX Service Group. |  | Not within SA6 scope. | Annex B.3-1
229 | 229 | 229 | 229 | 229 | 22.280: R-5.17-004 | General administrative - groups and users | The MCX Service shall provide mechanisms for an MCX Service Administrator to assign and amend the identifying information of an MCX Service Group (e.g., name, alias). | Reference points CSC-2, CSC-3 and CSC-12, and annex B table B.4-1.
230 | 230 | 230 | 230 | 230 | 22.280: R-5.17-005 | General administrative - groups and users | The MCX Service shall provide a mechanism for an MCX Service Administrator to assign and amend the identifying information of MCX Service User Profiles (e.g., name, identifier, alias). | CSC-4 reference point, annex B.3.
231 | 231 | 231 | 231 | 231 | 22.280: R-5.17-006 | General administrative - groups and users | The MCX Service shall provide a mechanism to notify MCX Users when they become a member of an MCX Service Group or their membership of an MCX Service Group is removed. This notification shall include any provisions required by the MCX User to use the MCX Service Group if the MCX User has been added to the MCX Service Group or remove provisions if the MCX User has been removed from the MCX Service Group. | CSC-2 reference point, annex B.4. |  | 10.1.5.3
232 | 232 | 232 | 232 | 232 | 22.280: R-5.17-007 | General administrative - groups and users | The MCX Service shall provide mechanisms for an MCX Service Administrator to create, amend, delete, and suspend MCX Service User Profiles. | Reference points CSC-4 and CSC-11, and annex B table B.3-1. |  | & 10.1.4.2, 10.1.4.3, 10.1.4.4
233 | 233 | 233 | 233 | 233 | 22.280: R-5.17-008 | General administrative - groups and users | The MCX Service shall enable an MCX Service Administrator to configure which MCX Service Group Members are authorized to select to transmit to an MCX Service Group.
[5 empty] | 22.280: 5.18 | Open interfaces for MCX services
[5 empty] | 22.280: 5.18.1 | Overview
[5 empty] | 22.280: 5.18.2 | Requirements
[5 empty] | 22.280: R-5.18.2-001 | Open interfaces for MCX services | Void
[5 empty] | 22.280: R-5.18.2-002 | Open interfaces for MCX services | Void
[5 empty] | 22.280: R-5.18.2-003 | Open interfaces for MCX services | Void
[5 empty] | 22.280: R-5.18.2-004 | Open interfaces for MCX services | Void
[5 empty] | 22.280: 5.19 | Media forwarding
[5 empty] | 22.280: 5.19.1 | Service description
[5 empty] | 22.280: 5.19.2 | Requirements
[5 empty] | 22.280: R-5.19.2-001 | R-5.19.2-001 | Void
[5 empty] | 22.280: R-5.19.2-002 | R-5.19.2-002 | Void
[5 empty] | 22.280: R-5.19.2-003 | R-5.19.2-003 | Void
[5 empty] | 22.280: 5.20 | Receipt notification
[5 empty] | 22.280: 5.20.1 | Service description
[5 empty] | 22.280: 5.20.2 | Requirements
[5 empty] | 22.280: R-5.20.2-001 | Receipt notification | Void
[5 empty] | 22.280: 5.21 | Additional services for MCX Service communications
[5 empty] | 22.280: 5.21.1 | Remotely initiated MCX Service communication
[5 empty] | 22.280: 5.21.1.1 | Overview
[5 empty] | 22.280: 5.21.1.2 | Requirements
[5 empty] | 22.280: R-5.21.1.2-001 | Remotely initiated MCX Service communication | Void
[5 empty] | 22.280: R-5.21.1.2-002 | Remotely initiated MCX Service communication | Void
[5 empty] | 22.280: R-5.21.1.2-003 | Remotely initiated MCX Service communication | Void
[5 empty] | 22.280: R-5.21.1.2-004 | Remotely initiated MCX Service communication | Void
[5 empty] | 22.280: 5.21.2 | Remotely terminated MCX Service communication
[5 empty] | 22.280: 5.21.2.1 | Requirements
261 | 261 | 261 | 261 | 261 | 22.280: R-5.21.2.1-001 | Remotely terminated MCX Service communication | The MCX Service shall provide a mechanism for an authorized MCX User (e.g. dispatch operator) to remotely terminate an MCX Service Private Communication or MCX Service Group Communication from another user's MCX UE.
[5 empty] | 22.280: 6 | MCX Service requirements specific to on-network use
[5 empty] | 22.280: 6.1 | General administrative - groups and users
X | 264 | X | 264 | X | 22.280: R-6.1-001 | General administrative - groups and users | The MCX Service shall provide a mechanism for an MCX Service Administrator to limit the total number (Nc6) of MCX Service Group Members of an MCX Service Group. | CSC-2, CSC-3 and CSC-12 reference points, and annex B table B.4-2.
X | 265 | X | 265 | X | 22.280: R-6.1-002 | General administrative - groups and users | The MCX Service shall provide a mechanism for an MCX Service Administrator to remove MCX Service Groups from the MCX Service system. | CSC-2, CSC-3 and CSC-12 reference points, and annex B table B.4-2.
X | 266 | X | 266 | X | 22.280: R-6.1-003 | General administrative - groups and users | The MCX Service shall provide a mechanism for an MCX Service Administrator to disable and re-enable MCX Service Groups. | CSC-2, CSC-3 and CSC-12 reference points, and annex B table B.4-2.
X | 267 | X | 267 | X | 22.280: R-6.1-004 | General administrative - groups and users | The MCX Service shall provide a mechanism to log MCX Service Administrators' activities (e.g., cryptographic key updates, MCX Service User Profile changes, password changes, invalid access attempts). |  | Not within SA6 scope?
X | 268 | X | 268 | X | 22.280: R-6.1-005 | General administrative - groups and users | The MCX Service shall provide a mechanism for an MCX Service Administrator to define geographic areas that can be associated to dispatchers for the purpose of routing Location dependent communications and alerts, as part of handling MCX Service Private Communication requests and MCX Service Group Communications, when the receiving/alerted party is based on the MCX User's current Location. |  | Not within SA6 scope?
[5 empty] | 22.280: 6.2 | MCX Service communications
[5 empty] | 22.280: 6.2.1 | Notification and acknowledgement for MCX Service Group Communications
[5 empty] | 22.280: R-6.2.1-001 | Notification and acknowledgement for MCX Service Group Communications | Void
[5 empty] | 22.280: R-6.2.1-002 | Notification and acknowledgement for MCX Service Group Communications | Void
[5 empty] | 22.280: R-6.2.1-003 | Notification and acknowledgement for MCX Service Group Communications | Void
[5 empty] | 22.280: R-6.2.1-004 | Notification and acknowledgement for MCX Service Group Communications | Void
[5 empty] | 22.280: R-6.2.1-005 | Notification and acknowledgement for MCX Service Group Communications | Void
[5 empty] | 22.280: 6.2.2 | Queuing
X | 277 | X | X | X | 22.280: R-6.2.2-001 | Queuing | The MCX Service shall prioritize the transmit request queue based on the type of communication (e.g., group, private), urgency of the communication (e.g., general group, MCX Service Emergency, Imminent Peril), attributes (e.g., priority level) of the MCX Service Group (if a group communication), and attributes (e.g., priority level) of the requesting MCX User. | Subclause 10.9.1.2.1. CSC-2, CSC-3 and CSC-12 reference points, and annex B table B.4-1.
X | 278 | X | X | X | 22.280: R-6.2.2-002 | Queuing | When prioritizing the transmit queue, the MCX Service may assign higher priority to communications of the MCX Service Groups and MCX Users operating within the boundaries of their jurisdictions, if known. | Subclause 10.9.1.2.1.
X | 279 | X | X | X | 22.280: R-6.2.2-003 | Queuing | When prioritizing the transmit queue, the MCX Service may assign higher priority to communications of the MCX Service Groups and MCX Users during hours of operation or while on duty, if known. | Subclause 10.9.1.2.1. | Assumed to be covered by the examples given regarding whether to grant permission to transmit.
X | 280 | X | X | X | 22.280: R-6.2.2-004 | Queuing | The MCX Service shall allow MCX Users with queued requests for permission to transmit to cancel their requests. | Subclauses 10.9.1.2.5, 10.9.1.2.6, 10.9.1.2.7 and 10.9.1.3.4.1.
X | 281 | X | X | X | 22.280: R-6.2.2-005 | Queuing | If an MCX Service Group Communication request to transmit has been queued, the MCX Service shall provide, upon request, that MCX User's current position in the queue. | Subclauses 10.9.1.2.13, 10.9.1.2.14 and 10.9.1.3.3.
X | 282 | X | X | X | 22.280: R-6.2.2-006 | Queuing | If a request for an MCX Service Group Communication is queued, the MCX Service shall provide an indication to the requester when the communication continues. | Subclause 10.9.1.3.1. | Clarification for the requirement may be needed?
[5 empty] | 22.280: 6.3 | General requirements
X | 284 | X | 284 | X | 22.280: R-6.3-001 | General requirements | A PLMN shall support multiple MCX Service systems. | Subclause 6.
X | 285 | X | 285 | X | 22.280: R-6.3-002 | General requirements | An MCX Service system shall be capable of providing MCX Services to MCX Users in multiple PLMNs. | Subclause 6.
X | 286 | X | 286 | X | 22.280: R-6.3-003 | General requirements | The MCX Service shall provide a means by which changes performed by an MCX Service Administrator take effect immediately. |  |  | Implementation specific
X | 287 | X | 287 | X | 22.280: R-6.3-004 | General requirements | The MCX Service shall provide a means by which changes performed by an MCX Service Administrator take effect at a specified date/time. |  |  | Implementation specific
[5 empty] | 22.280: 6.4 | General MCX Service Group Communications
[5 empty] | 22.280: 6.4.1 | General aspects
X | 290 | X | 290 | X | 22.280: R-6.4.1-001 | General MCX Service Group Communications | Interruption to an MCX Service Group Communication shall be minimized when participants move from one area to another. |  | Not within SA6 scope?
[5 empty] | 22.280: 6.4.2 | Group status/information
X | 292 | X | 292 | X | 22.280: R-6.4.2-001 | Group status/information | The MCX Service shall provide a mechanism by which an authorized MCX User determines which MCX Service Groups have at least one other MCX User affiliated.
X | 293 | X | 293 | X | 22.280: R-6.4.2-002 | Group status/information | The MCX Service shall provide a mechanism by which an authorized MCX UE determines what MCX Service Groups have at least one active receiving member.
X | 294 | X | 294 | X | 22.280: R-6.4.2-003 | Group status/information | The MCX Service shall provide a mechanism by which an authorized MCX UE determines that a number (Nc1) of receiving members are present for an MCX Service Group.
X | 295 | X | 295 | X | 22.280: R-6.4.2-004 | Group status/information | The MCX Service shall provide a mechanism by which an authorized MCX UE determines that a particular receiving member(s) is present for an MCX Service Group.
X | 296 | X | 296 | X | 22.280: R-6.4.2-005 | Group status/information | The MCX Service shall provide a notification, for example audio and/or visual, to a user that there are no members on an MCX Service Group being used/monitored by the user and that the user is the only user affiliated to that MCX Service Group.
X | 297 | X | 297 | X | 22.280: R-6.4.2-006 | Group status/information | The MCX Service shall provide a mechanism by which an authorized MCX User can determine which MCX Service Group(s) another MCX User has affiliated to. | Reference points CSC-4 and CSC-11, and annex B table B.3-2. |  | Parameter only authorises to request the list, no mechanism for requesting the list.
X | 298 | X | 298 | X | 22.280: R-6.4.2-007 | Group status/information | The MCX Service shall provide a mechanism by which an authorized MCX User can determine which MCX Service Group(s) another MCX User has selected.
[5 empty] | 22.280: 6.4.3 | Identification
X | 300 | X | 300 | X | 22.280: R-6.4.3-001 | Identification | The MCX Service shall provide the MCX Service User ID, associated MCX Service User ID alias(es), MCX Service Group ID, group aliases and, if available, the identity of the Mission Critical Organization name of the transmitting Participant to the receiving MCX UEs unless the transmitting Participant's identity is restricted. | Reference points CSC-2, CSC-3 and CSC-12, and annex B table B.4-1. | Only the user ID is transmitted.
X | 301 | X | 301 | X | 22.280: R-6.4.3-002 | Identification | The MCX Service shall present users with human readable identifiers (with a minimum length of Nc3) for MCX Users (i.e., MCX Service User ID alias(es)) and for the MCX Service Groups (i.e., group alias(es)). | Reference points CSC-2, CSC-3 and CSC-12, and annex B table B.4-1. | The aliases are not handled in TS 23.179.
[5 empty] | 22.280: 6.4.4 | Membership/affiliation
X | 303 | X | 303 | X | 22.280: R-6.4.4-001 | Membership/affiliation | The MCX Service shall support automatic affiliation of the MCX UE to a Group-Broadcast Group or User-Broadcast Group within that MCX Service. | Subclause 10.4.3. | Automatic affiliation clearly specified for group creation, but not for group-broadcast group. Or should we consider that NOTE in table B.4-2 is enough? | Automatic affiliation is only specified for user regroup, not broadcast group. Needs to be added.
X | 304 | X | 304 | X | 22.280: R-6.4.4-002 | Membership/affiliation | The MCX Service shall support an MCX User's ability to revoke his affiliation with an MCX Service Group. | Subclause 10.3.4.1, 10.3.4.2 and 10.3.4.3.
[5 empty] | 22.280: 6.4.5 | Membership/affiliation list
X | 306 | X | 306 | X | 22.280: R-6.4.5-001 | Membership/affiliation list | The MCX Service shall provide, upon request, the list of currently affiliated members on an MCX Service Group to an authorized user regardless of the user's affiliation. | Reference points CSC-2, CSC-3 and CSC-12, and annex B table B.4-2. |  | Affiliated users not in the list
X | 307 | X | 307 | X | 22.280: R-6.4.5-002 | Membership/affiliation list | The MCX Service shall provide a mechanism for an MCX Service Administrator to authorize an MCX User to request the list of currently affiliated members on an MCX Service Group regardless of the MCX User's affiliation or group membership. |  | Configuration is missing. | Authorisation to request list of members of an MCPTT group is present in B.4-2
X | 308 | X | 308 | X | 22.280: R-6.4.5-003 | Membership/affiliation list | The MCX Service shall provide, upon request, the list of currently affiliated members of an MCX Service Group to an authorized MCX UE. | Reference points CSC-2, CSC-3 and CSC-12, and annex B table B.4-2. |  | Affiliated users not in the list
X | 309 | X | 309 | X | 22.280: R-6.4.5-004 | Membership/affiliation list | When a list of affiliated members is provided, the list shall reference each member by MCX Service User ID and/or associated aliases.
X | 310 | X | 310 | X | 22.280: R-6.4.5-005 | Membership/affiliation list | The MCX Service shall provide, upon request, the current list of members of an MCX Service Group to an authorized user. | Reference points CSC-2, CSC-3 and CSC-12, and annex B tables B.4-1 and B.4-2.
X | 311 | X | 311 | X | 22.280: R-6.4.5-006 | Membership/affiliation list | The MCX Service shall provide, upon request, the current list of members of an MCX Service Group to an authorized MCX UE regardless of the MCX UE's membership. | Reference points CSC-2, CSC-3 and CSC-12, and annex B table B.4-1.
X | 312 | X | 312 | X | 22.280: R-6.4.5-007 | Membership/affiliation list | The MCX Service shall provide a mechanism for an MCX Service Administrator to authorize an MCX User to request the complete list of members of an MCX Service Group, regardless of the MCX User's membership. |  | Configuration is missing. | Authorisation parameter exists in table B.4-2
X | 313 | X | 313 | X | 22.280: R-6.4.5-008 | Membership/affiliation list | When a list of members is provided, the list shall reference each member by MCX Service User ID and/or associated aliases.
[5 empty] | 22.280: 6.4.6 | Authorized user remotely changes another MCX User's affiliated and/or Selected MCX Service Group(s)
[5 empty] | 22.280: 6.4.6.1 | Mandatory change
X | 316 | X | 316 | X | 22.280: R-6.4.6.1-001 | Mandatory change | The MCX Service shall provide a mechanism that allows an authorized MCX User (e.g., dispatcher) to change an on-network MCX User's Selected MCX Service Group(s) and then the MCX Service shall send a notification to the on-network MCX User.
X | 317 | X | 317 | X | 22.280: R-6.4.6.1-002 | Mandatory change | The MCX Service shall provide a mechanism that allows an authorized MCX User (e.g., dispatcher) to make changes to the group(s) that an on-network MCX User is affiliated to and then the MCX Service shall send a notification to the on-network MCX User. | Subclauses 10.3.2.7, 10.3.2.8, 10.3.5.1.1 and 10.3.5.2.1. Reference points CSC-4 and CSC-11, and annex B table B.3-2.
X | 318 | X | 318 | X | 22.280: R-6.4.6.1-003 | Mandatory change | The MCX Service shall provide a mechanism that allows an authorized MCX User (e.g., dispatcher) to change multiple other on-network MCX Users' Affiliated MCX Service Group(s) to a specific MCX Service Group, and the MCX Service shall notify this to the on-network MCX Users. | Subclauses 10.3.2.7, 10.3.2.8, 10.3.5.1.1 and 10.3.5.2.1. Reference points CSC-4 and CSC-11, and annex B table B.3-2.
X | 319 | X | 319 | X | 22.280: R-6.4.6.1-004 | Mandatory change | The MCX Service shall provide a mechanism that allows an authorized MCX User (e.g., dispatcher) to change multiple other on-network MCX Users' Selected MCX Service Group(s) to a specific MCX Service Group, and the MCX Service shall notify this to the on-network MCX Users.
[5 empty] | 22.280: 6.4.6.2 | Negotiated change
X | 321 | X | 321 | X | 22.280: R-6.4.6.2-001 | Negotiated change | The MCX Service shall provide a mechanism that allows an authorized MCX User (e.g., dispatcher) to send a notification that proposes that another on-network MCX User should affiliate to a specific MCX Service Group. | Subclauses 10.3.2.7, 10.3.2.8, 10.3.5.1.2. Reference points CSC-4 and CSC-11, and annex B table B.3-2.
X | 322 | X | 322 | X | 22.280: R-6.4.6.2-002 | Negotiated change | The MCX Service shall provide a mechanism that allows an authorized MCX User (e.g., dispatcher) to send a notification that proposes that multiple other on-network MCX Users should affiliate to a specific MCX Service Group. | Subclauses 10.3.2.7, 10.3.2.8, 10.3.5.1.2. Reference points CSC-4 and CSC-11, and annex B table B.3-2.
X | 323 | X | 323 | X | 22.280: R-6.4.6.2-003 | Negotiated change | The MCX Service shall provide a mechanism that allows an authorized MCX User (e.g., dispatcher) to send a notification that proposes that another on-network MCX User should select a specific MCX Service Group.
X | 324 | X | 324 | X | 22.280: R-6.4.6.2-004 | Negotiated change | The MCX Service shall provide a mechanism that allows an authorized MCX User (e.g., dispatcher) to send a notification that proposes that multiple on-network MCX Users should select a specific MCX Service Group.
X | 325 | X | 325 | X | 22.280: R-6.4.6.2-005 | Negotiated change | The MCX Service shall provide a mechanism to the on-network MCX User to accept or reject a proposed change in selected or affiliated MCX Service Group(s). | Subclauses 10.3.2.7, 10.3.2.8, 10.3.5.1.2. Reference points CSC-4 and CSC-11, and annex B table B.3-2.
X | 326 | X | 326 | X | 22.280: R-6.4.6.2-006 | Negotiated change | The MCX Service shall provide a notification to the authorized MCX User (e.g., dispatcher) if the change that they proposed to another on-network MCX User(s) affiliated/Selected MCX Service Group was accepted/rejected by the MCX User(s). | Subclauses 10.3.2.7, 10.3.2.8, 10.3.5.1.2. Reference points CSC-4 and CSC-11, and annex B table B.3-2.
[5 empty] | 22.280: 6.4.7 | Prioritization
X | 328 | X | 328 | X | 22.280: R-6.4.7-001 | Prioritization | The MCX Service shall provide a mechanism to establish, dynamically and in real-time, the relative priorities of different MCX Service Group Communications with respect to transport. | Subclause 10.11.
X | 329 | X | 329 | X | 22.280: R-6.4.7-002 | Prioritization | The MCX Service shall provide a mechanism to establish, dynamically and in real-time, the relative priorities of different MCX Service Group Communications with respect to presentation. |  |  | Priority of the group in B.4-2 could be provided to the UE
X | 330 | X | 330 | X | 22.280: R-6.4.7-003 | Prioritization | The MCX Service shall provide a mechanism to establish, dynamically and in real-time, the relative priorities of MCX Service Groups Communications and other traffic with respect to transport. | Subclause 10.11.
X | 331 | X | 331 | X | 22.280: R-6.4.7-004 | Prioritization | The MCX Service shall provide a mechanism to establish, dynamically and in real-time, the relative priorities of MCX Service Groups Communications and other traffic with respect to presentation. |  |  | Priority of the group in B.4-2 could be provided to the UE
[5 empty] | 22.280: 6.4.8 | Relay requirements
X | 333 | X | 333 | X | 22.280: R-6.4.8-001 | Relay requirements | The MCX UE-to-Network Relay service shall provide on-network MCX Service to MCX UEs not currently connected to the serving network. |  | General requirement about UE-to-network relays.
[5 empty] | 22.280: 6.4.9 | Administrative
X | 335 | X | 335 | X | 22.280: R-6.4.9-001 | Administrative | The MCX Service shall provide a mechanism for an MCX Service Administrator to configure the conditions under which MCX Service communications shall be terminated (e.g., last Participant leaving, second last Participant leaving, initiator leaving). |  | Configuration is missing.
X | 336 | X | X | X | 22.280: R-6.4.9-002 | Administrative | The MCX Service shall provide a mechanism for MCX Service Administrators to configure the maximum allowed time duration for MCX Service Group communications to remain active. | Reference points CSC-2, CSC-3 and CSC-12 and annex B table B.4-2.
X | 337 | X | X | X | 22.280: R-6.4.9-003 | Administrative | The MCX Service shall provide a mechanism for an MCX Service Administrator to determine how many MCX Users shall remain participating for MCX Service Group Communications to remain active. |  | Configuration is missing.
X | 338 | X | 338 | X | 22.280: R-6.4.9-004 | Administrative | The MCX Service shall provide a mechanism for an MCX Service Administrator to configure MCX Service Groups to be receive-only for specified MCX Service Group Members. | Reference points CSC-2, CSC-3 and CSC-12 and annex B table B.4-2.
X | 339 | X | X | X | 22.280: R-6.4.9-005 | Administrative | The MCX Service shall provide a mechanism for an MCX Service Administrator to set the preferred codecs for an MCX Service Group. | Reference points CSC-2, CSC-3 and CSC-12 and annex B table B.4-2.
X | 340 | X | 340 | X | 22.280: R-6.4.9-006 | Administrative | The MCX Service shall provide a mechanism for an MCX Service Administrator to confine use of an MCX Service Group to MCX Service Group Members in a particular geographic area. |  | Configuration is missing.
[5 empty] | 22.280: 6.5 | Broadcast Group
[5 empty] | 22.280: 6.5.1 | General Broadcast Group Communication
X | 343 | X | X | X | 22.280: R-6.5.1-001 | General Broadcast Group Communication | The MCX Service shall deliver an on-Network Broadcast Group Communication within that MCX Service to the members of a Broadcast Group who are on-Network, and who may be all of the MCX Service system users, or a subset thereof. | Subclauses 10.4.3 and 10.6.2.5. |  | Not precluded. Membership of a broadcast group can be configured as required, as with any other group
X | 344 | X | X | X | 22.280: R-6.5.1-002 | General Broadcast Group Communication | The MCX Service shall support Broadcast Group Communications within that MCX Service to a dynamically defined geographic area.
[5 empty] | 22.280: 6.5.2 | Group-Broadcast Group (e.g., announcement group)
X | 346 | X | X | X | 22.280: R-6.5.2-001 | Group-Broadcast Group (e.g., announcement group) | The MCX Service shall optionally support termination of all, or a subset of, subordinate group communications within that MCX Service upon initiation of a Broadcast Group Communication transmitted on a Group-Broadcast Group.
[5 empty] | 22.280: 6.5.3 | User-Broadcast Group (e.g., System Communication)
X | 348 | X | X | X | 22.280: R-6.5.3-001 | User-Broadcast Group (e.g., System Communication) | The MCX Service shall optionally support termination of all group communications within that MCX Service that are not MCX Service Emergency Group Communications involving those users within the user hierarchy upon initiation of a Broadcast Group Communication transmitted on a User-Broadcast Group.
[5 empty] | 22.280: 6.6 | Dynamic group management (i.e., dynamic regrouping)
[5 empty] | 22.280: 6.6.1 | General dynamic regrouping
X | 351 | X | 351 | X | 22.280: R-6.6.1-001 | General dynamic regrouping | Group Regroup and User Regroup operations shall be manageable by authorized MCX Users. | Subclauses 10.4.3, 10.4.4. Reference points CSC-4 and CSC-11, and annex B table B.3-2.
X | 352 | X | 352 | X | 22.280: R-6.6.1-002 | General dynamic regrouping | The temporary group formed by Group Regroup or User Regroup operations shall persist until torn down by an authorized MCX User. | Subclauses 10.4.3 and 10.4.4. | The tearing down of group formed by user regroup is not described. | Note: process for multiple MCPTT systems in 10.4.4.3, but no process described for single system
X | 353 | X | 353 | X | 22.280: R-6.6.1-003 | General dynamic regrouping | The priority of the temporary group formed by a Group Regroup or User Regroup operations shall be established by the creator of the group within bounds established by MCX Service Administrators. | Subclause 10.4.2.3, 10.4.2.12, 10.4.2.13, 10.4.4.1 and 10.4.4.2. | The priority is not handled for group creation for user regroup. | Priority leve is provided between servers 10.4.2.12, 10.4.2.13, but not in request, and no administrator bounds configurable
X | 354 | X | 354 | X | 22.280: R-6.6.1-004 | General dynamic regrouping | The MCX Service shall enable an MCX Service Administrator to grant and to revoke the authorization of an MCX User to be able to perform dynamic regrouping operations. | Reference points CSC-4 and CSC-11, and annex B table B.3-2.
X | 355 | X | 355 | X | 22.280: R-6.6.1-005 | General dynamic regrouping | The MCX Service shall enable an MCX Service Administrator to configure whether a temporary group is encrypted. |  |  | Depends on security level of the group. Definition of group parameters applying to temporary groups is needed.
X | 356 | X | 356 | X | 22.280: R-6.6.1-006 | General dynamic regrouping | The temporary group formed by Group Regroup or User Regroup operations shall be treated like any other MCX Service Group, except the ability for a temporary group formed by a Group Regroup operation to be included in another Group Regroup operation. | Subclauses 10.4.3, 10.4.4, 10.4.4.1 (step 2) and 10.4.4.2 (step 2).
[5 empty] | 22.280: 6.6.2 | Group regrouping
[5 empty] | 22.280: 6.6.2.1 | Service description
[5 empty] | 22.280: 6.6.2.2 | Requirements
X | 360 | X | 360 | X | 22.280: R-6.6.2.2-001 | Group regrouping | The MCX Service shall provide a means of dynamically combining a multiplicity of groups into a new, temporary group (i.e., to perform a "Group Regroup operation"). | Subclause 10.4.4
X | 361 | X | 361 | X | 22.280: R-6.6.2.2-002 | Group regrouping | The MCX Service shall notify MCX Users when and how any of their affiliated groups are affected by a Group Regroup operation including notification of modified security, priority, floor control, and other operational characteristics. | Subclauses 10.4.4.1 (step 5) and 10.4.4.2 (steps 11 and 14)
X | 362 | X | 362 | X | 22.280: R-6.6.2.2-003 | Group regrouping | The MCX Service shall provide notification and information to an authorized MCX User if that user is attempting to Group Regroup MCX Service Groups of different security levels, priority levels, and/or floor control methods. | Reference points CSC-2, CSC-3 and CSC-12, and annex B table B.4-2 | Some procedure description is needed.
X | 363 | X | 363 | X | 22.280: R-6.6.2.2-004 | Group regrouping | The MCX Service shall enable an authorized MCX User to set the security level of the Group created from a Group Regroup operation. Where an MCX User does not specify the security level the MCX Service shall default the security level to be set to the lowest security level of the constituent Groups. | Subclauses 10.4.4.1 (step 3) and 10.4.4.2 (step 6). Reference points CSC-2, CSC-3 and CSC-12, and annex B table B.4-2 |  | Definition of group parameters applying to temporary groups is needed.
X | 364 | X | 364 | X | 22.280: R-6.6.2.2-005 | Group regrouping | The MCX Service shall notify Affiliated MCX Service Group Members of a constituent MCX Service Group when the security level of the MCX Service Group that they are using lowers as a result of a Group Regroup operation. | Subclauses 10.4.4.1 (step 5) and 10.4.4.2 (step 11 and 14). |  | Definition of group parameters applying to temporary groups is needed.
X | 365 | X | 365 | X | 22.280: R-6.6.2.2-006 | Group regrouping | The MCX Service shall enable an authorized MCX User to set the priority level of the group formed from a Group Regroup operation. Where an MCX User does not specify the priority level the MCX Service shall default the priority level to be set to the highest priority level of the constituent Groups. | Subclauses 10.4.4.1 (step 3) and 10.4.4.2 (step 6). Reference points CSC-2, CSC-3 and CSC-12, and annex B table B.4-1.
X | 366 | X | 366 | X | 22.280: R-6.6.2.2-007 | Group regrouping | Broadcast Groups shall be able to be included in a Group Regroup operation. |  | Not precluded by the specification.
X | 367 | X | 367 | X | 22.280: R-6.6.2.2-008 | Group regrouping | The MCX Service shall enable an authorized MCX User or MCX Service Administrator to configure default settings and rules for the operational characteristics of temporary MCX Service Groups resulting from Group Regroup operations (e.g. call start criteria, hang time).
X | 368 | X | 368 | X | 22.280: R-6.6.2.2-009 | Group regrouping | The MCX Service shall enable an authorized MCX User to specify the operational characteristics of temporary MCX Service Groups resulting from Group Regroup operations either explicitly, or via pre-defined implicit rules, or via pre-configured default values, or, in case all the constituent Groups have in common the same operational characteristics, to use the common settings.
X | X | X | X | X | 22.280: R-6.6.2.2-010 | Group regrouping | The MCX Service shall enable an authorized MCX User to set the floor control method of the Group created from a Group Regroup operation when the Group Regroup includes one or more groups configured for audio cut-in operation. Where an MCX User does not specify the floor control method the MCX Service shall default to using normal floor control for the Group Regroup (i.e. do not use audio cut-in).
[5 empty] | 22.280: 6.6.3 | Temporary Group-Broadcast Group
X | 371 | X | 371 | X | 22.280: R-6.6.3-001 | Temporary Group-Broadcast Group | The MCX Service shall enable an authorized MCX User to create a temporary Group-Broadcast Group from a multiplicity of MCX Service Groups within that MCX Service. | Subclauses 10.6.2.5.1, 10.6.2.5.2 and 10.6.2.5.3.
X | 372 | X | 372 | X | 22.280: R-6.6.3-002 | Temporary Group-Broadcast Group | The MCX Service shall only allow the creator of the temporary Group-Broadcast Group to transmit on it. | Subclauses 10.6.2.5.1, 10.6.2.5.2 and 10.6.2.5.3.
[5 empty] | 22.280: 6.6.4 | User regrouping
[5 empty] | 22.280: 6.6.4.1 | Service description
[5 empty] | 22.280: 6.6.4.2 | Requirements
X | 376 | X | 376 | X | 22.280: R-6.6.4.2-001 | User regrouping | The MCX Service shall provide a means for combining a multiplicity of MCX Users into a new, temporary group (i.e., to perform a "User Regroup operation"). | Subclause 10.4.3.
X | 377 | X | 377 | X | 22.280: R-6.6.4.2-002 | User regrouping | The MCX Service shall provide a means for combining a multiplicity of MCX Users into a new, temporary group based on a parameter or a combination of parameters (e.g., particular geographic area, Participant type). |  |  | Not precluded
X | 378 | X | 378 | X | 22.280: R-6.6.4.2-003 | User regrouping | The MCX Service shall provide a mechanism to preconfigure the parameters for a particular User Regroup operation, such that an authorized MCX User activates this preconfigured User Regroup and communicates with this temporary group with minimal delay. NOTE: An example of the use of this functionality is for an MCX User to communicate with particular other MCX Users within a predefined radius of the MCX User's Location. This functionality is likely to be for urgent type communications such as MCX Service Emergency Group Communications. |  | Configuration is missing. | Not precluded
X | 379 | X | 379 | X | 22.280: R-6.6.4.2-004 | User regrouping | The MCX Service shall notify MCX Users when they are affected by a User Regroup operation. | Subclause 10.4.3 (step 4).
X | 380 | X | 380 | X | 22.280: R-6.6.4.2-005 | User regrouping | The MCX Service shall provide a mechanism for an MCX Service Administrator to configure whether an MCX Service system shall automatically affiliate the MCX Users included in the temporary group created by the User Regroup operation. | Subclause 10.4.3 (step 3). | Configuration is missing.
[5 empty] | 22.280: 6.7 | Private Communication
[5 empty] | 22.280: 6.7.1 | Overview
[5 empty] | 22.280: 6.7.2 | General requirements
X | 384 | X | 384 | X | 22.280: R-6.7.2-001 | Private Communication | The MCX Service should provide a mechanism for authorized MCX Users to query whether a particular MCX User is present on the network. | Reference points CSC-4 and CSC-11, and annex B table B.3-2. | Some procedure description needed? | No procedure
X | 385 | X | 385 | X | 22.280: R-6.7.2-002 | Private Communication | The MCX Service should provide a mechanism for an MCX Service Administrator to configure which MCX Users, within their authority, are authorized to place a Private Communication (without Floor control). |  | Configuration is missing.
X | 386 | X | 386 | X | 22.280: R-6.7.2-003 | Private Communication | The MCX Service should provide a mechanism for authorized MCX Users to query whether a particular MCX User is capable of participating in a Private Communication. | Reference points CSC-4 and CSC-11, and annex B table B.3-2. | Some procedure description needed?
X | 387 | X | 387 | X | 22.280: R-6.7.2-004 | Private Communication | The MCX Service shall provide a mechanism by which an MCX User can make a Private Communication to the local dispatcher based on the MCX User's current Location.
X | 388 | X | 388 | X | 22.280: R-6.7.2-005 | Private Communication | The MCX Service shall provide a mechanism for the Private Communication (without Floor control) to be set up with the MCX UE designated by the receiving MCX User to be used for Private Communications (without Floor control) when the receiving MCX User has signed on to the MCX Service with multiple MCX UEs. | Subclause 10.7.2.2.1 step 6, 10.7.2.2.2.2 step 5, 10.7.2.3.1 step 8 and 10.7.2.3.2 step 8.
[5 empty] | 22.280: 6.7.3 | Administrative
X | 390 | X | 390 | X | 22.280: R-6.7.3-001 | Administrative | The MCX Service should provide a mechanism for an MCX Service Administrator to configure whether the presence on the network of a particular MCX User is available. | Reference points CSC-4 and CSC-11, and annex B table B.3-2.
X | 391 | X | 391 | X | 22.280: R-6.7.3-002 | Administrative | The MCX Service should provide a mechanism for an MCX Service Administrator to configure which MCX Users may determine whether a particular MCX User is present on the network. | Reference points CSC-4 and CSC-11, and annex B table B.3-2.
X | 392 | X | 392 | X | 22.280: R-6.7.3-003 | Administrative | The MCX Service should provide a mechanism for an MCX Service Administrator to configure whether the ability to participate in Private Communications of a particular MCX User is available. | Reference points CSC-4 and CSC-11, and annex B table B.3-2.
X | 393 | X | 393 | X | 22.280: R-6.7.3-004 | Administrative | The MCX Service should provide a mechanism for an MCX Service Administrator to configure which MCX Users may determine whether a particular MCX User is capable of participating in a Private Communication. | Reference points CSC-4 and CSC-11, and annex B table B.3-2. |  | No list of users
X | 394 | X | 394 | X | 22.280: R-6.7.3-005 | Administrative | The MCX Service shall provide a mechanism for an MCX Service Administrator to configure which MCX Users, within their authority, are authorized to place a Manual Commencement Private Communication (without Floor control). |  | Configuration is missing. | Table B.3-1
X | 395 | X | 395 | X | 22.280: R-6.7.3-006 | Administrative | The MCX Service shall provide a mechanism for an MCX Service Administrator to configure which MCX Users, within their authority, are authorized to place an Automatic Commencement Private Communication (without Floor control). |  | Configuration is missing. | Table B.3-1
X | 396 | X | 396 | X | 22.280: R-6.7.3-007 | Administrative | The MCX Service shall provide a mechanism for an MCX Service Administrator to configure for a particular authorized MCX User, a set of MCX Users under the same authority to which a Private Communication (without Floor control) can be made. |  | Configuration is missing. | Table B.3-1
X | 397 | X | 397 | X | 22.280: R-6.7.3-008 | Administrative | The MCX Service shall provide a mechanism for an MCX Service Administrator to configure the maximum duration for Private Communication for MCX Users within their authority. NOTE: The maximum duration can be set to infinite. | Reference points CSC-4 and CSC-11, and annex B table B.3-2. |  | Table B.5-2
[5 empty] | 22.280: 6.7.4 | Prioritization
X | 399 | X | 399 | X | 22.280: R-6.7.4-001 | Prioritization | The MCX Service shall provide a mechanism to establish, dynamically and in real-time, the relative priorities of Private Communications and Group Communications with respect to transport. | Subclause 10.11.
X | 400 | X | 400 | X | 22.280: R-6.7.4-002 | Prioritization | The MCX Service shall provide a mechanism to establish, dynamically and in real-time, the relative priorities of Private Communications and Group Communications with respect to presentation. |  |  | Can use priority of the user and prority of the group
X | 401 | X | 401 | X | 22.280: R-6.7.4-003 | Prioritization | The MCX Service shall provide a mechanism to establish, dynamically and in real-time, the relative priorities of different Private Communications with respect to transport. | Subclause 10.11.
X | 402 | X | 402 | X | 22.280: R-6.7.4-004 | Prioritization | The MCX Service shall provide a mechanism to establish, dynamically and in real-time, the relative priorities of different Private Communications with respect to presentation. |  |  | Can use priority of the user
X | 403 | X | 403 | X | 22.280: R-6.7.4-005 | Prioritization | The MCX Service shall provide a mechanism to establish, dynamically and in real-time, the relative priorities of Private Communications and other traffic with respect to transport. | Subclause 10.11.
X | 404 | X | 404 | X | 22.280: R-6.7.4-006 | Prioritization | The MCX Service shall provide a mechanism to establish, dynamically and in real-time, the relative priorities of Private Communications and other traffic with respect to presentation. |  |  | Can use priority of the user
X | 405 | X | 405 | X | 22.280: R-6.7.4-007 | Prioritization | The MCX Service shall provide a mechanism to prioritize Private Communications based on the priorities associated with elements of the communication (e.g., service type, requesting identity, and target identity). |  |  | Can make use of the available info
[5 empty] | 22.280: 6.7.5 | Private Communication (without Floor control) commencement requirements
X | 407 | X | 407 | X | 22.280: R-6.7.5-001 | Private Communication (without Floor control) commencement requirements | The MCX Service shall provide a means by which an MCX UE initiates a Private Communication (without Floor control) to any MCX User for which the MCX UE's current MCX User is authorized. | Subclauses 10.7.2.2.1 and 10.7.2.2.2. | Configuration part is missing. | List of users in B.3-1. May need to add the call type parameters
X | 408 | X | 408 | X | 22.280: R-6.7.5-002 | Private Communication (without Floor control) commencement requirements | The MCX Service shall provide a means by which an MCX User initiates an Automatic Commencement Private Communication (without Floor control) to any MCX User for which the MCX User is authorized. |  | Configuration part is missing. | List of users in B.3-1. May need to add the call type parameters
X | 409 | X | 409 | X | 22.280: R-6.7.5-003 | Private Communication (without Floor control) commencement requirements | The MCX Service shall provide a means by which the transmitting authorized MCX User is notified the receiving MCX User received the Private Communication (without Floor control) request. | Subclauses 10.7.2.2.1 (steps 5 and 9) and 10.7.2.2.2 .2 (steps 6, 7b and 9)
[5 empty] | 22.280: 6.7.6 | Private Communication (without Floor control) termination
X | 411 | X | 411 | X | 22.280: R-6.7.6-001 | Private Communication (without Floor control) termination | The MCX Service shall provide a mechanism for an MCX User to reject a Private Communication (without Floor control). | Subclauses 10.7.2.1.4, 10.7.2.2.1 (step 9) and 10.7.2.2.2 .2 (step 9)
X | 412 | X | 412 | X | 22.280: R-6.7.6-002 | Private Communication (without Floor control) termination | The MCX Service shall provide a means by which an MCX User ends a Private Communication (without Floor control) in which the MCX User is a Participant. | Subclause 10.7.2.2.3.1.
[5 empty] | 22.280: 6.8 | MCX Service priority requirements
[5 empty] | 22.280: 6.8.1 | General
X | 415 | X | 415 | X | 22.280: R-6.8.1-001 | MCX Service priority requirements | The MCX Service shall support multiple MCX Service Application priorities, which are mapped to EPS priority levels, based on network operator policy. | Subclause 10.11. | General requirement.
X | 416 | X | 416 | X | 22.280: R-6.8.1-002 | MCX Service priority requirements | MCX Service shall support multiple pre-emptive priorities.
X | 417 | X | 417 | X | 22.280: R-6.8.1-003 | MCX Service priority requirements | The MCX Service shall provide a mechanism for MCX Service Administrators to create, a pre-emption hierarchy for MCX Service Group transmissions and their associated users (i.e., to facilitate local management of the service and its resources). |  | Configuration is missing. | Can be achieved by group priority settings B.4-2
X | 418 | X | 418 | X | 22.280: R-6.8.1-004 | MCX Service priority requirements | The MCX Service shall support MCX Service Groups with the permission to pre-empt other MCX Service communications. | Subclauses 5.2.9.3 and 10.1.5.4. | Any need for procedures description? | Group call tear down procedure or expand 10.6.2.4.1.2?
X | 419 | X | 419 | X | 22.280: R-6.8.1-005 | MCX Service priority requirements | In case of resource shortage a communication made to a group with pre-emption permissions shall be given resources to complete this communication by pre-empting lower priority communications. NOTE: An MCX Service communication that needs the use of pre-emption still needs to satisfy the communication setup requirements. | Subclauses 5.2.9.3 and 10.1.5.4. | Any need for procedures description? | Group call tear down procedure or expand 10.6.2.4.1.2?
X | 420 | X | 420 | X | 22.280: R-6.8.1-006 | MCX Service priority requirements | MCX Service shall support queuing and retention by priority. |  |  | Needs queued call procedure
X | 421 | X | 421 | X | 22.280: R-6.8.1-007 | MCX Service priority requirements | The MCX Service shall provide a mechanism for an MCX Service Administrator to establish the priority hierarchy and characteristics of MCX Service Group transmissions. |  | Configuration is missing. | Can be achieved by group priority settings B.4-2
X | 422 | X | 422 | X | 22.280: R-6.8.1-008 | MCX Service priority requirements | The MCX Service shall enable an MCX Service Administrator to prioritize MCX Service Groups in relation to other MCX Service Groups (with respect to transport and presentation). |  | Configuration is missing. | Can be achieved by group priority settings B.4-2
X | 423 | X | 423 | X | 22.280: R-6.8.1-009 | MCX Service priority requirements | The MCX Service shall enable an MCX Service Administrator to set the priority for a subset of a Mission Critical Organization's MCX Service Groups relative to other subsets of a Mission Critical Organization's MCX Service Groups subordinate to the MCX Service Administrator's authority. |  | Configuration is missing. | Can be achieved by group priority settings B.4-2
X | 424 | X | 424 | X | 22.280: R-6.8.1-010 | MCX Service priority requirements | When determining priority for an MCX Service communication, the MCX Service shall use the MCX User/Participant's attributes (e.g., first/second responder, supervisor, dispatcher, on/off duty) and the MCX Service Group's attributes (e.g., type of group, owning organization of the group, MCX Service Emergency, Imminent Peril). |  |  | Participant type is in B.3-1
X | 425 | X | 425 | X | 22.280: R-6.8.1-011 | MCX Service priority requirements | When determining priority for an MCX Service transmission, the MCX Service shall use the MCX User/Participant's attributes (e.g., first/second responder, supervisor, dispatcher, on/off duty) and the MCX Service Group's attributes (e.g., type of group, owning agency of the group, MCX Service Emergency, Imminent Peril). |  |  | Participant type is in B.3-1
X | 426 | X | 426 | X | 22.280: R-6.8.1-012 | MCX Service priority requirements | The MCX Service shall provide a means for the attributes used for determining the priority for MCX Users and Groups to influence the Priority and QoS for all MCX UEs associated with the MCX User. |  |  | Participant type is in B.3-1
X | 427 | X | 427 | X | 22.280: R-6.8.1-013 | MCX Service priority requirements | Based on the attributes used for determining the priority for MCX Users and Groups, the MCX Service shall provide consistent and deterministic priority for all MCX Users within their Primary MCX Service System. |  |  | Aspects such as participant type, user priority, group priority etc allow the service to be constructed
X | 428 | X | 428 | X | 22.280: R-6.8.1-014 | MCX Service priority requirements | Based on the attributes used for determining the priority for MCX Users and Groups, subject to roaming capabilities and operator agreement, the MCX Service shall provide consistent and deterministic priority for all MCX Users that roam into Partner MCX Service Systems. |  |  | Migration not supported
X | 429 | X | 429 | X | 22.280: R-6.8.1-015 | MCX Service priority requirements | The MCX Service shall provide a means for an MCX User to monitor the attributes used for determining priority of his/her communications and transmissions. |  |  | List of attributes is available in user and group configuration
X | 430 | X | 430 | X | 22.280: R-6.8.1-016 | MCX Service priority requirements | The MCX Service shall provide a means for an authorized MCX User to monitor and affect a change of the attributes used for determining the priority of another MCX User's communications and transmissions. |  |  | List of attributes is available in user and group configuration
[5 empty] | 22.280: 6.8.2 | EPS access controls
X | 432 | X | 432 | X | 22.280: R-6.8.2-001 | EPS access controls | The EPS shall, subject to operator policy, provide a means for the MCX Service to influence the modification of the LTE access parameters used by the network to admit MCX UEs within a defined area. NOTE: It is believed that the existing UE network access mechanisms could be utilized to meet the above requirement. | Subclauses 5.2.9 and 10.11. | Any further work needed? | Procedures needed?
[5 empty] | 22.280: 6.8.3 | EPS admission controls
X | 434 | X | 434 | X | 22.280: R-6.8.3-001 | EPS admission controls | The EPS shall, subject to operator policy, provide a means for the MCX Service to influence the selection and/or modification of admission and retention controls for the bearers assigned or about to be assigned to an MCX UE based on the MCX User's and MCX Service Group attributes used for the priority determination. NOTE: It is believed that the existing EPS mechanisms for network priority and QoS could be utilized to meet the above requirement. | Subclauses 5.2.9 and 10.11. | Any further work needed? | Procedures needed?
[5 empty] | 22.280: 6.8.4 | EPS scheduling controls
X | 436 | X | 436 | X | 22.280: R-6.8.4-001 | EPS scheduling controls | The EPS shall, subject to operator policy, provide a means for the MCX Service to influence the selection and/or modification of the bearer scheduling controls for the bearers assigned or about to be assigned to an MCX UE based on the MCX User's and MCX Service Group attributes used for the priority determination. NOTE: It is believed that the existing EPS mechanisms for network priority and QoS could be utilized to meet the above requirement. | Subclauses 5.2.9 and 10.11. | Any further work needed? | Procedures needed?
[5 empty] | 22.280: 6.8.5 | UE access controls
X | 438 | X | 438 | X | 22.280: R-6.8.5-001 | UE access controls | The MCX Service shall allow the MCX UE to temporarily modify selected LTE access parameters, according to configuration established by an MCX Service Administrator in agreement with the operator's policy. NOTE: It is believed that the existing network access mechanisms, e.g., ACDC (see 3GPP TS 22.011 and 3GPP TS 23.122), could be utilized to meet the above requirement. |  |  | Procedures needed?
[5 empty] | 22.280: 6.8.6 | Mobility and load management
[5 empty] | 22.280: 6.8.6.1 | Mission Critical mobility management according to priority
X | 441 | X | 441 | X | 22.280: R-6.8.6.1-001 | Mission Critical mobility management according to priority | A Mission Critical System shall minimize the interruption to an on-going MCX Service communication when the UE transitions its connection to that communication from one network to another, taking into account that priority management is done in the visited Mission Critical System.
X | 442 | X | 442 | X | 22.280: R-6.8.6.1-002 | Mission Critical mobility management according to priority | Mobility shall be subject to authorization from home and visited networks consistent with operational priority management mechanisms. The authorization may be pre-negotiated or in an ad hoc manner.
[5 empty] | 22.280: 6.8.6.2 | Load management
X | 444 | X | 444 | X | 22.280: R-6.8.6.2-001 | Load management | MCX Users shall be able to use dedicated LTE networks as well as public LTE networks. When possible, private LTE networks are preferably used. But public LTE networks may be used e.g., when no private LTE network coverage is available or for lower priority data flows while under an overloaded private LTE network coverage.
X | 445 | X | 445 | X | 22.280: R-6.8.6.2-002 | Load management | MCX Services shall be able to propose, according to operational priorities and available resources, adjustments in quality of service and delay of communications.
X | 446 | X | 446 | X | 22.280: R-6.8.6.2-003 | Load management | MCX Services shall be able to propose to request to pre-empt other on-going communications (for communications that can be pre-empted).
X | 447 | X | 447 | X | 22.280: R-6.8.6.2-004 | Load management | MCX Services shall be able to notify users of actions taken by the dispatcher that result in a change in priority for a data flow.
X | 448 | X | 448 | X | 22.280: R-6.8.6.2-005 | Load management | MCX Services shall be able to notify users when the network is not able to provide the requested quality of service.
[5 empty] | 22.280: 6.8.7 | Application layer priorities
[5 empty] | 22.280: 6.8.7.1 | Overview
[5 empty] | 22.280: 6.8.7.2 | Requirements
X | 452 | X | 452 | X | 22.280: R-6.8.7.2-001 | Application layer priorities | The MCX Service system shall be able to give application priorities to each communication according to the event in addition to the priority given according to groups. |  |  | Aspects such as participant type, user priority, group priority etc allow the service to be constructed
X | 453 | X | 453 | X | 22.280: R-6.8.7.2-002 | Application layer priorities | The EPS shall inform the MCX Service system if a new MCX Service communication cannot be set up. |  | Is it under SA6 scope? | Out of scope - PCC
X | 454 | X | 454 | X | 22.280: R-6.8.7.2-003 | Application layer priorities | The MCX Service system shall assign to each communication: an application layer pre-emption capability; a capability to be pre-empted; and an application layer priority value. | Reference points CSC-2, CSC-3 and CSC-13, and annex B table B.4-1.
X | 455 | X | 455 | X | 22.280: R-6.8.7.2-004 | Application layer priorities | If there are no MCX Service communications with the capability to be pre-empted, the MCX Service communications with the lowest application layer priorities may be terminated, even if the MCX Service communications are set as not pre-emptable. |  | Stop of established MCPTT calls due to priority is not specified. | Procedures needed?
X | 456 | X | 456 | X | 22.280: R-6.8.7.2-005 | Application layer priorities | There shall be at least 8 and preferably 30 configurable levels of priority. |  |  | Priority levels present. Values are stage 3
[5 empty] | 22.280: 6.8.8 | Communication types based on priorities
[5 empty] | 22.280: 6.8.8.1 | MCX Service Emergency Group Communication requirements
X | 459 | X | 459 | X | 22.280: R-6.8.8.1-001 | MCX Service Emergency Group Communication requirements | The MCX Service shall be capable of requesting increased priority for all Participants of an MCX Service Emergency Group Communication. |  |  | Not precluded
X | 460 | X | 460 | X | 22.280: R-6.8.8.1-002 | MCX Service Emergency Group Communication requirements | The MCX Service may inform affiliated group members that an MCX Service Emergency Group Communication was requested but resources were not available for the communication to be granted.
X | 461 | X | 461 | X | 22.280: R-6.8.8.1-003 | MCX Service Emergency Group Communication requirements | The MCX Service shall provide a mechanism for an MCX Service Emergency Group Communication to transmit to a temporary MCX Service Group created by a preconfigured User Regroup operation. NOTE: This type of MCX Service Emergency Group Communication could be used by MCX Users who need to communicate urgently to specific other MCX Users within a predefined radius of their current Location.
X | 462 | X | 462 | X | 22.280: R-6.8.8.1-004 | MCX Service Emergency Group Communication requirements | The MCX Service shall ensure that if there is an MCX Emergency Group Communication on one of the MCX Groups that an MCX User is affiliated to, but that user is already in a Private Communication, that the MCX User is notified of the MCX Emergency Group Communication. In the case of MCPTT the Emergency Group Communication is immediately connected to the receiving user except when the existing Private Communication is with Floor control. |  |  | Not precluded
[5 empty] | 22.280: 6.8.8.2 | MCX Service Emergency Private Communication requirements
[5 empty] | 22.280: R-6.8.8.2-001 | MCX Service Emergency Private Communication requirements | Void
[5 empty] | 22.280: R-6.8.8.2-002 | MCX Service Emergency Private Communication requirements | Void
[5 empty] | 22.280: R-6.8.8.2-003 | MCX Service Emergency Private Communication requirements | Void
[5 empty] | 22.280: R-6.8.8.2-004 | MCX Service Emergency Private Communication requirements | Void
[5 empty] | 22.280: 6.8.8.3 | Imminent Peril Group Communication requirements
X | 469 | X | 469 | X | 22.280: R-6.8.8.3-001 | Imminent Peril Group Communication requirements | The MCX Service shall be capable of requesting increased priority for all Participants of an Imminent Peril group communication. | Subclause 10.11.3.
X | 470 | X | 470 | X | 22.280: R-6.8.8.3-002 | Imminent Peril Group Communication requirements | The MCX Service shall maintain knowledge of the Affiliated MCX Service Group Member(s) that initiated the Imminent Peril group communication. |  | Not clearly specified.
X | 471 | X | 471 | X | 22.280: R-6.8.8.3-003 | Imminent Peril Group Communication requirements | The MCX Service shall maintain an In-progress Imminent Peril condition for a group from the time the initial Imminent Peril group communication was requested until the In-progress Imminent Peril condition is cancelled. Editor's note: Whether imminent peril and MCX Service Emergency Group Communications can be generalized is FFS. | Subclause 10.6.2.6.2.
[5 empty] | 22.280: 6.8.8.4 | MCX Service Emergency Alert
[5 empty] | 22.280: 6.8.8.4.1 | Requirements
X | 474 | X | 474 | X | 22.280: R-6.8.8.4.1-001 | MCX Service Emergency Alert | The MCX Service may allow MCX UEs that are unauthorized, not registered, or authenticated to activate the MCX Service Emergency Alert capability. | Subclause 10.6.2.6.3.1.
X | 475 | X | 475 | X | 22.280: R-6.8.8.4.1-002 | MCX Service Emergency Alert | The MCX User shall be notified that the MCX Service Emergency Alert was received by the MCX Service. | Subclause 10.6.2.6.3.1. | Step 5 is MCPTT emergency alert confirmation.
X | 476 | X | 476 | X | 22.280: R-6.8.8.4.1-003 | MCX Service Emergency Alert | The MCX Service shall be configurable on how the user is notified (e.g., visual, audio). | Annex C table C.1-1.
X | 477 | X | 477 | X | 22.280: R-6.8.8.4.1-004 | MCX Service Emergency Alert | The MCX Service shall maintain knowledge of the MCX Service Emergency State of the MCX UE, until cancelled. | Subclause 10.6.2.6.3.1 and 10.6.2.6.3.2.
X | 478 | X | 478 | X | 22.280: R-6.8.8.4.1-005 | MCX Service Emergency Alert | The MCX Service shall inform an MCX UE of active MCX Service Emergency Alerts after successful registration/authentication with the MCX Service.
X | 479 | X | 479 | X | 22.280: R-6.8.8.4.1-006 | MCX Service Emergency Alert | The MCX Service shall provide a mechanism for an MCX Service Emergency Alert to transmit to a temporary MCX Service Group created by a preconfigured User Regroup operation. NOTE: This type of MCX Service Emergency Alert could be used by MCX Users who need to communicate urgently to specific other MCX Users within a predefined radius of their current Location. | Subclause 10.6.2.6.3.1. | The description in this subclause does not preclude the scenario of a group formed by user regroup. | To be consistent with group call and regrouped group
[5 empty] | 22.280: 6.8.8.4.2 | MCX Service Emergency Alert cancellation requirements
X | 481 | X | 481 | X | 22.280: R-6.8.8.4.2-001 | MCX Service Emergency Alert cancellation requirements | The MCX Service shall allow authorized users to cancel any MCX UE's MCX Service Emergency Alert from the system. | Subclauses 10.6.2.2.4 and 10.6.2.6.3.2. Reference points CSC-4 and CSC-11, and annex B table B.3-2.
X | 482 | X | 482 | X | 22.280: R-6.8.8.4.2-002 | MCX Service Emergency Alert cancellation requirements | The MCX Service shall provide a mechanism for an MCX Service Administrator to authorize a user to cancel, from the system, an MCX Service Emergency Alert initiated by another MCX User. | Reference points CSC-4 and CSC-11, and annex B table B.3-2.
[5 empty] | 22.280: 6.9 | IDs and aliases
X | 484 | X | 484 | X | 22.280: R-6.9-001 | IDs and aliases | The MCX Service shall provide a mechanism for permanent and temporary assignment of IDs and aliases. |  | Configuration is missing. | Identities and alias in B.3-1
X | 485 | X | 485 | X | 22.280: R-6.9-002 | IDs and aliases | The MCX Service shall provide a mechanism for the enforcement of uniqueness of IDs and aliases. | Subclauses 8.1.1, 8.1.2 and 8.1.3. |  | Not precluded
X | 486 | X | 486 | X | 22.280: R-6.9-003 | IDs and aliases | The MCX Service shall provide a mechanism for an MCX Service Administrator to configure IDs and aliases. | Reference points CSC-4 and CSC-11, and annex B table B.3-1.
X | 487 | X | 487 | X | 22.280: R-6.9-004 | IDs and aliases | The MCX Service shall provide the MCX Service User ID and /or associated aliases, the identity of the Selected MCX Service Group, and, if available, the identity of the Mission Critical Organization name of the transmitting MCX User to all MCX UEs that are receiving for display by each MCX UE. | Subclauses 10.9.1.2.10, 10.9.1.3.1 and annex B table B.4-1. | Only the user ID is transmitted.
[5 empty] | 22.280: 6.10 | MCX Service User Profile management
X | 489 | X | 489 | X | 22.280: R-6.10-001 | MCX Service User Profile management | The MCX Service shall be able to dynamically modify one or more pieces of information within the MCX Service User Profile (e.g., the list of MCX Service Groups for which the user has access credentials) while in use by the MCX User. | CSC-4 and CSC-11 reference points.
X | 490 | X | 490 | X | 22.280: R-6.10-002 | MCX Service User Profile management | The MCX Service shall provide a means by which an MCX Service Administrator designates that new or updated MCX Service User Profiles are to be installed at the MCX UE for immediate use by the MCX User. | CSC-4 and CSC-11 reference points.
X | 491 | X | 491 | X | 22.280: R-6.10-003 | MCX Service User Profile management | The MCX Service shall provide a means by which an MCX Service Administrator designates a particular time and date when new or updated MCX Service User Profiles are to be installed at the MCX UE for use by the MCX User.
X | 492 | X | 492 | X | 22.280: R-6.10-004 | MCX Service User Profile management | The MCX Service User Profile shall be construed to be sensitive user information and shall be provided end-to-end confidentiality and integrity protection when transferred between the MCX Service and MCX UE. |  | Under SA3 scope. | Under SA3 scope.
[5 empty] | 22.280: 6.11 | Support for multiple devices
X | 494 | X | 494 | X | 22.280: R-6.11-001 | Support for multiple devices | The MCX Service shall provide a notification to the MCX User if the MCX User is already logged on to another MCX UE.
X | 495 | X | 495 | X | 22.280: R-6.11-002 | Support for multiple devices | The MCX Service shall provide the mechanisms to allow an MCX User to log off remotely from other MCX UEs.
X | 496 | X | 496 | X | 22.280: R-6.11-003 | Support for multiple devices | The MCX Service shall provide the mechanism to allow an authorized MCX User to remotely log off another MCX User from an MCX UE.
[5 empty] | 22.280: 6.12 | Location
X | 498 | X | 498 | X | 22.280: R-6.12-001 | Location | The MCX Service shall provide Location information of the transmitting MCX UE to receiving MCX UEs subject to privacy restrictions. | Subclause 10.14. | The location is known in the MCPTT server, but not to the other UEs.
X | 499 | X | 499 | X | 22.280: R-6.12-002 | Location | The MCX Service shall support conveyance of Location information provided by 3GPP/LTE location services.
X | 500 | X | 500 | X | 22.280: R-6.12-003 | Location | The MCX Service shall provide a means for an authorized MCX User to restrict the dissemination of his Location information.
X | 501 | X | 501 | X | 22.280: R-6.12-004 | Location | The MCX Service shall provide end-to-end confidentiality of Location information. |  | Under SA3 remit.
X | 502 | X | 502 | X | 22.280: R-6.12-005 | Location | The MCX Service shall provide authentication of messages carrying Location information. |  | Under SA3 remit.
X | 503 | X | 503 | X | 22.280: R-6.12-006 | Location | The MCX Service shall provide a means for an authorized MCX User to activate a one-time Location information report of an MCX User and periodic Location information update reports of an MCX User. | Subclauses 10.14.2.1, 10.14.2.4 and 10.14.2.5.
X | 504 | X | 504 | X | 22.280: R-6.12-007 | Location | The MCX Service shall provide a means for an authorized MCX User to deactivate periodic Location information update report of an MCX User. |  |  | 10.14.2.4, can change the events
[5 empty] | 22.280: 6.13 | Security
[5 empty] | 22.280: 6.13.1 | Overview
[5 empty] | 22.280: 6.13.2 | Cryptographic protocols
X | 508 | X | 508 | X | 22.280: R-6.13.2-001 | Cryptographic protocols | The MCX Service shall employ open cryptographic standards, subject to applicable local policy (e.g., Federal Information Processing Standards (FIPS) 140-2). |  | Under SA3 scope.
X | 509 | X | 509 | X | 22.280: R-6.13.2-002 | Cryptographic protocols | The MCX Service shall allow for update to new cryptographic operations and methods without making obsolete existing operations and methods, or requiring upgrade of all user equipment simultaneously. |  | Under SA3 scope.
X | 510 | X | 510 | X | 22.280: R-6.13.2-003 | Cryptographic protocols | The MCX Service shall allow for the coexistence of a multiplicity of cryptographic suites. NOTE 1: A "cryptographic suite" is a consistent collection of cryptographic operations (e.g., encryption and message authentication) spanning the totality of required cryptographic operations for MCX Service. That is, if MCX Service requires a stream cipher, a message authentication code, and a secure hash, then counter-mode AES-256, CMAC with AES-256 as an underlying cipher, and SHA-512 would constitute a cryptographic suite for MCX Service. NOTE 2: The definition and identification of cryptographic suites and algorithms need not all be within the scope of 3GPP. |  | Under SA3 scope.
[5 empty] | 22.280: 6.13.3 | Authentication
X | 512 | X | 512 | X | 22.280: R-6.13.3-001 | Authentication | The MCX Service shall provide a means by which an MCX UE can require authentication of the MCX Service. |  | Under SA3 scope.
[5 empty] | 22.280: 6.13.4 | Access control
X | 514 | X | 514 | X | 22.280: R-6.13.4-001 | Access control | The MCX Service shall support suspending or disabling of access from an MCX UE or an MCX User to the MCX Service. | Reference points CSC-4 and CSC-11, and annex B table B.3-2. | Do we need procedure description for this?
X | 515 | X | 515 | X | 22.280: R-6.13.4-002 | Access control | An MCX User who has a profile that has been deleted or suspended shall be prevented from using that MCX Service User Profile to access the MCX Service. | Reference points CSC-4 and CSC-11, and annex B table B.3-1. | Do we need procedure description for this?
X | 516 | X | 516 | X | 22.280: R-6.13.4-003 | Access control | The MCX Service shall provide a mechanism to temporarily disable an MCX UE remotely by the MCX Service Administrator or an authorized MCX User. | Reference points CSC-4 and CSC-11, and annex B table B.3-2. | Do we need procedure description for this? | No procedures or description of temporary disable
X | 517 | X | 517 | X | 22.280: R-6.13.4-004 | Access control | The MCX Service shall only allow a user to affiliate to or select an enabled MCX Service Group (i.e., not disabled). | Subclauses 10.1.5.4, 10.3.3.2.2, 10.3.4.3. | Group selection is not covered. | No procedures or description of temporary disable
X | 518 | X | 518 | X | 22.280: R-6.13.4-005 | Access control | A temporarily disabled MCX UE, which has limited access capability per Mission Critical Organization policy, shall be able to be re-enabled by the MCX Service Administrator or an authorized MCX User. | Reference points CSC-4 and CSC-11, and annex B table B.3-2. | Do we need procedure description for this? | No procedures or description of temporary disable
X | 519 | X | 519 | X | 22.280: R-6.13.4-006 | Access control | The MCX Service shall provide a mechanism to re-enable a temporarily disabled MCX UE by the MCX Service Administrator or an authorized MCX User. | Reference points CSC-4 and CSC-11, and annex B table B.3-2. | Do we need procedure description for this? | No procedures or description of temporary disable
X | 520 | X | 520 | X | 22.280: R-6.13.4-007 | Access control | The MCX Service shall provide a mechanism to permanently disable an MCX UE by the MCX Service Administrator or an authorized MCX User. | Reference points CSC-4 and CSC-11, and annex B table B.3-2. | Do we need procedure description for this? | No procedures or description of permant disable
X | 521 | X | 521 | X | 22.280: R-6.13.4-008 | Access control | The permanently disabled MCX UE shall remove all MCX Service User Profiles stored in the MCX UE. |  |  | No procedures or description of permant disable
X | 522 | X | 522 | X | 22.280: R-6.13.4-009 | Access control | The permanently disabled MCX UE shall have no access to MCX Services. |  |  | No procedures or description of permant disable
X | 523 | X | 523 | X | 22.280: R-6.13.4-010 | Access control | The security solution for the MCX Service shall minimize the impact of a compromised MCX UE on other MCX UEs. |  | Under SA3 scope.
[5 empty] | 22.280: 6.13.5 | Regulatory issues
X | 525 | X | 525 | X | 22.280: R-6.13.5-001 | Regulatory issues | The MCX Service shall support lawful interception. |  | Under SA3-LI scope.
[5 empty] | 22.280: 6.13.6 | Storage control
[5 empty] | 22.280: R-6.13.6-001 | Storage control | Void
[5 empty] | 22.280: 6.14 | Interactions for MCX Service Group Communications and MCX Service Private Communications
X | 529 | X | 529 | X | 22.280: R-6.14-001 | Interactions for MCX Service Group Communications and MCX Service Private Communications | The MCX Service shall allow an MCX UE to be receiving and transmitting in one MCX Private Communication (without Floor control) while simultaneously receiving transmissions from other MCX Group communications within the same MCX service. |  | Not precluded by the specification. Any need to update TS 23.179, e.g. subclause 5.2.6? | Useful to update 5.2.6
X | 530 | X | 530 | X | 22.280: R-6.14-002 | Interactions for MCX Service Group Communications and MCX Service Private Communications | The MCX Service shall allow an MCX UE to be receiving and transmitting in one MCX Private Communication (without Floor control) while simultaneously receiving transmissions from other MCX Private Communications (with Floor control) within the same MCX service. |  | Not precluded by the specification. Any need to update TS 23.179, e.g. subclause 5.2.6? | Useful to update 5.2.6
[5 empty] | 22.280: 6.15 | Additional services for MCX Service communications
[5 empty] | 22.280: 6.15.1 | Discreet listening capabilities
X | 533 | X | 533 | X | 22.280: R-6.15.1-001 | Discreet listening capabilities | The MCX Service shall provide a mechanism for an authorized MCX User to receive MCX Service Group or Private Communication transmissions from any MCX User within their authority without noticeable impact on or knowledge of the MCX User.
[5 empty] | 22.280: 6.15.2 | Ambient listening
[5 empty] | 22.280: 6.15.2.1 | Overview of ambient listening
[5 empty] | 22.280: 6.15.2.2 | Ambient listening requirements
[5 empty] | 22.280: 6.15.2.2.1 | General ambient listening requirements
X | 538 | X | 538 | X | 22.280: R-6.15.2.2.1-001 | Ambient listening | The MCX UE that is being listened to shall be the only transmitting party in the Private Communication. |  | Ambient listening is not supported in Rel-13.
X | 539 | X | 539 | X | 22.280: R-6.15.2.2.1-002 | Ambient listening | For an MCX UE that is being listened to there shall be no indication on the MCX UE that it is transmitting. |  | Ambient listening is not supported in Rel-13.
X | 540 | X | 540 | X | 22.280: R-6.15.2.2.1-003 | Ambient listening | If someone attempts to turn off an MCX UE that is being listened to it shall appear to be turned off even while Ambient Listening continues to be active. |  | Ambient listening is not supported in Rel-13.
[5 empty] | 22.280: 6.15.2.2.2 | Remotely initiated ambient listening requirements
X | 542 | X | 542 | X | 22.280: R-6.15.2.2.2-001 | Remotely initiated ambient listening requirements | The MCX Service shall provide a mechanism to allow an MCX Service Administrator and/or an authorized user to set up Ambient Listening on a remote MCX UE within their authority. |  | Ambient listening is not supported in Rel-13.
X | 543 | X | 543 | X | 22.280: R-6.15.2.2.2-002 | Remotely initiated ambient listening requirements | The MCX Service shall ensure that Ambient Listening triggered remotely is terminated only by the remote authorized MCX User (e.g., a dispatcher). |  | Ambient listening is not supported in Rel-13.
[5 empty] | 22.280: 6.15.2.2.3 | Locally initiated ambient listening requirements
X | 545 | X | 545 | X | 22.280: R-6.15.2.2.3-001 | Locally initiated ambient listening requirements | The MCX Service shall provide a mechanism to allow an authorized MCX User to use the MCX UE that the MCX User is currently using to initiate Ambient Listening to another authorized MCX User (e.g., a dispatcher). |  | Ambient listening is not supported in Rel-13.
X | 546 | X | 546 | X | 22.280: R-6.15.2.2.3-002 | Locally initiated ambient listening requirements | The MCX Service shall ensure that Ambient Listening triggered locally can be terminated by the MCX User being listened to or by the remote MCX Service Administrator and/or authorized user, who was the listening Participant. |  | Ambient listening is not supported in Rel-13.
[5 empty] | 22.280: 6.15.3 | Remotely initiated MCX Service Communication
[5 empty] | 22.280: 6.15.3.1 | Overview
[5 empty] | 22.280: 6.15.3.2 | Requirements
X | 550 | X | 550 | X | 22.280: R-6.15.3.2-001 | Remotely initiated MCX Service Communication | The MCX Service shall provide a mechanism for an MCX Service Administrator and/or authorized MCX User to cause an MCX UE that is within their authority to initiate an MCX Private Communication to the MCX Service Administrator and/or authorized MCX User and then begin transmitting to the MCX Service Administrator or authorized MCX User. |  | Ambient listening is not supported in Rel-13.
X | 551 | X | 551 | X | 22.280: R-6.15.3.2-002 | Remotely initiated MCX Service Communication | The MCX Service shall provide a mechanism for an MCX Service Administrator and/or authorized user to provide a notification to the user of the MCX UE when a remote MCX Private Communication is initiated. |  | Ambient listening is not supported in Rel-13.
X | 552 | X | X | X | 22.280: R-6.15.3.2-003 | Remotely initiated MCX Service Communication | The MCX Service shall provide a mechanism for an MCX Service Administrator and/or authorized user to cause an MCX UE that is within their authority to initiate an MCX Service Group Communication and then to begin transmitting to the Affiliated MCX Service Group Members.
X | 553 | X | X | X | 22.280: R-6.15.3.2-004 | Remotely initiated MCX Service Communication | The MCX Service shall provide a mechanism for an MCX Service Administrator and/or authorized user to provide a notification to the user of the MCX UE when a remote MCX Service Group Communication is initiated.
[5 empty] | 22.280: 6.15.4 | Recording and audit requirements
X | 555 | X | 555 | X | 22.280: R-6.15.4-001 | Recording and audit requirements | The MCX Service shall provide a mechanism for a Mission Critical Organization to log the metadata of the MCX Service Group Communications and MCX Service Private Communications under the organization's authority. |  | Not within SA6 scope? | Out of scope
X | 556 | X | 556 | X | 22.280: R-6.15.4-002 | Recording and audit requirements | Metadata shall be logged for both the transmitting Participant and the receiving Participant(s). |  | Not within SA6 scope? | Out of scope
X | 557 | X | 557 | X | 22.280: R-6.15.4-003 | Recording and audit requirements | The MCX Service shall provide a mechanism for a Mission Critical Organization to record the transmissions of the Group Communications and Private Communications under the organization's authority. |  | Not within SA6 scope? | Out of scope
X | 558 | X | 558 | X | 22.280: R-6.15.4-004 | Recording and audit requirements | The MCX Service shall provide a mechanism for a Mission Critical Organization to log at least the following metadata per communication: depending on service this may include; start time, date, MCX User ID, MCX Group ID, Location information of the transmitting Participant, end time or duration, end reason, type of communication (e.g., MCX Service Emergency, regroup, private). |  | Not within SA6 scope? | Out of scope
X | 559 | X | 559 | X | 22.280: R-6.15.4-005 | Recording and audit requirements | If an MCX Service Group Communication or MCX Service Private Communication uses end-to-end confidentiality, the MCX Service shall provide a mechanism for a Mission Critical Organization to maintain the end-to-end confidentiality when the MCX Service Group Communication or MCX Service Private Communication is logged. |  | Not within SA6 scope? | Out of scope
X | 560 | X | 560 | X | 22.280: R-6.15.4-006 | Recording and audit requirements | The MCX Service shall provide a mechanism for a Mission Critical Organization to log the metadata of non-communication related user activities under the agency's authority. |  | Not within SA6 scope? | Out of scope
X | 561 | X | 561 | X | 22.280: R-6.15.4-007 | Recording and audit requirements | The MCX Service shall provide a mechanism for a Mission Critical Organization to log at least the following non-communication activity types: MCX Service Emergency Alert, MCX Service Emergency Alert cancellation, In-progress Emergency cancellation, registration state change, overridden event, user remote logout, changing another user's affiliations, affiliation change, and change of Selected MCX Service Group. |  | Not within SA6 scope? | Out of scope
X | 562 | X | 562 | X | 22.280: R-6.15.4-008 | Recording and audit requirements | The MCX Service shall provide a mechanism for a Mission Critical Organization to log at least the following metadata per non-communication activity: time, date, MCX Service User identity, and activity type. The following metadata should be logged if applicable to the activity type: MCX Service Group ID, Location information of the MCX User, affiliation list, target MCX Service User ID and success/failure indication. |  | Not within SA6 scope? | Out of scope
X | 563 | X | 563 | X | 22.280: R-6.15.4-009 | Recording and audit requirements | The MCX Service shall provide a mechanism for a Mission Critical Organization to log metadata for all failed authorization attempts (e.g., invalid login password) by an MCX User. |  | Not within SA6 scope? | Out of scope
X | 564 | X | 564 | X | 22.280: R-6.15.4-010 | Recording and audit requirements | The MCX Service shall provide a mechanism to collect metadata for network access events (e.g., pre-emption of EPS bearer, loss of signal, failed registration attempts). |  | Not within SA6 scope? | Out of scope
[5 empty] | 22.280: 6.16 | Interaction with telephony services
X | 566 | X | 566 | X | 22.280: R-6.16-001 | Interaction with telephony services | The MCX Service shall provide a mechanism to allow an MCX Service Administrator to configure whether an MCX User using an MCX UE is able to make and/or receive telephony calls. |  | Configuration is missing. | No application telephony service. No configuration of any telephone service.
X | 567 | X | 567 | X | 22.280: R-6.16-002 | Interaction with telephony services | The MCX Service shall provide a mechanism for an MCX User authorized to use telephony services to block incoming telephony calls. |  |  | No application telephony service. No configuration of any telephone service.
[5 empty] | 22.280: 6.17 | Interworking
[5 empty] | 22.280: 6.17.1 | Non-3GPP access
X | 570 | X | 570 | X | 22.280: R-6.17.1-001 | Non-3GPP access | Subject to security and operational constraints and limitations of the underlying access technology, the MCX Service shall provide a mechanism to allow IP-based non-3GPP access to the MCX Service system. NOTE: An example of non-3GPP access is a dispatcher connecting to the system via a console. | Clause 4. | More work needed for dispatch consoles and devices used by MCPTT service administrators? | No functionality specified for non 3GPP access (Clause 1)
[5 empty] | 22.280: 6.17.2 | Interworking between MCX Service systems
X | 572 | X | 572 | X | 22.280: R-6.17.2-001 | Interworking between MCX Service systems | An MCX Service shall provide mechanisms to allow an MCX User to operate in a Partner MCX Service System, subject to authorization from both the Partner and the Primary MCX Service Systems of the MCX User. |  | Migration is out of scope of current TS 23.179.
X | 573 | X | 573 | X | 22.280: R-6.17.2-002 | Interworking between MCX Service systems | The authentication of an MCX User with an MCX Service in a Partner MCX Service System shall be based on security parameters obtained from the Primary MCX Service System of the MCX User. NOTE 1: This is an application layer authentication and not 3GPP network authentication. |  | Under SA3 scope.
X | 574 | X | 574 | X | 22.280: R-6.17.2-003 | Interworking between MCX Service systems | Any functionality needed from the visited PLMN network is subject to roaming capabilities and operator agreement. | Subclauses 5.2.2, 6 and 9.4.
X | 575 | X | 575 | X | 22.280: R-6.17.2-004 | Interworking between MCX Service systems | An MCX Service shall provide mechanisms to allow an MCX User on the Primary MCX Service System to affiliate to an MCX Service Group from a Partner MCX Service System, subject to authorization from the Primary MCX Service System and the Partner MCX Service System where the MCX Service Group is defined. | Subclauses 8.1.3.1 and 10.3.3.2.
X | 576 | X | 576 | X | 22.280: R-6.17.2-005 | Interworking between MCX Service systems | An MCX Service shall provide mechanisms to allow a roaming MCX User to affiliate to an MCX Service Group from the Partner MCX Service System, subject to authorization from the Partner MCX Service System where the MCX Service Group is defined. | Subclauses 8.1.3.1 and 10.3.3.2.
X | 577 | X | 577 | X | 22.280: R-6.17.2-006 | Interworking between MCX Service systems | An MCX Service shall provide mechanisms to allow an MCX User that receives service from a Partner MCX Service System to affiliate to an MCX Service Group from another Partner MCX Service System, subject to authorization from the Partner MCX Service System where the MCX Service Group is defined. NOTE 2: It is assumed that once affiliation from a User to a Group is successful, subsequent communication within that Group are available to the User.
X | 578 | X | 578 | X | 22.280: R-6.17.2-007 | Interworking between MCX Service systems | End to end security of an MCX Service Group communication (including in Partner MCX Service Systems) shall be based on parameters obtained from the MCX Service system where the MCX Service Group is defined. |  | Under SA3 scope?
[5 empty] | 22.280: 6.18 | MCX Service coverage extension using ProSe UE-to-Network Relays
X | 580 | X | 580 | X | 22.280: R-6.18-001 | MCX Service coverage extension using ProSe UE-to-Network Relays | A ProSe-enabled UE authorized to act as a ProSe UE-to-Network Relay shall, if authorized, support the bi-directional relay of signalling (control plane) and data (user plane) between an MCX UE and the on-network MCX Service. | Subclause 10.13.2. | Not precluded by the specification, no special need for stage 2 changes.
X | 581 | X | 581 | X | 22.280: R-6.18-002 | MCX Service coverage extension using ProSe UE-to-Network Relays | A ProSe UE-to-Network Relay authorized to act as an MCX Service relay shall advertise, at the ProSe interface, those MCX Services (Groups) which it is currently relaying. | Subclause 10.13.1.
X | 582 | X | 582 | X | 22.280: R-6.18-003 | MCX Service coverage extension using ProSe UE-to-Network Relays | An MCX UE which is unable to gain service from E-UTRAN shall search for ProSe UE-to-Network Relay(s) offering MCX Services for the affiliated MCX Service Groups of the MCX User. | Subclause 10.13.2. |  | Process to search for relevant relay service code out of scope for SA6
X | 583 | X | 583 | X | 22.280: R-6.18-004 | MCX Service coverage extension using ProSe UE-to-Network Relays | A ProSe UE-to-Network Relay authorized to support MCX Service coverage extension relay between an MCX UE and the on-network MCX Service shall provide a mechanism for an off-network MCX UE to affiliate to one or more MCX Service Groups using the on-network MCX Service. | Subclauses 10.13.1 and 10.13.2.
X | 584 | X | 584 | X | 22.280: R-6.18-005 | MCX Service coverage extension using ProSe UE-to-Network Relays | The ProSe UE-to-Network Relay that has enabled an MCX UE to affiliate to an MCX Service Group using the on-network MCX Service shall subsequently support the bi-directional relay of signalling (control plane) and data (user plane) between the MCX UE and the on-network MCX Service for that MCX Service Group. | Subclause 10.13.2. | Not precluded by the specification, no special need for stage 2 changes.
X | 585 | X | 585 | X | 22.280: R-6.18-006 | MCX Service coverage extension using ProSe UE-to-Network Relays | A ProSe UE-to-Network Relay authorized to support the bi-directional relay of signalling (control plane) and data (user plane) between an MCX UE and the on-network MCX Service shall provide a mechanism for an off-network MCX UE to initiate and/or receive Private Communications using the on-network MCX Service. | Subclause 10.13.2.
[5 empty] | 22.280: 6.19 | Additional MCX Service requirements
[5 empty] | 22.280: 6.19.1 | Communication rejection and queuing
[5 empty] | 22.280: 6.19.1.1 | Requirements
X | 589 | X | 589 | X | 22.280: R-6.19.1.1-001 | Communication rejection and queuing | The MCX Service shall provide a mechanism to queue any MCX request to transmit.
X | 590 | X | 590 | X | 22.280: R-6.19.1.1-002 | Communication rejection and queuing | The MCX Service shall provide a mechanism to reject MCX request to transmit with a cause indication.
X | 591 | X | 591 | X | 22.280: R-6.19.1.1-003 | Communication rejection and queuing | The MCX Service shall notify the requesting MCX Participant and may notify one or more authorized users when a communication is queued, when a communication is rejected, when communications has started after being de-queued.
X | 592 | X | 592 | X | 22.280: R-6.19.1.1-004 | Communication rejection and queuing | The MCX Service shall provide a mechanism for an MCX User to remove its MCX request to transmit from the MCX request queue. | Subclauses 10.9.1.2.5, 10.9.1.2.6, 10.9.1.2.7 and 10.9.1.3.4.1.
X | 593 | X | 593 | X | 22.280: R-6.19.1.1-005 | Communication rejection and queuing | The MCX Service shall provide a mechanism for an authorised user to remove another user's MCX request to transmit from the MCX request queue.
X | 594 | X | 594 | X | 22.280: R-6.19.1.1-006 | Communication rejection and queuing | An MCX Service User shall be notified when his request to transmit is removed from the request queue.
X | 595 | X | 595 | X | 22.280: R-6.19.1.1-007 | Communication rejection and queuing | The MCX Service shall provide a mechanism for an MCX Administrator to configure service parameter(s) (e.g., timer) for automatic removal of an MCX request to transmit from any MCX request queue.
[5 empty] | 22.280: 8 | Inter-MCX Service interworking
[5 empty] | 22.280: 8.1 | Inter-MCX Service interworking overview
[5 empty] | 22.280: 8.2 | Concurrent operation of different MCX Services
[5 empty] | 22.280: 8.2.1 | Overview
[5 empty] | 22.280: 8.2.2 | Requirements
365 | 601 | 365 | 601 | 365 | 22.280: R-8.2.2-001 | Concurrent operation of different MCX Services | Except where expressly stated each MCX Service shall operate independently of each other MCX Service.
366 | 602 | 366 | 602 | 366 | 22.280: R-8.2.2-002 | Concurrent operation of different MCX Services | Any floor control facility remains completely independent for each of simultaneous MCX Services except where expressly stated.
367 | 603 | 367 | 603 | 367 | 22.280: R-8.2.2-003 | Concurrent operation of different MCX Services | A user shall be able to transmit on one MCX Service and receive on another without service interaction limitations.
368 | 604 | 368 | 604 | 368 | 22.280: R-8.2.2-004 | Concurrent operation of different MCX Services | A user shall be able to transmit on different MCX Services at essentially the same time without service interaction limitations.
369 | 605 | 369 | 605 | 369 | 22.280: R-8.2.2-005 | Concurrent operation of different MCX Services | A user shall be able to receive on different MCX Services at essentially the same time without service interaction limitations except where services are competing for the same unsharable resource which may include the display, audio transducers, etc.
370 | 606 | 370 | 606 | 370 | 22.280: R-8.2.2-006 | Concurrent operation of different MCX Services | When operating multiple MCX Services on the same network, radio resources shall be able to be utilized in an efficient manner for all MCX Services up to certain thresholds defined for each MCX Service and/or the combination of MCX Services. The radio resource allocation for each MCX Service and the combination of MCX Services shall be flexible based on demand, or allocated in a predefined manner.
371 | 607 | 371 | 607 | 371 | 22.280: R-8.2.2-007 | Concurrent operation of different MCX Services | The network shall be able to assign radio resources so that resources assigned to each MCX Service, or the combination of all MCX Services stays below a threshold, subject to the agreement between the LTE network operator and the Mission Critical Organization(s) (e.g., LTE network can be operated by Mission Critical Organization(s), or LTE network is operated by commercial operator), for resources to be used for MCX Services without impacting other non-MCX Services.
[5 empty] | 22.280: 8.3 | Use of unsharable resources within a UE
373 | 609 | 373 | 609 | 373 | 22.280: R-8.3-001 | Use of unsharable resources within a UE | An MCX UE should be able to present audio from multiple sources (e.g. MCVideo, MCPTT) in a manner that is easily distinguished.
374 | 610 | 374 | 610 | 374 | 22.280: R-8.3-002 | Use of unsharable resources within a UE | An MCX UE may enable the user (e.g. incident commander) to control the relative volumes and spatial rendering of concurrent audio sources (e.g. MCVideo, MCPTT) at the UE.
375 | 611 | 375 | 611 | 375 | 22.280: R-8.3-003 | Use of unsharable resources within a UE | The MCX Service shall provide a mechanism for a MCX User to prioritize the use of contended resources (e.g. display, loudspeaker) in the UE (e.g. most recently selected MCX Service, MCPTT voice always has priority).
376 | 612 | 376 | 612 | 376 | 22.280: R-8.3-004 | Use of unsharable resources within a UE | Communication marked as Emergency or Imminent Peril shall take priority use of contended resources in the UE over communication not marked as Emergency or Imminent Peril.
377 | 613 | 377 | 613 | 377 | 22.280: R-8.3-005 | Use of unsharable resources within a UE | When a MCX Service is denied access to contended resource in the UE, an indication shall be given to the User to alert them of the situation.
378 | 614 | 378 | 614 | 378 | 22.280: R-8.3-006 | Use of unsharable resources within a UE | When a MCX Service is denied access to contended resource in the UE, a facility shall be provided for the User to select their preferred MCX Service for access to contended resources for the duration of the limitation.
[5 empty] | 22.280: 8.4 | Single group with multiple MCX Services
[5 empty] | 22.280: 8.4.1 | Overview
[5 empty] | 22.280: 8.4.2 | Requirements
382 | 618 | 382 | 618 | 382 | 22.280: R-8.4.2-001 | Single group with multiple MCX Services | Mission critical groups shall be able to use multiple MCX Services independently or in combination.
383 | 619 | 383 | 619 | 383 | 22.280: R-8.4.2-002 | Single group with multiple MCX Services | The MCX Service shall provide a mechanism by which an authorized MCX User can affiliate to a mission critical group using that MCX Service through a single logical group affiliation for any subset of MCX Services used by the group, or independently by MCX Service.
384 | 620 | 384 | 620 | 384 | 22.280: R-8.4.2-003 | Single group with multiple MCX Services | To support operation coordinated between mission critical services, an MCX Service used by a mission critical group shall be able to interact with another MCX Service used by the same group.
385 | 621 | 385 | 621 | 385 | 22.280: R-8.4.2-004 | Single group with multiple MCX Services | To support combined services where the operation is intended to be coordinated, each MCX Service shall be able to apply similar geographic restrictions in use for one MCX Service to also operate in the coordinated MCX Service(s).
386 | 622 | 386 | 622 | 386 | 22.280: R-8.4.2-005 | Single group with multiple MCX Services | The MCX Service shall provide a mechanism by which an authorized MCX User that is affiliated to multiple MCX Services in a single group can de-affiliate from each MCX Service independently.
[5 empty] | 22.280: 8.4.3 | Compatibility of UE
[5 empty] | 22.280: 8.4.3.1 | Advertising service capabilities required
389 | 625 | 389 | 625 | 389 | 22.280: R-8.4.3.1-001 | Advertising service capabilities required | The MCX Service shall provide a mechanism by which an MCX User of a UE can only affiliate to a Common MCX Service Group(s) for MCX Services that the MCX User's UE is capable of supporting.
390 | 626 | 390 | 626 | 390 | 22.280: R-8.4.3.1-002 | Advertising service capabilities required | The MCX Service shall provide a mechanism to advertise the service capabilities required to participate in a group e.g. choice of codec so that an MCX User can check the UE's compatibility before attempting to affiliate.
391 | 627 | 391 | 627 | 391 | 22.280: R-8.4.3.1-003 | Advertising service capabilities required | The MCX Service shall provide a mechanism for a UE to advertise its capability and limitation information when its MCX User affiliates to a group. NOTE: For example when an MCX User affiliates to an MCVideo group, the MCX User's UE may indicate the codecs and coding rates supported so that the MCVideo service will ensure that the UE receives video that it can render.
392 | 628 | 392 | 628 | 392 | 22.280: R-8.4.3.1-004 | Advertising service capabilities required | If the MCX User affiliates to a group, but its UE does not provide capability and limitation information, then the MCX Service shall assume that any MCX Service relevant content can be handled by that UE.
[5 empty] | 22.280: 8.4.3.2 | Conversion between capabilities
394 | 630 | 394 | 630 | 394 | 22.280: R-8.4.3.2-001 | Conversion between capabilities | Where an MCX Service does not advertise the service capabilities required to participate in a group it is assumed that service capability itself is sufficient to take part in the group. For example if a specific codec is being used and a joining UE may not support that codec then the service will provide transcoding for UEs that support the service but do not support the codec.
[5 empty] | 22.280: 8.4.4 | Individual permissions for service access
396 | 632 | 396 | 632 | 396 | 22.280: R-8.4.4-001 | Individual permissions for service access | When a UE makes a combined request to affiliate to a Common MCX Service Group the MCX Service may respond by permitting access to the group for some but not all MCX Services if appropriate.
[5 empty] | 22.280: 8.4.5 | Common alias and user identities or mappable
398 | 634 | 398 | 634 | 398 | 22.280: R-8.4.5-001 | Common alias and user identities or mappable | To support combined services where the operation is intended to be coordinated, it shall be possible for one MCX Service to access and communicate using user identifying information in use for a coordinated MCX Service.
[5 empty] | 22.280: 8.4.6 | Single location message
400 | 636 | 400 | 636 | 400 | 22.280: R-8.4.6-001 | Single location message | The MCX Service shall provide configuration and capability so that when a UE is affiliated to a Common MCX Service Group and some or all of the MCX Services periodically require location messages to be sent then each location message sent may be configured to apply to all MCX Services or to only one specific MCX Service.
401 | 637 | 401 | 637 | 401 | 22.280: R-8.4.6-002 | Single location message | The MCX Service shall provide configuration and capability so that when a UE is affiliated to multiple groups and some or all of the groups periodically require location messages to be sent then each location message sent may be configured to apply to all affiliated groups or may be applied to only one specific group.
402 | 638 | 402 | 638 | 402 | 22.280: R-8.4.6-003 | Single location message | The MCX Service shall provide configuration and capability so that when a UE is affiliated to multiple Common MCX Service Groups and some or all of the Common MCX Service Groups periodically require location messages to be sent then each location message sent may be configured to apply to all Common MCX Service Groups or may be applied to only one specific Common MCX Service Group.
[5 empty] | 22.280: 8.5 | Priority between services
[5 empty] | 22.280: 8.5.1 | Overview
[5 empty] | 22.280: 8.5.2 | Requirements
406 | 642 | 406 | 642 | 406 | 22.280: R-8.5.2-001 | Priority between services | For on network communications, priority management shall manage all data flows from the different mission critical services together when applying priority decisions. NOTE 1: No mission critical service is considered as always having priority over another.
407 | 643 | 407 | 643 | 407 | 22.280: R-8.5.2-002 | Priority between services | For off network communications, priority management shall manage all data flows from the different mission critical services together when applying priority decisions. NOTE 2: No mission critical service is considered as always having priority over another.
408 | 644 | 408 | 644 | 408 | 22.280: R-8.5.2-003 | Priority between services | The MCX Service systems shall provide a mechanism to dynamically prioritize one MCX Service over another.
409 | 645 | 409 | 645 | 409 | 22.280: R-8.5.2-004 | Priority between services | The MCX Services, in coordination with each other, shall be able to give appropriate priorities to the different communications according to User, content type, device type, participant type and operational situation.
410 | 646 | 410 | 646 | 410 | 22.280: R-8.5.2-005 | Priority between services | MCX Services shall notify users of actions taken by the dispatcher that result in a change in priority for a data flow.
[5 empty] | 22.280: 9 | Air ground air Communication
[5 empty] | 22.280: 9.1 | Service Description
[5 empty] | 22.280: 9.2 | Requirements
X | 650 | X | 650 | X | 22.280: R-9.2-001 | Air ground air Communication | The MCX Service shall support Air ground air Communication up to 15.000 ft with a speed up to [450?km/h.
[5 empty] | 22.280: 10 | MCX Service in IOPS mode
X | 652 | X | 652 | X | 22.280: R-10-001 | MCX Service in IOPS mode | An MCX Service shall be able to provide services when operating in an E-UTRAN network in IOPS mode. NOTE: Services may be reduced for example due to lack of back haul.
[5 empty] | Clause | Heading | Requirement
[5 empty] | 22.179: 5 | MCPTT Service requirements common for on the network and off the network
[5 empty] | 22.179: 5.1 | General group call requirements
[5 empty] | 22.179: 5.1.1 | General aspects
[5 empty] | 22.179: R-5.1.1-001 | General group call requirements | Void
[5 empty] | 22.179: R-5.1.1-002 | General group call requirements | Void
[5 empty] | 22.179: R-5.1.1-003 | General group call requirements | Void
[5 empty] | 22.179: R-5.1.1-004 | General group call requirements | Void
[5 empty] | 22.179: R-5.1.1-005 | General group call requirements | Void
[5 empty] | 22.179: 5.1.2 | Group/status information
[5 empty] | 22.179: R-5.1.2-001 | Group/status information | Void
[5 empty] | 22.179: R-5.1.2-002 | Group/status information | Void
[5 empty] | 22.179: 5.1.3 | Group configuration
[5 empty] | 22.179: R-5.1.3-001 | Group configuration | Void
[5 empty] | 22.179: R-5.1.3-002 | Group configuration | Void
[5 empty] | 22.179: 5.1.4 | Identification
[5 empty] | 22.179: R-5.1.4-001 | Identification | Void
[5 empty] | 22.179: 5.1.5 | Membership/affiliation
[5 empty] | 22.179: R-5.1.5-001 | Membership/affiliation | Void
[5 empty] | 22.179: R-5.1.5-002 | Membership/affiliation | Void
[5 empty] | 22.179: R-5.1.5-003 | Membership/affiliation | Void
[5 empty] | 22.179: R-5.1.5-004 | Membership/affiliation | Void
[5 empty] | 22.179: R-5.1.5-005 | Membership/affiliation | Void
[5 empty] | 22.179: R-5.1.5-006 | Membership/affiliation | Void
[5 empty] | 22.179: R-5.1.5-007 | Membership/affiliation | Void
[5 empty] | 22.179: R-5.1.5-008 | Membership/affiliation | Void
[5 empty] | 22.179: 5.1.6 | Group Call administration
[5 empty] | 22.179: R-5.1.6-001 | Group Call administration | Void
[5 empty] | 22.179: 5.1.7 | Prioritization
[5 empty] | 22.179: R-5.1.7-001 | Prioritization | Void
[5 empty] | 22.179: R-5.1.7-002 | Prioritization | Void
[5 empty] | 22.179: 5.1.8 | Charging requirements for MCPTT
[5 empty] | 22.179: R-5.1.8-001 | Charging requirements for MCPTT | Void
[5 empty] | 22.179: R-5.1.8-002 | Charging requirements for MCPTT | Void
[5 empty] | 22.179: R-5.1.8-003 | Charging requirements for MCPTT | Void
[5 empty] | 22.179: R-5.1.8-004 | Charging requirements for MCPTT | Void
[5 empty] | 22.179: R-5.1.8-005 | Charging requirements for MCPTT | Void
[5 empty] | 22.179: R-5.1.8-006 | Charging requirements for MCPTT | Void
[5 empty] | 22.179: R-5.1.8-007 | Charging requirements for MCPTT | Void
[5 empty] | 22.179: R-5.1.8-008 | Charging requirements for MCPTT | Void
[5 empty] | 22.179: R-5.1.8-009 | Charging requirements for MCPTT | Void
[5 empty] | 22.179: R-5.1.8-010 | Charging requirements for MCPTT | Void
[5 empty] | 22.179: R-5.1.8-011 | Charging requirements for MCPTT | Void
[5 empty] | 22.179: 5.2 | Broadcast Group
[5 empty] | 22.179: 5.2.1 | General Broadcast Group Call
[5 empty] | 22.179: R-5.2.1-001 | General Broadcast Group Call | Void
[5 empty] | 22.179: R-5.2.1-002 | General Broadcast Group Call | Void
[5 empty] | 22.179: 5.2.2 | Group-Broadcast Group (e.g., announcement group)
[5 empty] | 22.179: R-5.2.2-001 | Group-Broadcast Group (e.g., announcement group) | Void
[5 empty] | 22.179: R-5.2.2-002 | Group-Broadcast Group (e.g., announcement group) | Void
[5 empty] | 22.179: R-5.2.2-003 | Group-Broadcast Group (e.g., announcement group) | Void
[5 empty] | 22.179: R-5.2.2-004 | Group-Broadcast Group (e.g., announcement group) | Void
[5 empty] | 22.179: 5.2.3 | User-Broadcast Group (e.g., System Call)
[5 empty] | 22.179: R-5.2.3-001 | User-Broadcast Group (e.g., System Call) | Void
[5 empty] | 22.179: R-5.2.3-002 | User-Broadcast Group (e.g., System Call) | Void
[5 empty] | 22.179: 5.3 | Late call entry
[5 empty] | 22.179: R-5.3-001 | Late call entry | Void
[5 empty] | 22.179: R-5.3-002 | Late call entry | Void
[5 empty] | 22.179: R-5.3-003 | Late call entry | Void
[5 empty] | 22.179: R-5.3-004 | Late call entry | Void
[5 empty] | 22.179: R-5.3-005 | Late call entry | Void
[5 empty] | 22.179: 5.4 | Dynamic group management (i.e., dynamic regrouping)
[5 empty] | 22.179: 5.5 | Receiving from multiple MCPTT calls
[5 empty] | 22.179: 5.5.1 | Overview
[5 empty] | 22.179: 5.5.2 | Requirements
[5 empty] | 22.179: R-5.5.2-001 | Receiving from multiple MCPTT calls | Void
[5 empty] | 22.179: R-5.5.2-002 | Receiving from multiple MCPTT calls | Void
[5 empty] | 22.179: R-5.5.2-003 | Receiving from multiple MCPTT calls | Void
[5 empty] | 22.179: R-5.5.2-004 | Receiving from multiple MCPTT calls | Void
[5 empty] | 22.179: R-5.5.2-005 | Receiving from multiple MCPTT calls | Void
483 | X | X | X | X | 22.179: R-5.5.2-006 | Receiving from multiple MCPTT calls | The MCPTT Service shall provide a mechanism for an MCPTT Administrator to limit the total number (N5) of MCPTT Group transmissions that an MCPTT UE simultaneously receives in one MCPTT Group call in case of override. | CSC-4 and CSC-11 reference points, and annex B table B.2-1.
484 | X | X | X | X | 22.179: R-5.5.2-007 | Receiving from multiple MCPTT calls | The MCPTT Service shall provide a mechanism for an MCPTT Administrator to limit the total number (N10) of MCPTT Private Calls (with Floor control) in which an MCPTT UE simultaneously participates. | CSC-4 and CSC-11 reference points, and annex B table B.2-1.
[5 empty] | 22.179: R-5.5.2-008 | Receiving from multiple MCPTT calls | Void
486 | X | X | X | X | 22.179: R-5.5.2-009 | Receiving from multiple MCPTT calls | The MCPTT Service shall provide a mechanism for an MCPTT Administrator to limit the total number (N7) of MCPTT Group transmissions that an MCPTT User simultaneously receives in one MCPTT Group call in case of override. | CSC-4 and CSC-11 reference points, and annex B table B.3-1.
[5 empty] | 22.179: R-5.5.2-010 | Receiving from multiple MCPTT calls | Void
[5 empty] | 22.179: R-5.5.2-011 | Receiving from multiple MCPTT calls | Void
[5 empty] | 22.179: R-5.5.2-012 | Receiving from multiple MCPTT calls | Void
[5 empty] | 22.179: R-5.5.2-013 | Receiving from multiple MCPTT calls | Void
[5 empty] | 22.179: 5.6 | Private Call
[5 empty] | 22.179: 5.6.1 | Private Call overview
[5 empty] | 22.179: 5.6.2 | Private Call (with Floor control) general requirements | NOTE: The requirements in this subclause should mirror requirements in 6.7.1 for Private Call (without Floor control).
494 | X | X | X | X | 22.179: R-5.6.2-001 | Private Call (with Floor control) general requirements | The MCPTT Service shall provide the status (e.g., ringing, accepted, rejected, active) of an MCPTT Private Call (with Floor control) to the relevant MCPTT User that is a Participant of the MCPTT Private Call (with Floor control).
495 | X | X | X | X | 22.179: R-5.6.2-002 | Private Call (with Floor control) general requirements | The MCPTT Service shall support Private Calls with Floor control. | Subclause 10.7.1.
496 | X | X | X | X | 22.179: R-5.6.2-003 | Private Call (with Floor control) general requirements | The MCPTT Service shall provide a mechanism for an authorized MCPTT User that is a called party in an MCPTT Private Call (with Floor control), to restrict providing the reason why an MCPTT Private Call (with Floor control) setup has failed to the calling MCPTT User. | Subclauses 10.7.2.2.2.2 and 10.7.3.3. | Subclause 10.7.2.2.2.2 mentions that the cause is not proviided, while subclause 10.7.3.3 mentions that the cause is provided. | 10.7.2.2.2.2 is incorrect as it states that the reason is not provided (for any user) from the client to the server, not just authorised users. Extension needed to incorporate 'authorised user', addition of 'no reason flag' from called party, and action from MCPTT server The parameter to be allowed to restrict this is in B.3-1
497 | X | X | X | X | 22.179: R-5.6.2-004 | Private Call (with Floor control) general requirements | The MCPTT Service shall provide a mechanism for the Private Call (with Floor control) to be set up with the MCPTT UE designated by the called MCPTT User to be used for Private Calls (with Floor control) when the called MCPTT User has signed on to the MCPTT Service with multiple MCPTT UEs. | Subclause 10.7.2.2.1 step 6, 10.7.2.2.2.2 step 5, 10.7.2.3.1 step 8 and 10.7.2.3.2 step 8.
[5 empty] | 22.179: R-5.6.2-005 | Private Call (with Floor control) general requirements | Void
[5 empty] | 22.179: 5.6.3 | Private Call (with Floor control) commencement requirements | NOTE 1: The requirements in this subclause should mirror the requirements in 6.7.4 for Private Call (without Floor control).
500 | X | X | X | X | 22.179: R-5.6.3-001 | Private Call (with Floor control) commencement requirements | The MCPTT Service shall support Call Commencement Modes for Private Calls (with Floor control), which determine the conditions under which Private Calls (with Floor control) are set up. | Subclauses 10.7.1, 10.7.2.2, 10.7.2.3, 10.7.3.3 and 10.7.3.4. | The two commencement modes are specified.
[5 empty] | 22.179: R-5.6.3-002 | Private Call (with Floor control) commencement requirements | Void
502 | X | X | X | X | 22.179: R-5.6.3-003 | Private Call (with Floor control) commencement requirements | The MCPTT Service shall provide a mechanism for an MCPTT User to cancel an MCPTT Private Call (with Floor control) prior to the call setup. |  | There is no flow for cancelling a private call request. This could be left to stage 3.
503 | X | X | X | X | 22.179: R-5.6.3-004 | Private Call (with Floor control) commencement requirements | The MCPTT Service shall provide a means by which an authorized MCPTT User initiates an MCPTT Private Call (with Floor control). | Subclauses 10.7.1, 10.7.2.2, 10.7.2.3, 10.7.3.3 and 10.7.3.4.
504 | X | X | X | X | 22.179: R-5.6.3-005 | Private Call (with Floor control) commencement requirements | The MCPTT Service shall provide a means by which an MCPTT UE initiates an MCPTT Private Call (with Floor control) to any MCPTT User for which the MCPTT UE's current MCPTT User is authorized. NOTE 2: For off-network use, only an MCPTT UE within communication range (possibly via a ProSe UE-to-UE Relay) receives the transmission. |  | Authorization part is missing. | List of users is provided in B.3-1
505 | X | X | X | X | 22.179: R-5.6.3-006 | Private Call (with Floor control) commencement requirements | The MCPTT Service shall provide a means by which an MCPTT User initiates a Manual Commencement Private Call (with Floor control) to any MCPTT User for which the MCPTT User is authorized. |  | Authorization part is missing. | List of users is provided in B.3-1
506 | X | X | X | X | 22.179: R-5.6.3-007 | Private Call (with Floor control) commencement requirements | The MCPTT Service shall require that the called MCPTT User accepts a Manual Commencement Private Call (with Floor control) setup request before the call proceeds. | Subclauses 10.7.2.2.2, 10.7.2.3.2 and 10.7.3.4.
507 | X | X | X | X | 22.179: R-5.6.3-008 | Private Call (with Floor control) commencement requirements | The MCPTT Service shall provide a means for an MCPTT User to accept a Manual Commencement Private Call (with Floor control) request from another MCPTT User. | Subclauses 10.7.2.2.2, 10.7.2.3.2 and 10.7.3.4.
508 | X | X | X | X | 22.179: R-5.6.3-009 | Private Call (with Floor control) commencement requirements | The MCPTT Service shall provide a means by which an MCPTT User initiates an Automatic Commencement Private Call (with Floor control) to any MCPTT User for which the MCPTT User is authorized. |  | Authorization part is missing. | List of users is provided in B.3-1
509 | X | X | X | X | 22.179: R-5.6.3-010 | Private Call (with Floor control) commencement requirements | The MCPTT UE shall support automatic commencement mode and manual commencement mode for Private Calls (with Floor control). | Subclauses 10.7.1, 10.7.2.2, 10.7.2.3, 10.7.3.3 and 10.7.3.4. | The two commencement modes are specified.
510 | X | X | X | X | 22.179: R-5.6.3-011 | Private Call (with Floor control) commencement requirements | The MCPTT Service shall provide a manual commencement mode countermand by which an authorized MCPTT User may request that the invited MCPTT UE answer automatically. | Annex B table B.3-1. | Not specified in procedures part.
511 | X | X | X | X | 22.179: R-5.6.3-012 | Private Call (with Floor control) commencement requirements | The MCPTT Service shall provide a means by which the calling authorized MCPTT User is notified the called MCPTT User received the Private Call (with Floor control) request. | Subclauses 10.7.2.2, 10.7.2.3, 10.7.3.3 and 10.7.3.4.
512 | X | X | X | X | 22.179: R-5.6.3-013 | Private Call (with Floor control) commencement requirements | The MCPTT Service shall require that the called MCPTT UE acknowledge receipt of an Automatic Commencement Private Call (with Floor control) setup request before the audio transmission proceeds. | Subclauses 10.7.2.2.1 and 10.7.2.3.1.
[5 empty] | 22.179: 5.6.4 | Private Call (with Floor control) termination | NOTE 1: The requirements in this subclause should mirror the requirements in 6.7.5 for Private Call (without Floor control).
514 | X | X | X | X | 22.179: R-5.6.4-001 | Private Call (with Floor control) termination | The MCPTT Service shall provide a mechanism for an MCPTT User to reject an MCPTT Private Call (with Floor control). |  | Not precluded by the specification. Subclause 10.7.2.2.2.2, for example, mentions about the possibility for the user to not accept the call. However, the details are probably more for stage 3. | Needs a parameter in the message flows to include accept/rejection
515 | X | X | X | X | 22.179: R-5.6.4-002 | Private Call (with Floor control) termination | The MCPTT Service shall provide a means by which an authorized MCPTT User ignores a Manual Commencement Private Call (with Floor control) request from another MCPTT User. NOTE 2: Ignoring a Manual Commencement Private Call (with Floor control) results in no indication of the reason for call failure being sent to the calling MCPTT User. |  | Should this be left to stage 3? | Needs a parameter in the message flows to include accept/rejection
516 | X | X | X | X | 22.179: R-5.6.4-003 | Private Call (with Floor control) termination | The MCPTT Service shall provide a means by which an MCPTT User ends a Private Call (with Floor control) in which the MCPTT User is a Participant. | Subclauses 10.7.2.2.3, 10.7.2.3.3 and 10.7.3.5.
[5 empty] | 22.179: 5.6.5 | Private Call (with Floor control) administration | NOTE: The requirements in this subclause should mirror requirements in 6.7.2 for Private Call (without Floor control), except [R-5.6.5-005] which is specific to Private Call with Floor control.
518 | X | X | X | X | 22.179: R-5.6.5-001 | Private Call (with Floor control) administration | The MCPTT Service shall provide a mechanism for an MCPTT Administrator to configure which MCPTT Users, within their authority, are authorized to place a Manual Commencement Private Call (with Floor control). | Reference points CSC-4, CSC-11 and annex B table B.3.1.
519 | X | X | X | X | 22.179: R-5.6.5-002 | Private Call (with Floor control) administration | The MCPTT Service shall provide a mechanism for an MCPTT Administrator to configure which MCPTT Users, within their authority, are authorized to place an Automatic Commencement Private Call (with Floor control). | Reference points CSC-4, CSC-11 and annex B table B.3.1.
520 | X | X | X | X | 22.179: R-5.6.5-003 | Private Call (with Floor control) administration | The MCPTT Service shall provide a mechanism for an MCPTT Administrator to configure for a particular authorized MCPTT User, a set of MCPTT Users under the same authority to which an MCPTT Private Call (with Floor control) can be made. | Reference points CSC-4, CSC-11 and annex B table B.3.1.
521 | X | X | X | X | 22.179: R-5.6.5-004 | Private Call (with Floor control) administration | The MCPTT Service shall provide a mechanism for an MCPTT Administrator to configure the maximum duration for MCPTT Private Calls (with Floor control) for MCPTT Users within their authority. | Reference points CSC-4, CSC-11 and annex B table B.3.1. Reference points CSC-3 and CSC-5, and annex B table B.5-1.
522 | X | X | X | X | 22.179: R-5.6.5-005 | Private Call (with Floor control) administration | The MCPTT Service shall provide a mechanism for an MCPTT Administrator to configure a timeout value in which an MCPTT Private Call (with Floor control) without a transmitting or receiving MCPTT User ends, for MCPTT Users within their authority. |  | Configuration parameter is missing. | Hang timer for private calls in B.5-2 should apply here.
523 | X | X | X | X | 22.179: R-5.6.5-006 | Private Call (with Floor control) administration | The MCPTT Service shall provide a mechanism for an MCPTT Administrator to configure whether an MCPTT User, within their authority, that is a called party in an MCPTT Private Call (with Floor control), may restrict providing the reason why an MCPTT Private Call (with Floor control) setup has failed to the calling MCPTT User. | Reference points CSC-4, CSC-11 and annex B table B.3.1. |  | Note: procedure/parameter missing (see [R-5.6.2-003])
[5 empty] | 22.179: 5.7 | MCPTT priority requirements
[5 empty] | 22.179: 5.7.1 | Overview
[5 empty] | 22.179: 5.7.2 | Call types based on priorities
[5 empty] | 22.179: 5.7.2.1 | MCPTT Emergency Group Call
[5 empty] | 22.179: 5.7.2.1.1 | MCPTT Emergency Group Call requirements
[5 empty] | 22.179: R-5.7.2.1.1-001 | MCPTT Emergency Group Call | Void
[5 empty] | 22.179: R-5.7.2.1.1-002 | MCPTT Emergency Group Call | Void
[5 empty] | 22.179: R-5.7.2.1.1-003 | MCPTT Emergency Group Call | Void
[5 empty] | 22.179: R-5.7.2.1.1-004 | MCPTT Emergency Group Call | Void
[5 empty] | 22.179: R-5.7.2.1.1-005 | MCPTT Emergency Group Call | Void
[5 empty] | 22.179: R-5.7.2.1.1-006 | MCPTT Emergency Group Call | Void
[5 empty] | 22.179: R-5.7.2.1.1-007 | MCPTT Emergency Group Call | Void
[5 empty] | 22.179: R-5.7.2.1.1-008 | MCPTT Emergency Group Call | Void
[5 empty] | 22.179: R-5.7.2.1.1-009 | MCPTT Emergency Group Call | Void
[5 empty] | 22.179: R-5.7.2.1.1-010 | MCPTT Emergency Group Call | Void
[5 empty] | 22.179: R-5.7.2.1.1-011 | MCPTT Emergency Group Call | Void
[5 empty] | 22.179: R-5.7.2.1.1-012 | MCPTT Emergency Group Call | Void
[5 empty] | 22.179: R-5.7.2.1.1-013 | MCPTT Emergency Group Call | Void
[5 empty] | 22.179: R-5.7.2.1.1-014 | MCPTT Emergency Group Call | Void
[5 empty] | 22.179: 5.7.2.1.2 | MCPTT Emergency Group Call cancellation requirements
[5 empty] | 22.179: R-5.7.2.1.2-001 | MCPTT Emergency Group Call cancellation requirements | Void
[5 empty] | 22.179: R-5.7.2.1.2-002 | MCPTT Emergency Group Call cancellation requirements | Void
[5 empty] | 22.179: R-5.7.2.1.2-003 | MCPTT Emergency Group Call cancellation requirements | Void
[5 empty] | 22.179: R-5.7.2.1.2-004 | MCPTT Emergency Group Call cancellation requirements | Void
[5 empty] | 22.179: R-5.7.2.1.2-005 | MCPTT Emergency Group Call cancellation requirements | Void
[5 empty] | 22.179: 5.7.2.2 | Imminent Peril group call
[5 empty] | 22.179: 5.7.2.2.1 | Imminent Peril group call requirements
[5 empty] | 22.179: R-5.7.2.2.1-001 | Imminent Peril group call | Void
[5 empty] | 22.179: R-5.7.2.2.1-002 | Imminent Peril group call | Void
[5 empty] | 22.179: R-5.7.2.2.1-003 | Imminent Peril group call | Void
[5 empty] | 22.179: R-5.7.2.2.1-004 | Imminent Peril group call | Void
[5 empty] | 22.179: R-5.7.2.2.1-005 | Imminent Peril group call | Void
[5 empty] | 22.179: R-5.7.2.2.1-006 | Imminent Peril group call | Void
[5 empty] | 22.179: R-5.7.2.2.1-007 | Imminent Peril group call | Void
[5 empty] | 22.179: R-5.7.2.2.1-008 | Imminent Peril group call | Void
[5 empty] | 22.179: R-5.7.2.2.1-009 | Imminent Peril group call | Void
[5 empty] | 22.179: 5.7.2.2.2 | Imminent Peril group call cancellation requirements
[5 empty] | 22.179: R-5.7.2.2.2-001 | Imminent Peril group call cancellation requirements | Void
[5 empty] | 22.179: R-5.7.2.2.2-002 | Imminent Peril group call cancellation requirements | Void
[5 empty] | 22.179: R-5.7.2.2.2-003 | Imminent Peril group call cancellation requirements | Void
[5 empty] | 22.179: R-5.7.2.2.2-004 | Imminent Peril group call cancellation requirements | Void
[5 empty] | 22.179: 5.7.2.3 | MCPTT Emergency Private Call (with Floor control)
[5 empty] | 22.179: 5.7.2.3.1 | MCPTT Emergency Private Call (with Floor control) requirements
567 | X | X | X | X | 22.179: R-5.7.2.3.1-001 | MCPTT Emergency Private Call (with Floor control) | The MCPTT Service shall support MCPTT Emergency Private Calls (with Floor control) from authorized MCPTT Users. NOTE: This functionality out of network relies on the MCPTT User being called being within ProSe Communication range. For this reason this functionality is more likely to be used on the network. | Subclauses 10.7.2.4.1, 10.7.3.4, 10.7.3.6 Reference points CSC-4, CSC-11 and annex B table B.3-1.
568 | X | X | X | X | 22.179: R-5.7.2.3.1-002 | MCPTT Emergency Private Call (with Floor control) | When an MCPTT User initiates an MCPTT Emergency Private Call (with Floor control) this may trigger an MCPTT Emergency Alert for that MCPTT User. | Subclauses 10.7.2.4.1, 10.7.3.4, 10.7.3.6. | On-network only
569 | X | X | X | X | 22.179: R-5.7.2.3.1-003 | MCPTT Emergency Private Call (with Floor control) | When an MCPTT User initiates an MCPTT Emergency Private Call (with Floor control) this shall put that MCPTT User into an MCPTT Emergency State. | Subclauses 10.7.2.4.1, 10.7.3.4, 10.7.3.6.
[5 empty] | 22.179: 5.7.2.3.2 | MCPTT Emergency Private Call (with Floor control) cancellation requirements
571 | X | X | X | X | 22.179: R-5.7.2.3.2-001 | MCPTT Emergency Private Call (with Floor control) cancellation requirements | The MCPTT Service shall support cancellation of the MCPTT Emergency priority of an MCPTT Emergency Private Call (with Floor control) by an authorized MCPTT User. | Subclause 10.7.2.4.1 and 10.7.3.6, reference points CSC-4, CSC-11 and annex B table B.3-1. | Note 1 and note 2 in subclause 10.7.2.4.1 are about emergency private call cancellation, but there is no procedure description and no information flow defined.
572 | X | X | X | X | 22.179: R-5.7.2.3.2-002 | MCPTT Emergency Private Call (with Floor control) cancellation requirements | The MCPTT Service shall support cancellation of the MCPTT Emergency priority of an MCPTT Emergency Private Call (with Floor control) when criteria established by the MCPTT Administrator are met (e.g., timeout). | Subclause 10.7.2.4.1 and 10.7.3.6. | Note 1 and note 2 in subclause 10.7.2.4.1 are about emergency private call cancellation, but there is no procedure description and no information flow defined.
573 | X | X | X | X | 22.179: R-5.7.2.3.2-003 | MCPTT Emergency Private Call (with Floor control) cancellation requirements | The MCPTT Service shall support an MCPTT User cancelling their own MCPTT Emergency State. | Subclause 10.7.2.4.1 and 10.7.3.6. | Note 1 and note 2 in subclause 10.7.2.4.1 are about emergency private call cancellation, but there is no procedure description and no information flow defined.
[5 empty] | 22.179: 5.7.2.4 | MCPTT Emergency Alert
[5 empty] | 22.179: 5.7.2.4.1 | MCPTT Emergency Alert requirements
[5 empty] | 22.179: R-5.7.2.4.1-001 | MCPTT Emergency Alert | Void
[5 empty] | 22.179: R-5.7.2.4.1-002 | MCPTT Emergency Alert | Void
[5 empty] | 22.179: R-5.7.2.4.1-003 | MCPTT Emergency Alert | Void
[5 empty] | 22.179: R-5.7.2.4.1-004 | MCPTT Emergency Alert | Void
[5 empty] | 22.179: R-5.7.2.4.1-005 | MCPTT Emergency Alert | Void
[5 empty] | 22.179: R-5.7.2.4.1-006 | MCPTT Emergency Alert | Void
[5 empty] | 22.179: R-5.7.2.4.1-007 | MCPTT Emergency Alert | Void
[5 empty] | 22.179: R-5.7.2.4.1-008 | MCPTT Emergency Alert | Void
[5 empty] | 22.179: R-5.7.2.4.1-009 | MCPTT Emergency Alert | Void
[5 empty] | 22.179: R-5.7.2.4.1-010 | MCPTT Emergency Alert | Void
[5 empty] | 22.179: R-5.7.2.4.1-011 | MCPTT Emergency Alert | Void
[5 empty] | 22.179: R-5.7.2.4.1-012 | MCPTT Emergency Alert | Void
[5 empty] | 22.179: 5.7.2.4.2 | MCPTT Emergency Alert cancellation requirements
[5 empty] | 22.179: R-5.7.2.4.2-001 | MCPTT Emergency Alert cancellation requirements | Void
[5 empty] | 22.179: R-5.7.2.4.2-002 | MCPTT Emergency Alert cancellation requirements | Void
[5 empty] | 22.179: R-5.7.2.4.2-003 | MCPTT Emergency Alert cancellation requirements | Void
[5 empty] | 22.179: 5.8 | User ID
[5 empty] | 22.179: R-5.8-001 | User ID | Void
[5 empty] | 22.179: R-5.8-002 | User ID | Void
[5 empty] | 22.179: R-5.8-003 | User ID | Void
[5 empty] | 22.179: 5.9 | MCPTT UE management
[5 empty] | 22.179: R-5.9-001 | MCPTT UE management | Void
[5 empty] | 22.179: R-5.9-002 | MCPTT UE management | Void
[5 empty] | 22.179: 5.10 | MCPTT User Profile
[5 empty] | 22.179: R-5.10-001 | MCPTT User Profile | Void
[5 empty] | 22.179: R-5.10-002 | MCPTT User Profile | Void
[5 empty] | 22.179: 5.11 | Support for multiple devices
[5 empty] | 22.179: R-5.11-001 | Support for multiple devices | Void
[5 empty] | 22.179: R-5.11-002 | Support for multiple devices | Void
[5 empty] | 22.179: 5.12 | Location
[5 empty] | 22.179: R-5.12-001 | Location | Void
[5 empty] | 22.179: R-5.12-002 | Location | Void
[5 empty] | 22.179: R-5.12-003 | Location | Void
[5 empty] | 22.179: R-5.12-004 | Location | Void
[5 empty] | 22.179: R-5.12-005 | Location | Void
[5 empty] | 22.179: R-5.12-006 | Location | Void
[5 empty] | 22.179: R-5.12-007 | Location | Void
[5 empty] | 22.179: R-5.12-008 | Location | Void
[5 empty] | 22.179: R-5.12-009 | Location | Void
[5 empty] | 22.179: R-5.12-010 | Location | Void
616 | X | X | X | X | 22.179: R-5.12-011 | Location | The MCPTT Service shall provide a means for an MCPTT UE to send a Location information update whenever the MCPTT User initiates an MCPTT Imminent Peril Call. |  |  | On network only. Requesting condition in 10.14.2.1 Not separated from emergency Needs trigger listing
[5 empty] | 22.179: R-5.12-012 | Location | Void
[5 empty] | 22.179: R-5.12-013 | Location | Void
[5 empty] | 22.179: R-5.12-014 | Location | Void
[5 empty] | 22.179: R-5.12-015 | Location | Void
[5 empty] | 22.179: 5.13 | Security
[5 empty] | 22.179: R-5.13-001 | Security | Void
[5 empty] | 22.179: R-5.13-002 | Security | Void
[5 empty] | 22.179: R-5.13-003 | Security | Void
[5 empty] | 22.179: R-5.13-004 | Security | Void
[5 empty] | 22.179: R-5.13-005 | Security | Void
[5 empty] | 22.179: R-5.13-006 | Security | Void
[5 empty] | 22.179: R-5.13-007 | Security | Void
[5 empty] | 22.179: R-5.13-008 | Security | Void
[5 empty] | 22.179: R-5.13-009 | Security | Void
[5 empty] | 22.179: R-5.13-010 | Security | Void
[5 empty] | 22.179: R-5.13-011 | Security | Void
[5 empty] | 22.179: R-5.13-012 | Security | Void
[5 empty] | 22.179: R-5.13-013 | Security | Void
[5 empty] | 22.179: 5.14 | Audio / voice quality
[5 empty] | 22.179: R-5.14-001 | Audio / voice quality | Void
637 | X | X | X | X | 22.179: R-5.14-002 | Audio / voice quality | MOS-LQO shall achieve the noise reduction performance of TIA-102.BABG [10] Table 3-1. |  | Not within SA6 scope. | Not within SA6 scope.
638 | X | X | X | X | 22.179: R-5.14-003 | Audio / voice quality | MOS-LQO shall achieve a noise reduction performance for the 3GPP Adaptive Multi-Rate Wide Band codec (AMR-WB TS 26.190 [11] and TS 26.194 [12] that is equal to or greater than that specified for the P25 full rate and half rate voice codecs in TIA-102. BABG [10]. |  | Not within SA6 scope. | Not within SA6 scope.
[5 empty] | 22.179: 5.15 | Interactions between MCPTT Group calls and MCPTT Private Calls (with Floor control)
640 | X | X | X | X | 22.179: R-5.15-001 | Interactions between MCPTT Group calls and MCPTT Private Calls (with Floor control) | The MCPTT Service shall allow an MCPTT UE to be transmitting in one MCPTT Group Call while simultaneously receiving transmissions from one or more MCPTT Private Calls (with Floor control). |  | Not precluded by the specification.
641 | X | X | X | X | 22.179: R-5.15-002 | Interactions between MCPTT Group calls and MCPTT Private Calls (with Floor control) | The MCPTT Service shall allow an MCPTT UE to be receiving or transmitting in one MCPTT Private Call (with Floor control) while simultaneously receiving transmissions from one or more MCPTT Group Calls. |  | Not precluded by the specification.
642 | X | X | X | X | 22.179: R-5.15-003 | Interactions between MCPTT Group calls and MCPTT Private Calls (with Floor control) | The MCPTT Service shall allow an MCPTT UE to be receiving one or more MCPTT Group Calls while simultaneously receiving transmissions from one or more MCPTT Private Calls (with Floor control). |  | Not precluded by the specification.
[5 empty] | 22.179: 5.16 | Relay requirements
[5 empty] | 22.179: R-5.16-001 | Relay requirements | Void
[5 empty] | 22.179: R-5.16-002 | Relay requirements | Void
[5 empty] | 22.179: R-5.16-003 | Relay requirements | Void
[5 empty] | 22.179: 5.17 | Gateway requirements
[5 empty] | 22.179: R-5.17-001 | Gateway requirements | Void
[5 empty] | 22.179: 5.18 | Control and management by Mission Critical Organizations
[5 empty] | 22.179: 5.18.1 | Overview
[5 empty] | 22.179: 5.18.2 | General requirements
[5 empty] | 22.179: R-5.18.2-001 | Control and management by Mission Critical Organizations | Void
[5 empty] | 22.179: R-5.18.2-002 | Control and management by Mission Critical Organizations | Void
[5 empty] | 22.179: R-5.18.2-003 | Control and management by Mission Critical Organizations | Void
[5 empty] | 22.179: R-5.18.2-004 | Control and management by Mission Critical Organizations | Void
[5 empty] | 22.179: R-5.18.2-005 | Control and management by Mission Critical Organizations | Void
[5 empty] | 22.179: 5.18.3 | Operational visibility for Mission Critical Organizations
[5 empty] | 22.179: R-5.18.3-001 | Operational visibility for Mission Critical Organizations | Void
[5 empty] | 22.179: 5.19 | General Administrative - groups and users
[5 empty] | 22.179: R-5.19-001 | General Administrative - groups and users | Void
[5 empty] | 22.179: R-5.19-002 | General Administrative - groups and users | Void
[5 empty] | 22.179: R-5.19-003 | General Administrative - groups and users | Void
[5 empty] | 22.179: R-5.19-004 | General Administrative - groups and users | Void
[5 empty] | 22.179: R-5.19-005 | General Administrative - groups and users | Void
[5 empty] | 22.179: R-5.19-006 | General Administrative - groups and users | Void
[5 empty] | 22.179: R-5.19-007 | General Administrative - groups and users | Void
[5 empty] | 22.179: R-5.19-008 | General Administrative - groups and users | Void
[5 empty] | 22.179: 6 | MCPTT Service requirements specific to on-network use
[5 empty] | 22.179: 6.1 | General administrative - groups and users
[5 empty] | 22.179: R-6.1-001 | General administrative - groups and users | Void
[5 empty] | 22.179: R-6.1-002 | General administrative - groups and users | Void
[5 empty] | 22.179: R-6.1-003 | General administrative - groups and users | Void
[5 empty] | 22.179: R-6.1-004 | General administrative - groups and users | Void
[5 empty] | 22.179: R-6.1-005 | General administrative - groups and users | Void
[5 empty] | 22.179: R-6.1-006 | General administrative - groups and users | Void
[5 empty] | 22.179: R-6.1-007 | General administrative - groups and users | Void
[5 empty] | 22.179: 6.2 | MCPTT calls
[5 empty] | 22.179: 6.2.1 | Commencement modes for MCPTT Group calls
X | X | X | X | X | 22.179: R-6.2.1-001 | Commencement modes for MCPTT Group calls | The MCPTT Service shall be capable of allowing an MCPTT Group call setup request to proceed without prior acknowledgement by any MCPTT User of that MCPTT Group. | Subclauses 10.6.2.3.1.1.2, 10.6.2.4.1.1.2 and 10.6.2.4.3.2.
X | X | X | X | X | 22.179: R-6.2.1-002 | Commencement modes for MCPTT Group calls | An MCPTT User currently affiliated to an MCPTT Group shall acknowledge receipt of an MCPTT Group call setup request, if requested to do so by the MCPTT Service. | Subclauses 10.6.2.3.1.1.2, 10.6.2.4.1.1.2 and 10.6.2.4.3.2.
X | X | X | X | X | 22.179: R-6.2.1-003 | Commencement modes for MCPTT Group calls | The MCPTT User's acknowledgement may require direct interaction of the MCPTT UE with the human user, or may be automatically executed by the MCPTT UE, in accordance with policy established by an MCPTT Administrator. | Subclauses 10.6.2.3..1.1.2 (step5), 10.6.2.4.1.1.2 (step 5) and 10.6.2.4.3.2 (step 5). | The configuration part is missing. | B.4-2 includes a list of members who must acknowledge, but there is not a manual acknowledge parameter configured in the UE
X | X | X | X | X | 22.179: R-6.2.1-004 | Commencement modes for MCPTT Group calls | The MCPTT Service shall be capable of requiring that a minimum number of Affiliated MCPTT Group Members acknowledges receipt of the MCPTT Group call setup request before the audio transmission proceeds. | Subclauses 10.6.2.3.1.1.2 and 10.6.2.4.1.1.1. CSC-2, CSC-3 and CSC-12 reference points, and annex B table B.4-2.
X | X | X | X | X | 22.179: R-6.2.1-005 | Commencement modes for MCPTT Group calls | The MCPTT Service shall be capable of requiring that specific MCPTT Users acknowledge receipt of the MCPTT Group call setup request before the audio transmission proceeds, regardless of the affiliation state of those users. NOTE 1: In this case the MCPTT Service affiliates the specific MCPTT Users who are not currently affiliated to the target MCPTT Group and then returns them to their previous affiliation state when the transmission ends. | Subclauses 10.6.2.3.1.1.2 and 10.6.2.4.1.1.1. CSC-2, CSC-3 and CSC-12 reference points, and annex B table B.4-2. | How to define those users that need to acknowledge? | B.4-2 includes a list of members who must acknowledge, & procedure affiliates them if not already affiliated
X | X | X | X | X | 22.179: R-6.2.1-006 | Commencement modes for MCPTT Group calls | The MCPTT Service shall be capable of requiring that all MCPTT Users that are both affiliated to the MCPTT Group and in a given geographical area acknowledge receipt of an MCPTT Group call setup request before the audio transmission proceeds. | Subclauses 10.6.2.3.1.1.2 and 10.6.2.4.1.1.1. CSC-2, CSC-3 and CSC-12 reference points, and annex B table B.4-2.
X | X | X | X | X | 22.179: R-6.2.1-007 | Commencement modes for MCPTT Group calls | The MCPTT Service shall provide a mechanism for an MCPTT Administrator to determine the subset of Affiliated MCPTT Group Members that shall acknowledge receipt of the MCPTT Group call setup request before the audio transmission proceeds. NOTE 2: In the following requirements, the term, "MCPTT Group Call setup request requires acknowledgement" is used when one or more of the acknowledgement conditions defined above (i.e., [R-6.2.1-004], [R-6.2.1-005], [R-6.2.1-006], and/or [R-6.2.1-007]) applies. | Subclauses 10.6.2.3.1.1.2 and 10.6.2.4.1.1.1. CSC-2, CSC-3 and CSC-12 reference points, and annex B table B.4-2.
X | X | X | X | X | 22.179: R-6.2.1-008 | Commencement modes for MCPTT Group calls | If an MCPTT Group Call setup request requires acknowledgement from Affiliated MCPTT Group Members, and the required MCPTT Group Members do not acknowledge the call setup within a configured time (the "acknowledged call setup timeout"), the MCPTT Service may proceed with the call and then may notify the initiating MCPTT User that the acknowledgements did not include all required members. | Subclauses 10.6.2.3.1.1.2 (step 7) and 10.6.2.4.1.1.1 (step 7). CSC-2, CSC-3 and CSC-12 reference points, and annex B table B.4-2.
X | X | X | X | X | 22.179: R-6.2.1-009 | Commencement modes for MCPTT Group calls | If an MCPTT Group Call setup request requires acknowledgement from Affiliated MCPTT Group Members, and the required MCPTT Group Members do not acknowledge the call setup within a configured time, the MCPTT Service may abandon the call and then may notify the initiating MCPTT User that the acknowledgements did not include all required members. | Subclauses 10.6.2.3.1.1.2 (step 7) and 10.6.2.4.1.1.1 (step 7). CSC-2, CSC-3 and CSC-12 reference points, and annex B table B.4-2.
X | X | X | X | X | 22.179: R-6.2.1-010 | Commencement modes for MCPTT Group calls | If an MCPTT Group Call setup request requires acknowledgement from Affiliated MCPTT Group Members, the initiating MCPTT User shall at any time have the option of allowing the call to proceed regardless of the state of the acknowledgements (i.e., to "convert" the call to an unacknowledged call).
X | X | X | X | X | 22.179: R-6.2.1-011 | Commencement modes for MCPTT Group calls | If an MCPTT Group Call setup request requires acknowledgement from Affiliated MCPTT Group Members, the acknowledged call setup timeout shall be established by an MCPTT Administrator. | CSC-2, CSC-3 and CSC-12 reference points, and annex B table B.4-2.
X | X | X | X | X | 22.179: R-6.2.1-012 | Commencement modes for MCPTT Group calls | If an MCPTT Group Call setup request requires acknowledgement from Affiliated MCPTT Group Members, the behaviour in response to the expiration of the acknowledged call setup timeout shall be established by an MCPTT Administrator. | CSC-2, CSC-3 and CSC-12 reference points, and annex B table B.4-2.
X | X | X | X | X | 22.179: R-6.2.1-013 | Commencement modes for MCPTT Group calls | If an MCPTT Group Call setup request requires acknowledgement from Affiliated MCPTT Group Members, the MCPTT Service shall support an indefinite (i.e., infinite) call setup timeout. | CSC-2, CSC-3 and CSC-12 reference points, and annex B table B.4-2. | Specific value for the timeout.
X | X | X | X | X | 22.179: R-6.2.1-014 | Commencement modes for MCPTT Group calls | If the MCPTT Service has knowledge that some affiliated members of a group can not be Participants in an unacknowledged MCPTT Group Call, the MCPTT Service shall provide an indication to the requester that the call is proceeding without all affiliated members, and shall provide the list of the missing members based on policy established by the MCPTT Administrator. | Subclauses 10.6.2.3.1.1.2 (step 7) and 10.6.2.4.1.1.1 (step 7). | Policy is missing.
X | X | X | X | X | 22.179: R-6.2.1-015 | Commencement modes for MCPTT Group calls | If MCPTT User(s) are excluded from an MCPTT call as there is insufficient capacity to support their participation the MCPTT Service shall ensure that the MCPTT User(s) receive a notification that they have been excluded from the call for reasons of lack of capacity.
[5 empty] | 22.179: 6.2.2 | Queuing
[5 empty] | 22.179: R-6.2.2-001 | Queuing | Void
[5 empty] | 22.179: R-6.2.2-002 | Queuing | Void
[5 empty] | 22.179: R-6.2.2-003 | Queuing | Void
[5 empty] | 22.179: R-6.2.2-004 | Queuing | Void
[5 empty] | 22.179: R-6.2.2-005 | Queuing | Void
[5 empty] | 22.179: R-6.2.2-006 | Queuing | Void
[5 empty] | 22.179: 6.2.3 | Floor control
[5 empty] | 22.179: 6.2.3.1 | General aspects
X | X | X | X | X | 22.179: R-6.2.3.1-001 | Floor control | The Floor control functionality in an MCPTT Service shall determine at a point in time which Participant(s) are allowed to transmit to other Participant(s). |  | General requirement.
X | X | X | X | X | 22.179: R-6.2.3.1-002 | Floor control | Receiving Participant(s) shall receive audio from one transmitting Participant. The only exception is if an MCPTT Group is configured to allow simultaneous Transmitting MCPTT Group Members in override. | Subclause 10.9.1.3.2.2. | Configuration exists in annex B table B.3-3 but is only for off-network. | in table B.3-2
X | X | X | X | X | 22.179: R-6.2.3.1-003 | Floor control | The MCPTT Service shall provide a mechanism for the MCPTT Administrator to configure the number (maximum of N9) of simultaneous audios received by an MCPTT User in a single MCPTT Group. |  | Configuration is missing. | How is N9 different from N7?
[5 empty] | 22.179: 6.2.3.2 | Requesting permission to transmit
X | X | X | X | X | 22.179: R-6.2.3.2-001 | Requesting permission to transmit | An authorized Participant shall be able to request to transmit to an MCPTT Group or an individual Participant. | Subclauses 10.9.1.2.2, 10.9.1.3.1, 10.9.1.4.1 and 10.9.1.4.2.
X | X | X | X | X | 22.179: R-6.2.3.2-002 | Requesting permission to transmit | At call setup the MCPTT Service shall provide a notification, for example audio and/or visual, to the MCPTT Group Member attempting to transmit that there are no other Group Members who have affiliated to the MCPTT Group.
X | X | X | X | X | 22.179: R-6.2.3.2-003 | Requesting permission to transmit | The Floor control functionality shall determine the transmitting Participant(s) when there are simultaneous requests for permission to transmit within the same call. | Subclauses 10.9.1.3.1, 10.9.1.4.1 and 10.9.1.4.2.
X | X | X | X | X | 22.179: R-6.2.3.2-004 | Requesting permission to transmit | Following an MCPTT Request for permission to transmit on the Selected MCPTT Group, the Affiliated MCPTT Group Member that made and was granted the request shall be given an indication of being allowed to transmit. | Subclauses 10.9.1.2.3, 10.9.1.3.1, 10.9.1.4.1 and 10.9.1.4.2.
X | X | X | X | X | 22.179: R-6.2.3.2-005 | Requesting permission to transmit | Following an MCPTT Request for permission to transmit on the Selected MCPTT Group, an Affiliated MCPTT Group Member that made and was not granted the request shall be given an indication that permission to transmit was rejected or queued. | Subclauses 10.9.1.2.4, 10.9.1.2.14, 10.9.1.3.1, 10.9.1.4.1 and 10.9.1.4.2.
X | X | X | X | X | 22.179: R-6.2.3.2-006 | Requesting permission to transmit | The depth of the Floor control queue shall be configurable. | Reference points CSC-3 and CSC-5 and annex B table B.5-2.
X | X | X | X | X | 22.179: R-6.2.3.2-007 | Requesting permission to transmit | Following an MCPTT Private Call (with Floor control) request for permission to transmit, the MCPTT User that is allowed to transmit shall be given an indication that the user is allowed to transmit to the targeted MCPTT User. | Subclause 10.7.2.2.1, 10.7.2.2.2.2.
X | X | X | X | X | 22.179: R-6.2.3.2-008 | Requesting permission to transmit | Following an MCPTT Private Call (with Floor control) request for permission to transmit, an MCPTT User that is not allowed to transmit shall be given an indication that the permission to transmit was rejected or queued. | Subclauses 10.9.1.3.1 and 10.9.1.3.2.1.
X | X | X | X | X | 22.179: R-6.2.3.2-009 | Requesting permission to transmit | The MCPTT Service shall provide an indication to receiving Participants that the transmitting Participant is starting to transmit. | Subclauses 10.9.1.2.10 and 10.9.1.3.2.1.
X | X | X | X | X | 22.179: R-6.2.3.2-010 | Requesting permission to transmit | The MCPTT Service shall provide a mechanism for an MCPTT Participant to remove its MCPTT Request from the Floor control queue. | Subclauses 10.9.1.2.5, 10.9.1.2.6, 10.9.1.2.7 and 10.9.1.3.4.1.
X | X | X | X | X | 22.179: R-6.2.3.2-011 | Requesting permission to transmit | The MCPTT Service shall provide a mechanism for removal (i.e., request accepted, request denied, or expiration of a timer) of an MCPTT Request from the Floor control queue. | Subclauses 10.9.1.2.5, 10.9.1.2.6, 10.9.1.2.7, 10.9.1.3.4.1 and 10.9.1.3.4.2.
X | X | X | X | X | 22.179: R-6.2.3.2-012 | Requesting permission to transmit | The MCPTT Service shall provide a mechanism for the MCPTT Administrator to configure the parameter(s) of the Floor control queue for an MCPTT Group (i.e., timer). | Reference points CSC-3 and CSC-5 and annex B table B.5-2.
[5 empty] | 22.179: 6.2.3.3 | Override
[5 empty] | 22.179: 6.2.3.3.1 | General aspects
X | X | X | X | X | 22.179: R-6.2.3.3.1-001 | Override | The MCPTT Service shall enable MCPTT Administrators to create a priority hierarchy for determining what Participants, Participant types, and urgent transmission types shall be granted a request to override an active MCPTT transmission. | Reference points CSC-3 and CSC-5 and annex B table B.5-2. | Details for priority hierarchy structure are not given. | Configuration information is sufficient for the purpose. MCPTT server algorithms etc are outside the scope of the standard.
X | X | X | X | X | 22.179: R-6.2.3.3.1-002 | Override | The MCPTT Service shall enable an MCPTT Administrator to configure which MCPTT Group transmission a Participant(s) receives, overriding and/or overridden for cases where an authorized Participant overrides an MCPTT transmission. |  | Configuration is missing. | Floor priority element in floor request 10.9.1.2.2
X | X | X | X | X | 22.179: R-6.2.3.3.1-003 | Override | The MCPTT Service shall enable the MCPTT Administrator to configure the MCPTT Group to allow only the overriding Participant to transmit or to allow both the overriding and overridden Participant to transmit. |  | Configuration is missing.
X | X | X | X | X | 22.179: R-6.2.3.3.1-004 | Override | The MCPTT Service shall provide a mechanism for an MCPTT Administrator to configure MCPTT Private Calls (with Floor control) to allow only the overriding Participant to transmit or to allow both the overriding and overridden Participant to transmit. |  | Configuration is missing.
X | X | X | X | X | 22.179: R-6.2.3.3.1-005 | Override | The priority hierarchy used for granting a request to override an active MCPTT transmission shall contain at least four (4) levels. |  | Configuration is missing. | Floor priority element in floor request 10.9.1.2.2
X | X | X | X | X | 22.179: R-6.2.3.3.1-006 | Override | The transmitting Participant shall be determined by the relative Floor control priorities of the Participants and Call type based on priority (e.g MCPTT Emergency). | Subclause 10.9.1.3.2.1 and 10.9.1.3.2.2.
X | X | X | X | X | 22.179: R-6.2.3.3.1-007 | Override | The MCPTT Service shall provide a mechanism for Participants, to override an active MCPTT transmission of a transmitting Participant when the priority level of the overriding Participant or Call type based on priority (e.g MCPTT Emergency) are ranked higher than the priority level of the transmitting Participant or Call type based on priority. | Subclause 10.9.1.3.2.1 and 10.9.1.3.2.2.
X | X | X | X | X | 22.179: R-6.2.3.3.1-008 | Override | If an authorized Participant overrides an MCPTT transmission, the MCPTT Service shall provide a means of notifying the overridden Participant(s) that the transmission has been overridden. | Subclause 10.9.1.3.2.1 and 10.9.1.3.2.2.
[5 empty] | 22.179: 6.2.3.3.2 | Override - one transmitting Participant
X | X | X | X | X | 22.179: R-6.2.3.3.2-001 | Override - one transmitting Participant | If the MCPTT Group has been configured to only allow the overriding transmitting Participant, the MCPTT Service shall revoke the transmit permission of the overridden transmitting Participant. | Subclause 10.9.1.3.2.1 and 10.9.1.3.2.2.
[5 empty] | 22.179: 6.2.3.3.3 | Override - simultaneously Transmitting MCPTT Group Members
X | X | X | X | X | 22.179: R-6.2.3.3.3-001 | Override - simultaneously Transmitting MCPTT Group Members | If the MCPTT Group has been configured to allow both overriding and overridden transmitting Participants, authorized receiving Participants shall be enabled to listen to both the overriding and overridden Participant transmissions, dependent on configuration. |  | Configuration is missing. | N7 is configurable
X | X | X | X | X | 22.179: R-6.2.3.3.3-002 | Override - simultaneously Transmitting MCPTT Group Members | The MCPTT Service shall allow successive overrides of an MCPTT Group Call when the request to override is made by an MCPTT User having a higher Floor control priority than the currently transmitting Participants. | Subclause 10.9.1.3.2.1 and 10.9.1.3.2.2. | Not precluded by the procedures.
X | X | X | X | X | 22.179: R-6.2.3.3.3-003 | Override - simultaneously Transmitting MCPTT Group Members | In the case of successive overrides, the MCPTT Service shall enable only two transmissions, one overriding transmission, from the highest priority MCPTT User, and one overridden transmission, chosen from among the two overridden Participants based upon configured rule(s). (i.e., this could be based simply on priority of user, it could be based on a policy that an overridden MCPTT Emergency transmission shall remain as the overridden transmission or a rule could be established that the MCPTT system shall not allow two dispatchers to be both the overriding and overridden transmitters.). |  | Configuration is missing. | Not precluded. N7 is configurable. (Note: requirement implies N7 cannot be higher than 2.)
[5 empty] | 22.179: 6.2.3.4 | Terminating permission to transmit
X | X | X | X | X | 22.179: R-6.2.3.4-001 | Terminating permission to transmit | The MCPTT Service shall enable an authorized MCPTT User to terminate the permission to transmit of a transmitting Participant at any time. | Subclauses 10.9.1.2.11 and 10.9.1.3.2.1. Reference points CSC-4 and CSC-11, and annex B table B.3-2.
X | X | X | X | X | 22.179: R-6.2.3.4-002 | Terminating permission to transmit | A transmitting Participant shall be able to indicate to the MCPTT Service that the Participant no longer wants to transmit. NOTE: In this case audio stops being transmitted to the receiver Participant(s) until an authorized Participant sends a subsequent request for permission to transmit. | Subclause 10.9.1.2.9.
X | X | X | X | X | 22.179: R-6.2.3.4-003 | Terminating permission to transmit | The MCPTT Service shall provide an indication to receiving Participants that the transmitting Participant has finished transmitting. |  | Floor release in subclause 10.9.1.2.9. is from the floor participant to the floor control server. There is no procedure or information flow in the other direction, from the floor control server to the floor participant. | No on-network floor release procedure.
[5 empty] | 22.179: 6.2.3.5 | Transmit time limit
X | X | X | X | X | 22.179: R-6.2.3.5-001 | Transmit time limit | The MCPTT Service shall enable an MCPTT Administrator to configure the limit for the length of time that a Participant transmits from a single request to transmit. |  | Configuration is missing. | Reference points CSC-3 and CSC-5 and annex B table B.5-2.
X | X | X | X | X | 22.179: R-6.2.3.5-002 | Transmit time limit | The Floor control functionality shall have a configurable limit for the length of time that a Participant transmits from a single request to transmit. | Reference points CSC-3 and CSC-5 and annex B table B.5-2.
X | X | X | X | X | 22.179: R-6.2.3.5-003 | Transmit time limit | The Floor control functionality shall provide an indication to the transmitting Participant that the Participant is within a configurable amount of time before his transmit time limit is reached. | Reference points CSC-3 and CSC-5 and annex B table B.5-2. | Mecanisms for the indication are not specified. | Does not need to be in scope. Not precluded. Time limit configured in B.5-2.
X | X | X | X | X | 22.179: R-6.2.3.5-004 | Transmit time limit | The Floor control functionality shall provide an indication to the transmitting Participant that the Participant's transmit time limit has been reached. | Reference points CSC-3 and CSC-5 and annex B table B.5-2. | Mecanisms for the indication are not specified. | Does not need to be in scope. Not precluded. Time limit configured in B.5-2.
X | X | X | X | X | 22.179: R-6.2.3.5-005 | Transmit time limit | The Floor control functionality shall remove the permission to transmit from the transmitting Participant when the Participant's transmit time limit has been reached. |  |  | Could adapt floor override procedure (already provides revoke).
[5 empty] | 22.179: 6.2.3.6 | Audio cut-in on designated MCPTT Groups
[5 empty] | 22.179: 6.2.3.6.1 | Overview
[5 empty] | 22.179: 6.2.3.6.2 | Requirements
X | X | X | X | X | 22.179: R-6.2.3.6.2-001 | Audio cut-in on designated MCPTT Groups | The MCPTT Group shall be configurable to allow audio cut-in. NOTE 1: MCPTT Groups configured for audio cut-in behave in the same way as MCPTT Groups not configured for audio cut-in in all other respects other than the Floor control logic described in this sub-clause.
X | X | X | X | X | 22.179: R-6.2.3.6.2-002 | Audio cut-in on designated MCPTT Groups | When an MCPTT Group has been configured to support audio cut-in, the Floor control functionality shall give the floor to the MCPTT Group Member that has selected that MCPTT Group and made the most recent request to transmit in that MCPTT Group. NOTE 2: Requests to transmit that are received simultaneously will be addressed by manufacturer implementation.
X | X | X | X | X | 22.179: R-6.2.3.6.2-003 | Audio cut-in on designated MCPTT Groups | When an MCPTT Group has been configured to support audio cut-in the Floor control functionality shall restrict the number of talkers in the group to one.
X | X | X | X | X | 22.179: R-6.2.3.6.2-004 | Audio cut-in on designated MCPTT Groups | When an MCPTT Group has been designated to support audio cut-in the MCPTT Group shall not support any form of floor control queuing and associated functionality.
X | X | X | X | X | 22.179: R-6.2.3.6.2-005 | Audio cut-in on designated MCPTT Groups | When the current talker is interrupted by a request to transmit on an MCPTT Group supporting audio cut-in, the talk request of the interrupted talker shall end. NOTE 3: The interrupted talker must make a new request to transmit in order to transmit again.
[5 empty] | 22.179: R-6.2.3.6.2-006 | Audio cut-in on designated MCPTT Groups | Void
[5 empty] | 22.179: R-6.2.3.6.2-007 | Audio cut-in on designated MCPTT Groups | Void
[5 empty] | 22.179: 6.2.3.6.3 | Requesting permission to transmit
X | X | X | X | X | 22.179: R-6.2.3.6.3-001 | Audio cut-in on designated MCPTT Groups | An authorized Participant shall be able to request to transmit to an MCPTT Group configured to support audio cut-in.
X | X | X | X | X | 22.179: R-6.2.3.6.3-002 | Audio cut-in on designated MCPTT Groups | At call setup the MCPTT Service shall provide a notification, for example audio and/or visual, to the MCPTT Group Member attempting to transmit that there are no other Group Members who have affiliated to the MCPTT Group configured to support audio cut-in.
X | X | X | X | X | 22.179: R-6.2.3.6.3-003 | Audio cut-in on designated MCPTT Groups | Following an MCPTT Request for permission to transmit on the Selected MCPTT Group configured to support audio cut-in, the Affiliated MCPTT Group Member that made and was granted the request shall be given an indication of being allowed to transmit.
X | X | X | X | X | 22.179: R-6.2.3.6.3-004 | Audio cut-in on designated MCPTT Groups | The MCPTT Service shall provide an indication to receiving Participants that the transmitting Participant is starting to transmit on a group configured for audio cut-in.
[5 empty] | 22.179: 6.2.3.6.4 | Terminating permission to transmit
X | X | X | X | X | 22.179: R-6.2.3.6.4-001 | Audio cut-in on designated MCPTT Groups | The MCPTT Service shall enable an authorized MCPTT User to terminate the permission to transmit of a transmitting Participant at any time on a group configured for audio cut-in.
X | X | X | X | X | 22.179: R-6.2.3.6.4-002 | Audio cut-in on designated MCPTT Groups | A transmitting Participant shall be able to indicate to the MCPTT Service that the Participant no longer wants to transmit on a group configured for audio cut-in. NOTE : In this case audio stops being transmitted to the receiver Participant(s) until an authorized Participant sends a subsequent request for permission to transmit.
X | X | X | X | X | 22.179: R-6.2.3.6.4-003 | Audio cut-in on designated MCPTT Groups | The MCPTT Service shall provide an indication to receiving Participants that the transmitting Participant has finished transmitting on a group configured for audio cut-in.
[5 empty] | 22.179: 6.2.3.6.5 | Transmit time limit
X | X | X | X | X | 22.179: R-6.2.3.6.5-001 | Audio cut-in on designated MCPTT Groups | The MCPTT Service shall enable an MCPTT Administrator to configure the limit for the length of time that a Participant transmits from a single request to transmit on a group configured for audio cut-in.
X | X | X | X | X | 22.179: R-6.2.3.6.5-002 | Audio cut-in on designated MCPTT Groups | The Floor control functionality for a group configured for audio cut-in shall have a configurable limit for the length of time that a Participant transmits from a single request to transmit.
X | X | X | X | X | 22.179: R-6.2.3.6.5-003 | Audio cut-in on designated MCPTT Groups | The Floor control functionality for a group configured for audio cut-in shall provide an indication to the transmitting Participant that the Participant is within a configurable amount of time before his transmit time limit is reached.
X | X | X | X | X | 22.179: R-6.2.3.6.5-004 | Audio cut-in on designated MCPTT Groups | The Floor control functionality for a group configured for audio cut-in shall provide an indication to the transmitting Participant that the Participant's transmit time limit has been reached.
X | X | X | X | X | 22.179: R-6.2.3.6.5-005 | Audio cut-in on designated MCPTT Groups | The Floor control functionality for a group configured for audio cut-in shall remove the permission to transmit from the transmitting Participant when the Participant's transmit time limit has been reached.
[5 empty] | 22.179: 6.2.4 | Call termination
X | X | X | X | X | 22.179: R-6.2.4-001 | Call termination | If a Participant of an MCPTT Group call is pre-empted, the MCPTT Service shall terminate the call or continue the call with an indication to the transmitting Participant that one or more receiving Participants was pre-empted.
X | X | X | X | X | 22.179: R-6.2.4-002 | Call termination | If MCPTT User(s) are pre-empted from an ongoing MCPTT call as there is insufficient capacity to support their ongoing participation, the MCPTT Service shall ensure that the MCPTT User(s) receive a notification that they have been removed from the call for reasons of lack of capacity.
X | X | X | X | X | 22.179: R-6.2.4-003 | Call termination | The MCPTT Service shall terminate a call after the Hang Time expires. | Subclause 10.7.2.2.3.2. Reference points CSC-2, CSC-3 and CSC-12 and annex B tables B.4-2. Reference points CSC-3 and CSC-5 and annex B table B.5-2.
[5 empty] | 22.179: R-6.2.4-004 | Call termination | Void
X | X | X | X | X | 22.179: R-6.2.4-005 | Call termination | The MCPTT Service shall provide an indication to the Participants that the call is within a configurable amount of time before the call time limit is reached. | Reference points CSC-3 and CSC-5 and annex B table B.5-2. | Mecanisms for the indication are not specified.
X | X | X | X | X | 22.179: R-6.2.4-006 | Call termination | The MCPTT Service shall release the call when the call time limit has been reached. | Subclauses 10.6.2.3.1.1.3 and 10.6.2.3.1.2.3.
X | X | X | X | X | 22.179: R-6.2.4-007 | Call termination | The MCPTT Service shall provide an indication to the Participants that the call time limit has been reached. | Subclauses 10.6.2.3.1.1.3 and 10.6.2.3.1.2.3.
X | X | X | X | X | 22.179: R-6.2.4-008 | Call termination | The MCPTT Service shall release an MCPTT Group call if any of the termination conditions are met (e.g., last Participant leaving, second last Participant leaving, initiator leaving) or the minimum number of Affiliated MCPTT Group Members are not present. | Subclauses 10.6.2.3.1.1.3 and 10.6.2.3.1.2.3.
[5 empty] | 22.179: 6.3 | General requirements
[5 empty] | 22.179: R-6.3-001 | General requirements | Void
[5 empty] | 22.179: R-6.3-002 | General requirements | Void
[5 empty] | 22.179: R-6.3-003 | General requirements | Void
[5 empty] | 22.179: R-6.3-004 | General requirements | Void
[5 empty] | 22.179: 6.4 | General group call
[5 empty] | 22.179: 6.4.1 | General aspects
[5 empty] | 22.179: R-6.4.1-001 | General group call | Void
[5 empty] | 22.179: 6.4.2 | Group status/information
[5 empty] | 22.179: R-6.4.2-001 | Group status/information | Void
[5 empty] | 22.179: R-6.4.2-002 | Group status/information | Void
[5 empty] | 22.179: R-6.4.2-003 | Group status/information | Void
[5 empty] | 22.179: R-6.4.2-004 | Group status/information | Void
[5 empty] | 22.179: R-6.4.2-005 | Group status/information | Void
[5 empty] | 22.179: R-6.4.2-006 | Group status/information | Void
[5 empty] | 22.179: R-6.4.2-007 | Group status/information | Void
[5 empty] | 22.179: 6.4.3 | Identification
[5 empty] | 22.179: R-6.4.3-001 | Identification | Void
[5 empty] | 22.179: R-6.4.3-002 | Identification | Void
[5 empty] | 22.179: 6.4.4 | Membership/affiliation
[5 empty] | 22.179: R-6.4.4-001 | Membership/affiliation | Void
[5 empty] | 22.179: R-6.4.4-002 | Membership/affiliation | Void
[5 empty] | 22.179: 6.4.5 | Membership/affiliation list
[5 empty] | 22.179: R-6.4.5-001 | Membership/affiliation list | Void
[5 empty] | 22.179: R-6.4.5-002 | Membership/affiliation list | Void
[5 empty] | 22.179: R-6.4.5-003 | Membership/affiliation list | Void
[5 empty] | 22.179: R-6.4.5-004 | Membership/affiliation list | Void
[5 empty] | 22.179: R-6.4.5-005 | Membership/affiliation list | Void
[5 empty] | 22.179: R-6.4.5-006 | Membership/affiliation list | Void
[5 empty] | 22.179: R-6.4.5-007 | Membership/affiliation list | Void
[5 empty] | 22.179: R-6.4.5-008 | Membership/affiliation list | Void
[5 empty] | 22.179: 6.4.6 | Authorized user remotely changes another MCPTT User's affiliated and/or Selected MCPTT Group(s)
[5 empty] | 22.179: 6.4.6.1 | Mandatory change
[5 empty] | 22.179: R-6.4.6.1-001 | Mandatory change | Void
[5 empty] | 22.179: R-6.4.6.1-002 | Mandatory change | Void
[5 empty] | 22.179: R-6.4.6.1-003 | Mandatory change | Void
[5 empty] | 22.179: R-6.4.6.1-004 | Mandatory change | Void
[5 empty] | 22.179: 6.4.6.2 | Negotiated change
[5 empty] | 22.179: R-6.4.6.2-001 | Negotiated change | Void
[5 empty] | 22.179: R-6.4.6.2-002 | Negotiated change | Void
[5 empty] | 22.179: R-6.4.6.2-003 | Negotiated change | Void
[5 empty] | 22.179: R-6.4.6.2-004 | Negotiated change | Void
[5 empty] | 22.179: R-6.4.6.2-005 | Negotiated change | Void
[5 empty] | 22.179: R-6.4.6.2-006 | Negotiated change | Void
[5 empty] | 22.179: 6.4.7 | Prioritization
[5 empty] | 22.179: R-6.4.7-001 | Prioritization | Void
[5 empty] | 22.179: R-6.4.7-002 | Prioritization | Void
[5 empty] | 22.179: R-6.4.7-003 | Prioritization | Void
[5 empty] | 22.179: R-6.4.7-004 | Prioritization | Void
[5 empty] | 22.179: 6.4.8 | Relay requirements
[5 empty] | 22.179: R-6.4.8-001 | Relay requirements | Void
[5 empty] | 22.179: 6.4.9 | Administrative
[5 empty] | 22.179: R-6.4.9-001 | Administrative | Void
X | X | X | X | X | 22.179: R-6.4.9-002 | Administrative | The MCPTT Service shall provide a mechanism for an MCPTT Administrator to set a predefined time period (Hang Time) without any traffic in MCPTT calls (with Floor control), after which the MCPTT calls shall terminate. | Reference points CSC-2, CSC-3 and CSC-12 and annex B table B.4-2.
[5 empty] | 22.179: R-6.4.9-003 | Administrative | Void
[5 empty] | 22.179: R-6.4.9-004 | Administrative | Void
[5 empty] | 22.179: R-6.4.9-005 | Administrative | Void
[5 empty] | 22.179: R-6.4.9-006 | Administrative | Void
[5 empty] | 22.179: R-6.4.9-007 | Administrative | Void
[5 empty] | 22.179: 6.5 | Broadcast group
[5 empty] | 22.179: 6.5.1 | General Broadcast Group Call
[5 empty] | 22.179: R-6.5.1-001 | General Broadcast Group Call | Void
[5 empty] | 22.179: R-6.5.1-002 | General Broadcast Group Call | Void
[5 empty] | 22.179: 6.5.2 | Group-Broadcast Group (e.g., announcement group)
[5 empty] | 22.179: R-6.5.2-001 | Group-Broadcast Group (e.g., announcement group) | Void
[5 empty] | 22.179: 6.5.3 | User-Broadcast Group (e.g., System Call)
[5 empty] | 22.179: R-6.5.3-001 | User-Broadcast Group (e.g., System Call) | Void
[5 empty] | 22.179: 6.6 | Dynamic group management (i.e., dynamic regrouping)
[5 empty] | 22.179: 6.6.1 | General dynamic regrouping
[5 empty] | 22.179: R-6.6.1-001 | General dynamic regrouping | Void
[5 empty] | 22.179: R-6.6.1-002 | General dynamic regrouping | Void
[5 empty] | 22.179: R-6.6.1-003 | General dynamic regrouping | Void
[5 empty] | 22.179: R-6.6.1-004 | General dynamic regrouping | Void
[5 empty] | 22.179: R-6.6.1-005 | General dynamic regrouping | Void
[5 empty] | 22.179: R-6.6.1-006 | General dynamic regrouping | Void
[5 empty] | 22.179: 6.6.2 | Group Regrouping
[5 empty] | 22.179: 6.6.2.1 | Service description
[5 empty] | 22.179: 6.6.2.2 | Requirements
[5 empty] | 22.179: R-6.6.2.2-001 | Group Regrouping | Void
[5 empty] | 22.179: R-6.6.2.2-002 | Group Regrouping | Void
[5 empty] | 22.179: R-6.6.2.2-003 | Group Regrouping | Void
[5 empty] | 22.179: R-6.6.2.2-004 | Group Regrouping | Void
[5 empty] | 22.179: R-6.6.2.2-005 | Group Regrouping | Void
[5 empty] | 22.179: R-6.6.2.2-006 | Group Regrouping | Void
[5 empty] | 22.179: R-6.6.2.2-007 | Group Regrouping | Void
[5 empty] | 22.179: 6.6.3 | Temporary Group-Broadcast Group
[5 empty] | 22.179: R-6.6.3-001 | Temporary Group-Broadcast Group | Void
[5 empty] | 22.179: R-6.6.3-002 | Temporary Group-Broadcast Group | Void
[5 empty] | 22.179: 6.6.4 | User regrouping
[5 empty] | 22.179: 6.6.4.1 | Service description
[5 empty] | 22.179: 6.6.4.2 | Requirements
[5 empty] | 22.179: R-6.6.4.2-001 | User regrouping | Void
[5 empty] | 22.179: R-6.6.4.2-002 | User regrouping | Void
[5 empty] | 22.179: R-6.6.4.2-003 | User regrouping | Void
[5 empty] | 22.179: R-6.6.4.2-004 | User regrouping | Void
[5 empty] | 22.179: R-6.6.4.2-005 | User regrouping | Void
[5 empty] | 22.179: 6.7 | Private Call
[5 empty] | 22.179: 6.7.0 | Overview
[5 empty] | 22.179: 6.7.1 | General requirements
X | X | X | X | X | 22.179: R-6.7.1-001 | Private Call | The on-network MCPTT Service shall support two types of Private Calls, one which uses Floor control and one which does not. NOTE: An MCPTT Private Call (without Floor control) is effectively a full voice duplex call between two users. | Subclause 10.7.1, 10.7.2.2.1, 10.7.2.2.2.1 and 10.7.2.2.2.2.
[5 empty] | 22.179: R-6.7.1-002 | Private Call | Void
[5 empty] | 22.179: R-6.7.1-003 | Private Call | Void
[5 empty] | 22.179: R-6.7.1-004 | Private Call | Void
[5 empty] | 22.179: R-6.7.1-005 | Private Call | Void
[5 empty] | 22.179: R-6.7.1-006 | Private Call | Void
[5 empty] | 22.179: R-6.7.1-007 | Private Call | Void
[5 empty] | 22.179: R-6.7.1-008 | Private Call | Void
[5 empty] | 22.179: R-6.7.1-009 | Private Call | Void
X | X | X | X | X | 22.179: R-6.7.1-010 | Private Call | The MCPTT Service shall provide a mechanism by which specified Participants or Participant types (e.g., dispatch) have the ability to override an active PTT transmission of the other Participant in the Private Call. | Reference points CSC-4 and CSC-11, and annex B table B.3-2. | Some procedure description needed? | 10.9.1.3.2.1 applies
[5 empty] | 22.179: R-6.7.1-011 | Private Call | Void
X | X | X | X | X | 22.179: R-6.7.1-012 | Private Call | The MCPTT Service shall provide the status (e.g., ringing, accepted, rejected, active) of an MCPTT Private Call (without Floor control) to the relevant MCPTT User that is a Participant of the MCPTT Private Call (without Floor control). | Subclauses 10.7.2.2.1 and 10.7.2.2.2.2.
X | X | X | X | X | 22.179: R-6.7.1-013 | Private Call | The MCPTT Service shall provide a mechanism for an authorized MCPTT User that is a called party in an MCPTT Private Call (without Floor control), to restrict providing the reason why an MCPTT Private Call (without Floor control) setup has failed to the calling MCPTT User. | Subclause 10.7.2.2.2.2. Reference points CSC-4 and CSC-11, and annex B table B.3-2. | Some procedure description needed?
[5 empty] | 22.179: R-6.7.1-014 | Private Call | Void
[5 empty] | 22.179: 6.7.2 | Administrative
[5 empty] | 22.179: R-6.7.2-001 | Administrative | Void
[5 empty] | 22.179: R-6.7.2-002 | Administrative | Void
[5 empty] | 22.179: R-6.7.2-003 | Administrative | Void
[5 empty] | 22.179: R-6.7.2-004 | Administrative | Void
[5 empty] | 22.179: R-6.7.2-005 | Administrative | Void
[5 empty] | 22.179: R-6.7.2-006 | Administrative | Void
[5 empty] | 22.179: R-6.7.2-007 | Administrative | Void
[5 empty] | 22.179: R-6.7.2-008 | Administrative | Void
[5 empty] | 22.179: 6.7.3 | Prioritization
[5 empty] | 22.179: R-6.7.3-001 | Prioritization | Void
[5 empty] | 22.179: R-6.7.3-002 | Prioritization | Void
[5 empty] | 22.179: R-6.7.3-003 | Prioritization | Void
[5 empty] | 22.179: R-6.7.3-004 | Prioritization | Void
[5 empty] | 22.179: R-6.7.3-005 | Prioritization | Void
[5 empty] | 22.179: R-6.7.3-006 | Prioritization | Void
[5 empty] | 22.179: R-6.7.3-007 | Prioritization | Void
[5 empty] | 22.179: 6.7.4 | Private Call (without Floor control) commencement requirements
X | X | X | X | X | 22.179: R-6.7.4-001 | Private Call (without Floor control) commencement requirements | The MCPTT Service shall support Call Commencement Modes for Private Calls (without Floor control), which determine the conditions under which Private Calls (without Floor control) are set up. | Subclause 10.7.1.
X | X | X | X | X | 22.179: R-6.7.4-002 | Private Call (without Floor control) commencement requirements | The MCPTT Service shall provide a mechanism for an MCPTT User to cancel an MCPTT Private Call (without Floor control) prior to the call setup. |  |  | No cancellation procedures
X | X | X | X | X | 22.179: R-6.7.4-003 | Private Call (without Floor control) commencement requirements | The MCPTT Service shall provide a means by which an authorized MCPTT User initiates an MCPTT Private Call (without Floor control). | Subclauses 10.7.2.2.1 and 10.7.2.2.2.
[5 empty] | 22.179: R-6.7.4-004 | Private Call (without Floor control) commencement requirements | Void
X | X | X | X | X | 22.179: R-6.7.4-005 | Private Call (without Floor control) commencement requirements | The MCPTT Service shall provide a means by which an MCPTT User initiates a Manual Commencement Private Call (without Floor control) to any MCPTT User for which the MCPTT User is authorized. | Subclauses 10.7.2.2.1 and 10.7.2.2.2. | Configuration part is missing. | List of users in B.3-1. May need to add the call type parameters
X | X | X | X | X | 22.179: R-6.7.4-006 | Private Call (without Floor control) commencement requirements | The MCPTT Service shall require that the called MCPTT User accepts a Manual Commencement Private Call (without Floor control) setup request before the call proceeds. | Subclause 10.7.2.2.2.
X | X | X | X | X | 22.179: R-6.7.4-007 | Private Call (without Floor control) commencement requirements | The MCPTT Service shall provide a means for an MCPTT User to accept a Manual Commencement Private Call (without Floor control) request from another MCPTT User. | Subclause 10.7.2.2.2.
[5 empty] | 22.179: R-6.7.4-008 | Private Call (without Floor control) commencement requirements | Void
X | X | X | X | X | 22.179: R-6.7.4-009 | Private Call (without Floor control) commencement requirements | The MCPTT UE shall support automatic commencement mode and manual commencement mode for Private Calls (without Floor control). | Subclauses 10.7.1, 10.7.2.2.1 and 10.7.2.2.2.
X | X | X | X | X | 22.179: R-6.7.4-010 | Private Call (without Floor control) commencement requirements | The MCPTT Service shall provide a manual commencement mode countermand by which an authorized MCPTT User may request that the invited MCPTT UE answers automatically. | Reference points CSC-4 and CSC-11, and annex B table B.3-1.
[5 empty] | 22.179: R-6.7.4-011 | Private Call (without Floor control) commencement requirements | Void
X | X | X | X | X | 22.179: R-6.7.4-012 | Private Call (without Floor control) commencement requirements | The MCPTT Service shall require that the called MCPTT UE acknowledge receipt of an Automatic Commencement Private Call (without Floor control) setup request before the audio transmission proceeds. | Subclauses 10.7.2.2.1 (step 9) and 10.7.2.2.2 .2 (step 9)
X | X | X | X | X | 22.179: R-6.7.4-013 | Private Call (without Floor control) commencement requirements | The MCPTT Service shall provide a first-to-answer commencement mode by allowing the originating user to indicate multiple potential target recipients for a Private Call (without Floor control) and shall ensure that the call is established only to the first answering user. NOTE: Attention needs to be given to prevent undesired outcomes caused, for example, by automatic answer or divert to voicemail.
X | X | X | X | X | 22.179: R-6.7.4-014 | Private Call (without Floor control) commencement requirements | When a receiving user answers a first-to-answer Private Call (without Floor control) the MCPTT Service shall remove all other receiving users from that call.
[5 empty] | 22.179: 6.7.4a | Private Call (with Floor control) commencement requirements
X | X | X | X | X | 22.179: R-6.7.4a-001 | Private Call (with Floor control) commencement requirements | The MCPTT Service shall provide a first-to-answer commencement mode by allowing the originating user to indicate multiple potential target recipients for a Private Call (with Floor control) and shall ensure that the call is established only to the first answering user. NOTE: Attention needs to be given to prevent undesired outcomes caused, for example, by automatic answer or divert to voicemail.
X | X | X | X | X | 22.179: R-6.7.4a-002 | Private Call (with Floor control) commencement requirements | When a receiving user answers a first-to-answer Private Call (with Floor control) the MCPTT Service shall remove all other receiving users from that call.
[5 empty] | 22.179: 6.7.5 | Private Call (without Floor control) termination
[5 empty] | 22.179: R-6.7.5-001 | Private Call (without Floor control) termination | Void
X | X | X | X | X | 22.179: R-6.7.5-002 | Private Call (without Floor control) termination | The MCPTT Service shall provide a means by which an authorized MCPTT User ignores a Manual Commencement Private Call (without Floor control) request from another MCPTT User. NOTE: Ignoring a Manual Commencement Private Call (without Floor control) results in no indication of the reason for call failure being sent to the calling MCPTT User. | Reference points CSC-4 and CSC-11, and annex B table B.3-1.
[5 empty] | 22.179: R-6.7.5-003 | Private Call (without Floor control) termination | Void
[5 empty] | 22.179: 6.7.6 | Call back request requirements
X | X | X | X | X | 22.179: R-6.7.6-001 | Call back request requirements | The MCPTT Service shall provide a mechanism (i.e., MCPTT Private Call call back request) for the calling party of an MCPTT Private Call to request that the called party (at earliest convenience) place a call to the calling party. |  | Call back is not supported in Rel-13.
X | X | X | X | X | 22.179: R-6.7.6-002 | Call back request requirements | The MCPTT Service shall provide a mechanism for the calling party of an MCPTT Private Call to assign an urgency indication (i.e., low, normal, urgent) to any call back request. |  | Call back is not supported in Rel-13.
X | X | X | X | X | 22.179: R-6.7.6-003 | Call back request requirements | The MCPTT Service shall provide an MCPTT UE receiving an MCPTT Private Call call back request with an indication of the assigned call back urgency assigned by the calling party. |  | Call back is not supported in Rel-13.
X | X | X | X | X | 22.179: R-6.7.6-004 | Call back request requirements | The MCPTT Service shall provide a mechanism for an MCPTT User to cancel a call back request. |  | Call back is not supported in Rel-13.
X | X | X | X | X | 22.179: R-6.7.6-005 | Call back request requirements | The MCPTT Service shall provide an MCPTT UE receiving an MCPTT Private Call call back request with an indication of which MCPTT User called and when. |  | Call back is not supported in Rel-13.
[5 empty] | 22.179: 6.8 | MCPTT priority requirements
[5 empty] | 22.179: 6.8.1 | General
[5 empty] | 22.179: R-6.8.1-001 | MCPTT priority requirements | Void
X | X | X | X | X | 22.179: R-6.8.1-002 | MCPTT priority requirements | The MCPTT Service shall provide an access control mechanism to support multiple Access Priorities to prioritize MCPTT MO call initiation attempts, depending on their access priorities. |  |  | Procedures needed?
[5 empty] | 22.179: R-6.8.1-003 | MCPTT priority requirements | Void
[5 empty] | 22.179: R-6.8.1-004 | MCPTT priority requirements | Void
[5 empty] | 22.179: R-6.8.1-005 | MCPTT priority requirements | Void
[5 empty] | 22.179: R-6.8.1-006 | MCPTT priority requirements | Void
[5 empty] | 22.179: R-6.8.1-007 | MCPTT priority requirements | Void
[5 empty] | 22.179: R-6.8.1-008 | MCPTT priority requirements | Void
[5 empty] | 22.179: R-6.8.1-009 | MCPTT priority requirements | Void
[5 empty] | 22.179: R-6.8.1-010 | MCPTT priority requirements | Void
[5 empty] | 22.179: R-6.8.1-011 | MCPTT priority requirements | Void
[5 empty] | 22.179: R-6.8.1-012 | MCPTT priority requirements | Void
[5 empty] | 22.179: R-6.8.1-013 | MCPTT priority requirements | Void
[5 empty] | 22.179: R-6.8.1-014 | MCPTT priority requirements | Void
[5 empty] | 22.179: R-6.8.1-015 | MCPTT priority requirements | Void
[5 empty] | 22.179: R-6.8.1-016 | MCPTT priority requirements | Void
[5 empty] | 22.179: R-6.8.1-017 | MCPTT priority requirements | Void
[5 empty] | 22.179: 6.8.2 | EPS access controls
[5 empty] | 22.179: R-6.8.2-001 | EPS access controls | Void
[5 empty] | 22.179: 6.8.3 | EPS admission controls
[5 empty] | 22.179: R-6.8.3-001 | EPS admission controls | Void
[5 empty] | 22.179: 6.8.4 | EPS scheduling controls
[5 empty] | 22.179: R-6.8.4-001 | EPS scheduling controls | Void
[5 empty] | 22.179: 6.8.5 | UE access controls
[5 empty] | 22.179: R-6.8.5-001 | UE access controls | Void
[5 empty] | 22.179: 6.8.6 | Application layer priorities
[5 empty] | 22.179: 6.8.6.1 | Overview
[5 empty] | 22.179: 6.8.6.2 | Requirements
[5 empty] | 22.179: R-6.8.6.2-001 | Application layer priorities | Void
[5 empty] | 22.179: R-6.8.6.2-002 | Application layer priorities | Void
[5 empty] | 22.179: R-6.8.6.2-003 | Application layer priorities | Void
X | X | X | X | X | 22.179: R-6.8.6.2-004 | Application layer priorities | The MCPTT system may stop already established MCPTT calls with the capability to be pre-empted and a lower application layer priority to allow a new MCPTT call with pre-emption capability enabled for pre-emption to be established. | Subclause 5.2.9.3. | Stop of established MCPTT calls due to priority is not specified. | Procedures needed?
[5 empty] | 22.179: R-6.8.6.2-005 | Application layer priorities | Void
[5 empty] | 22.179: R-6.8.6.2-006 | Application layer priorities | Void
[5 empty] | 22.179: 6.8.7 | Call types based on priorities
[5 empty] | 22.179: 6.8.7.1 | MCPTT Emergency Group Call requirements
[5 empty] | 22.179: R-6.8.7.1-001 | Call types based on priorities | Void
[5 empty] | 22.179: R-6.8.7.1-002 | Call types based on priorities | Void
[5 empty] | 22.179: R-6.8.7.1-003 | Call types based on priorities | Void
[5 empty] | 22.179: R-6.8.7.1-004 | Call types based on priorities | Void
[5 empty] | 22.179: 6.8.7.2 | MCPTT Emergency Private Call (with Floor control) requirements
X | X | X | X | X | 22.179: R-6.8.7.2-001 | MCPTT Emergency Private Call (with Floor control) requirements | The MCPTT Service shall ensure that MCPTT Emergency Private Calls (with Floor control) have the highest priority over all other MCPTT Private Calls. | Subclause 10.7.2.4.1. | Not precluded by the specification.
X | X | X | X | X | 22.179: R-6.8.7.2-002 | MCPTT Emergency Private Call (with Floor control) requirements | The MCPTT Service shall be capable of requesting increased priority for the Participants of an MCPTT Emergency Private Call. | Subclause 10.11.3.
X | X | X | X | X | 22.179: R-6.8.7.2-003 | MCPTT Emergency Private Call (with Floor control) requirements | The MCPTT Service shall be capable of changing a Private Call (with Floor control) in progress to an MCPTT Emergency Private Call (with Floor control). | Subclause 10.7.2.4.2
X | X | X | X | X | 22.179: R-6.8.7.2-004 | MCPTT Emergency Private Call (with Floor control) requirements | MCPTT Emergency Private Calls (with Floor control), including their content and signalling, shall have pre-emptive priority over all other types of MCPTT calls, except System Calls, MCPTT Emergency Group Calls and other MCPTT Emergency Private Calls (with Floor control).
[5 empty] | 22.179: 6.8.7.3 | Imminent Peril group call requirements
[5 empty] | 22.179: R-6.8.7.3-001 | Imminent Peril group call requirements | Void
[5 empty] | 22.179: R-6.8.7.3-002 | Imminent Peril group call requirements | Void
[5 empty] | 22.179: R-6.8.7.3-003 | Imminent Peril group call requirements | Void
[5 empty] | 22.179: 6.8.7.4 | MCPTT Emergency Alert
[5 empty] | 22.179: 6.8.7.4.1 | Requirements
[5 empty] | 22.179: R-6.8.7.4.1-001 | MCPTT Emergency Alert | Void
[5 empty] | 22.179: R-6.8.7.4.1-002 | MCPTT Emergency Alert | Void
[5 empty] | 22.179: R-6.8.7.4.1-003 | MCPTT Emergency Alert | Void
[5 empty] | 22.179: R-6.8.7.4.1-004 | MCPTT Emergency Alert | Void
[5 empty] | 22.179: R-6.8.7.4.1-005 | MCPTT Emergency Alert | Void
[5 empty] | 22.179: R-6.8.7.4.1-006 | MCPTT Emergency Alert | Void
[5 empty] | 22.179: 6.8.7.4.2 | MCPTT Emergency Alert cancellation requirements
[5 empty] | 22.179: R-6.8.7.4.2-001 | MCPTT Emergency Alert cancellation requirements | Void
[5 empty] | 22.179: R-6.8.7.4.2-002 | MCPTT Emergency Alert cancellation requirements | Void
[5 empty] | 22.179: 6.9 | IDs and aliases
[5 empty] | 22.179: R-6.9-001 | IDs and aliases | Void
[5 empty] | 22.179: R-6.9-002 | IDs and aliases | Void
[5 empty] | 22.179: R-6.9-003 | IDs and aliases | Void
[5 empty] | 22.179: R-6.9-004 | IDs and aliases | Void
[5 empty] | 22.179: 6.10 | User Profile management
[5 empty] | 22.179: R-6.10-001 | User Profile management | Void
[5 empty] | 22.179: R-6.10-002 | User Profile management | Void
[5 empty] | 22.179: R-6.10-003 | User Profile management | Void
[5 empty] | 22.179: R-6.10-004 | User Profile management | Void
[5 empty] | 22.179: 6.11 | Support for multiple devices
[5 empty] | 22.179: R-6.11-001 | Support for multiple devices | Void
[5 empty] | 22.179: R-6.11-002 | Support for multiple devices | Void
[5 empty] | 22.179: R-6.11-003 | Support for multiple devices | Void
[5 empty] | 22.179: 6.12 | Location
[5 empty] | 22.179: R-6.12-001 | Location | Void
[5 empty] | 22.179: R-6.12-002 | Location | Void
[5 empty] | 22.179: R-6.12-003 | Location | Void
[5 empty] | 22.179: R-6.12-004 | Location | Void
[5 empty] | 22.179: R-6.12-005 | Location | Void
[5 empty] | 22.179: R-6.12-006 | Location | Void
[5 empty] | 22.179: R-6.12-007 | Location | Void
[5 empty] | 22.179: 6.13 | Security
[5 empty] | 22.179: 6.13.1 | Overview
[5 empty] | 22.179: 6.13.2 | Cryptographic protocols
[5 empty] | 22.179: R-6.13.2-001 | Cryptographic protocols | Void
[5 empty] | 22.179: R-6.13.2-002 | Cryptographic protocols | Void
[5 empty] | 22.179: R-6.13.2-003 | Cryptographic protocols | Void
[5 empty] | 22.179: 6.13.3 | Authentication
[5 empty] | 22.179: R-6.13.3-001 | Authentication | Void
[5 empty] | 22.179: 6.13.4 | Access control
[5 empty] | 22.179: R-6.13.4-001 | Access control | Void
[5 empty] | 22.179: R-6.13.4-002 | Access control | Void
[5 empty] | 22.179: R-6.13.4-003 | Access control | Void
[5 empty] | 22.179: R-6.13.4-004 | Access control | Void
[5 empty] | 22.179: R-6.13.4-005 | Access control | Void
[5 empty] | 22.179: R-6.13.4-006 | Access control | Void
[5 empty] | 22.179: R-6.13.4-007 | Access control | Void
[5 empty] | 22.179: R-6.13.4-008 | Access control | Void
[5 empty] | 22.179: R-6.13.4-009 | Access control | Void
[5 empty] | 22.179: R-6.13.4-010 | Access control | Void
[5 empty] | 22.179: 6.13.5 | Regulatory issues
[5 empty] | 22.179: R-6.13.5-001 | Regulatory issues | Void
[5 empty] | 22.179: 6.14 | Interactions for MCPTT Group Calls and MCPTT Private Calls
[5 empty] | 22.179: R-6.14-001 | Interactions for MCPTT Group Calls and MCPTT Private Calls | Void
[5 empty] | 22.179: R-6.14-002 | Interactions for MCPTT Group Calls and MCPTT Private Calls | Void
X | X | X | X | X | 22.179: R-6.14-003 | Interactions for MCPTT Group Calls and MCPTT Private Calls | The MCPTT Service shall only allow an MCPTT User to participate in one MCPTT Private Call (without Floor control) at a time. |  | Not precluded by the specification. Any need to update TS 23.179, e.g. subclause 5.2.6? | Useful to update 5.2.6
[5 empty] | 22.179: 6.15 | Audio MCPTT call performance
[5 empty] | 22.179: 6.15.1 | General overview
[5 empty] | 22.179: 6.15.2 | General requirements
X | X | X | X | X | 22.179: R-6.15.2-001 | Audio MCPTT call performance | The architecture and protocols providing the MCPTT Service shall be designed in a way to eventually allow a deployed network to meet the KPIs specified hereafter (subclause 6.15.3.2 and subclause 6.15.4.2). |  | General performance requirement which is not directly within SA6 scope or which cannot be checked against SA6 specification. | (except ensuring procedures are as efficient as possible)
[5 empty] | 22.179: 6.15.3 | MCPTT access time and mouth-to-ear latency
[5 empty] | 22.179: 6.15.3.1 | General overview
[5 empty] | 22.179: 6.15.3.2 | Requirements
X | X | X | X | X | 22.179: R-6.15.3.2-001 | MCPTT access time and mouth-to-ear latency | KPI 1, KPI 2, and KPI 3 should be measured where there is negligible backhaul delay. |  | General performance requirement which is not directly within SA6 scope or which cannot be checked against SA6 specification. | (except ensuring procedures are as efficient as possible)
X | X | X | X | X | 22.179: R-6.15.3.2-002 | MCPTT access time and mouth-to-ear latency | The MCPTT Service shall provide the MCPTT Access time and Mouth-to-ear latency specified in this subclause to all MCPTT Users related to an MCPTT call regardless of call type (e.g., group, Private Call), group size and/or user density. NOTE: This ensures that all MCPTT Users experience the same performance regardless of whether the audio is transferred over unicast or multicast delivery. |  | General performance requirement which is not directly within SA6 scope or which cannot be checked against SA6 specification. | (except ensuring procedures are as efficient as possible)
X | X | X | X | X | 22.179: R-6.15.3.2-003 | MCPTT access time and mouth-to-ear latency | The MCPTT Service shall be capable of providing the performance specified herein for all Affiliated MCPTT Group Members in the Group Call when there is not a transcoder in the bearer path. |  | General performance requirement which is not directly within SA6 scope or which cannot be checked against SA6 specification. | (except ensuring procedures are as efficient as possible)
X | X | X | X | X | 22.179: R-6.15.3.2-004 | MCPTT access time and mouth-to-ear latency | The MCPTT Service shall be capable of providing the performance specified herein for all Participants in a Private Call when there is not a transcoder in the bearer path. |  | General performance requirement which is not directly within SA6 scope or which cannot be checked against SA6 specification. | (except ensuring procedures are as efficient as possible)
X | X | X | X | X | 22.179: R-6.15.3.2-005 | MCPTT access time and mouth-to-ear latency | The KPIs defined in this subclause shall apply in an LTE network under traffic load not exceeding 70% of each network nodes capacity. |  | General performance requirement which is not directly within SA6 scope or which cannot be checked against SA6 specification. | (except ensuring procedures are as efficient as possible)
X | X | X | X | X | 22.179: R-6.15.3.2-006 | MCPTT access time and mouth-to-ear latency | On networks with QOS services, the KPIs defined in this subclause shall apply when the total sector loading of the serving sector by MCPTT Users with equal or greater priority than the subject MCPTT User is less than 70%. |  | General performance requirement which is not directly within SA6 scope or which cannot be checked against SA6 specification. | (except ensuring procedures are as efficient as possible)
X | X | X | X | X | 22.179: R-6.15.3.2-007 | MCPTT access time and mouth-to-ear latency | The KPIs defined in this subclause shall apply to group calls when the transmitting MCPTT User is connected to the MCPTT Service and has selected an MCPTT Group. |  | General performance requirement which is not directly within SA6 scope or which cannot be checked against SA6 specification. | (except ensuring procedures are as efficient as possible)
X | X | X | X | X | 22.179: R-6.15.3.2-008 | MCPTT access time and mouth-to-ear latency | The KPIs defined in this subclause shall apply to group calls when the receiving MCPTT User is connected to the MCPTT Service and affiliated with the MCPTT Group. |  | General performance requirement which is not directly within SA6 scope or which cannot be checked against SA6 specification. | (except ensuring procedures are as efficient as possible)
X | X | X | X | X | 22.179: R-6.15.3.2-009 | MCPTT access time and mouth-to-ear latency | The KPIs defined in this subclause shall apply to Automatic Commencement Private Calls when both the transmitting and receiving MCPTT Users are connected to the MCPTT Service. |  | General performance requirement which is not directly within SA6 scope or which cannot be checked against SA6 specification. | (except ensuring procedures are as efficient as possible)
X | X | X | X | X | 22.179: R-6.15.3.2-010 | MCPTT access time and mouth-to-ear latency | The KPIs, except KPI 2, defined in this subclause shall apply when the call under consideration is set up without acknowledgement from the receiving MCPTT UEs. |  | General performance requirement which is not directly within SA6 scope or which cannot be checked against SA6 specification. | (except ensuring procedures are as efficient as possible)
X | X | X | X | X | 22.179: R-6.15.3.2-011 | MCPTT access time and mouth-to-ear latency | When there are transcoding functions in the bearer path of the MCPTT Service, the performance provided by the MCPTT Service shall be no more than 40 ms greater than the performance specified herein when there are no transcoding functions in the bearer path. |  | General performance requirement which is not directly within SA6 scope or which cannot be checked against SA6 specification. | (except ensuring procedures are as efficient as possible)
X | X | X | X | X | 22.179: R-6.15.3.2-012 | MCPTT access time and mouth-to-ear latency | The MCPTT Service shall provide an MCPTT Access time (KPI 1) less than 300 ms for 95% of all MCPTT Request. |  | General performance requirement which is not directly within SA6 scope or which cannot be checked against SA6 specification. | (except ensuring procedures are as efficient as possible)
X | X | X | X | X | 22.179: R-6.15.3.2-013 | MCPTT access time and mouth-to-ear latency | For MCPTT Emergency Group Calls and Imminent Peril Calls the MCPTT Service shall provide an MCPTT Access time (KPI 1) less than 300 ms for 99% of all MCPTT Requests. |  | General performance requirement which is not directly within SA6 scope or which cannot be checked against SA6 specification. | (except ensuring procedures are as efficient as possible)
X | X | X | X | X | 22.179: R-6.15.3.2-014 | MCPTT access time and mouth-to-ear latency | The MCPTT Service shall provide an End-to-end MCPTT Access time (KPI 2) less than 1000 ms for users under coverage of the same network when the MCPTT Group call has not been established prior to the initiation of the MCPTT Request. |  | General performance requirement which is not directly within SA6 scope or which cannot be checked against SA6 specification. | (except ensuring procedures are as efficient as possible)
X | X | X | X | X | 22.179: R-6.15.3.2-015 | MCPTT access time and mouth-to-ear latency | The MCPTT Service shall provide a Mouth-to-ear latency (KPI 3) that is less than 300 ms for 95% of all voice bursts. |  | General performance requirement which is not directly within SA6 scope or which cannot be checked against SA6 specification. | (except ensuring procedures are as efficient as possible)
X | X | X | X | X | 22.179: R-6.15.3.2-016 | MCPTT access time and mouth-to-ear latency | There shall be no (0 ms) initial lost audio at receiving user. |  | General performance requirement which is not directly within SA6 scope or which cannot be checked against SA6 specification. | (except ensuring procedures are as efficient as possible)
X | X | X | X | X | 22.179: R-6.15.3.2-017 | MCPTT access time and mouth-to-ear latency | There shall be no (0 ms) trailing lost audio at the end of the voice burst at receiving user. |  | General performance requirement which is not directly within SA6 scope or which cannot be checked against SA6 specification. | (except ensuring procedures are as efficient as possible)
[5 empty] | 22.179: 6.15.4 | Late call entry performance
[5 empty] | 22.179: 6.15.4.1 | General overview
[5 empty] | 22.179: 6.15.4.2 | Requirements
X | X | X | X | X | 22.179: R-6.15.4.2-001 | Late call entry performance | The KPIs in this subclause shall apply for terrestrial use only, and when users are under coverage of the same network. |  | Not within SA6 scope. | (except ensuring procedures are as efficient as possible)
X | X | X | X | X | 22.179: R-6.15.4.2-002 | Late call entry performance | The KPIs defined in this subclause shall apply in an LTE network under traffic load not exceeding 70% of each network nodes capacity. |  | Not within SA6 scope. | (except ensuring procedures are as efficient as possible)
X | X | X | X | X | 22.179: R-6.15.4.2-002a | Late call entry performance | The KPIs defined in this subclause shall apply to MCPTT users who have affiliated or have been affiliated by the network and are now performing late call entry due to activity on the affiliated group. NOTE: Cases of UE mobility, or loss of coverage and re-establishment, are not covered. |  | Not within SA6 scope. | (except ensuring procedures are as efficient as possible)
X | X | X | X | X | 22.179: R-6.15.4.2-003 | Late call entry performance | The maximum Late call entry time (KPI 4a) for calls without application layer encryption within one MCPTT system shall be less than 150 ms for 95% of all Late call entry requests. |  | Not within SA6 scope. | (except ensuring procedures are as efficient as possible)
X | X | X | X | X | 22.179: R-6.15.4.2-004 | Late call entry performance | The maximum Late call entry time (KPI 4b) for application layer encrypted calls within one MCPTT system should meet the requirements for KPI 4 for unencrypted calls. |  | Not within SA6 scope. | (except ensuring procedures are as efficient as possible)
X | X | X | X | X | 22.179: R-6.15.4.2-005 | Late call entry performance | The maximum Late call entry time (KPI 4b) for application layer encrypted calls within one MCPTT system shall be less than 350 ms for 95% of all Late Call Entries into encrypted calls. |  | Not within SA6 scope. | (except ensuring procedures are as efficient as possible)
X | X | X | X | X | 22.179: R-6.15.4.2-006 | Late call entry performance | The Late call entry Time for encrypted calls interworking with other non-LTE PTT systems should meet the requirements for KPI 4b for application layer encrypted calls within one MCPTT system. NOTE: Additional delay deriving from the non-LTE PTT system is not included in this KPI. |  | Not within SA6 scope. | (except ensuring procedures are as efficient as possible)
X | X | X | X | X | 22.179: R-6.15.4.2-007 | Late call entry performance | The additional Late call entry Time for an MCPTT UE late entering an application layer encrypted call interworking with other non-LTE PTT systems shall not exceed the difference in the encrypted and unencrypted Late call entry Times for the interworking system. |  | Not within SA6 scope. | (except ensuring procedures are as efficient as possible)
[5 empty] | 22.179: 6.15.5 | Audio / voice quality
X | X | X | X | X | 22.179: R-6.15.5-001 | Audio / voice quality | The MCPTT UE shall support at least one mandatory 3GPP voice codec. NOTE 1: The UE implementation could include other non-3GPP voice codecs, e.g., TETRA voice codecs, P25 voice codecs [4]. NOTE 2: Refer to [R-6.4.9-006], which enables an MCPTT Administrator to set the preferred voice codec for an MCPTT Group. |  | Not within SA6 scope.
X | X | X | X | X | 22.179: R-6.15.5-002 | Audio / voice quality | When an MCPTT call is within one MCPTT system the average MOS-LQO shall be greater than or equal to 3.0 measured according to the ITU standard Perceptual Evaluation of Speech Quality (PESQ) as defined in P.862 [7] and P.862.1 [8]. |  | Not within SA6 scope.
X | X | X | X | X | 22.179: R-6.15.5-003 | Audio / voice quality | When an MCPTT call involves interworking with other non-LTE PTT systems the average MOS-LQO shall be greater than or equal to 2.7 measured according to the ITU standard PESQ as defined in P.862 [7] and P.862.1 [8]. |  | Not within SA6 scope.
X | X | X | X | X | 22.179: R-6.15.5-004 | Audio / voice quality | When an MCPTT call is within one MCPTT system the average MOS-LQO shall be greater than or equal to 3.0 measured according to the ITU standard Perceptual Objective Listening Quality Assessment (POLQA) as defined in P.863 [9]. |  | Not within SA6 scope.
X | X | X | X | X | 22.179: R-6.15.5-005 | Audio / voice quality | When an MCPTT call involves interworking with other non-LTE PTT systems the average MOS LQO shall be greater than or equal to 2.7 measured according to the ITU standard POLQA as defined in P.863 [9]. |  | Not within SA6 scope.
[5 empty] | 22.179: 6.15.6 | Radio Resource Efficiency Performance
[5 empty] | 22.179: R-6.15.6-001 | Radio Resource Efficiency Performance | Void
[5 empty] | 22.179: R-6.15.6-002 | Radio Resource Efficiency Performance | Void
[5 empty] | 22.179: 6.16 | Additional services for MCPTT calls
[5 empty] | 22.179: 6.16.1 | Discreet listening capabilities
[5 empty] | 22.179: R-6.16.1-001 | Discreet listening capabilities | Void
[5 empty] | 22.179: 6.16.2 | Ambient listening
[5 empty] | 22.179: 6.16.2.1 | Overview of ambient listening
[5 empty] | 22.179: 6.16.2.2 | Ambient listening requirements
[5 empty] | 22.179: 6.16.2.2.1 | General Ambient Listening requirements
[5 empty] | 22.179: R-6.16.2.2.1-001 | General Ambient Listening requirements | Void
[5 empty] | 22.179: R-6.16.2.2.1-002 | General Ambient Listening requirements | Void
[5 empty] | 22.179: R-6.16.2.2.1-003 | General Ambient Listening requirements | Void
X | X | X | X | X | 22.179: R-6.16.2.2.1-004 | General Ambient Listening requirements | The MCPTT Service shall terminate Ambient Listening if the MCPTT User being listened to starts to transmit in an MCPTT Private Call or an MCPTT Group Call. NOTE: An authorized MCPTT User could initiate Discreet Listening at this point if needed. |  | Ambient listening is not supported in Rel-13.
[5 empty] | 22.179: 6.16.2.2.2 | Remotely initiated Ambient Listening requirements
[5 empty] | 22.179: R-6.16.2.2.2-001 | Remotely initiated Ambient Listening requirements | Void
[5 empty] | 22.179: R-6.16.2.2.2-002 | Remotely initiated Ambient Listening requirements | Void
[5 empty] | 22.179: 6.16.2.2.3 | Locally initiated Ambient Listening requirements
[5 empty] | 22.179: R-6.16.2.2.3-001 | Locally initiated Ambient Listening requirements | Void
[5 empty] | 22.179: R-6.16.2.2.3-002 | Locally initiated Ambient Listening requirements | Void
[5 empty] | 22.179: 6.16.3 | Remotely initiated MCPTT call
[5 empty] | 22.179: 6.16.3.1 | Overview
[5 empty] | 22.179: 6.16.3.2 | Requirements
[5 empty] | 22.179: R-6.16.3.2-001 | Remotely initiated MCPTT call | Void
[5 empty] | 22.179: R-6.16.3.2-002 | Remotely initiated MCPTT call | Void
[5 empty] | 22.179: R-6.16.3.2-003 | Remotely initiated MCPTT call | Void
[5 empty] | 22.179: R-6.16.3.2-004 | Remotely initiated MCPTT call | Void
[5 empty] | 22.179: 6.16.4 | Recording and audit requirements
[5 empty] | 22.179: R-6.16.4-001 | Recording and audit requirements | Void
[5 empty] | 22.179: R-6.16.4-002 | Recording and audit requirements | Void
[5 empty] | 22.179: R-6.16.4-003 | Recording and audit requirements | Void
[5 empty] | 22.179: R-6.16.4-004 | Recording and audit requirements | Void
[5 empty] | 22.179: R-6.16.4-005 | Recording and audit requirements | Void
[5 empty] | 22.179: R-6.16.4-006 | Recording and audit requirements | Void
[5 empty] | 22.179: R-6.16.4-007 | Recording and audit requirements | Void
[5 empty] | 22.179: R-6.16.4-008 | Recording and audit requirements | Void
[5 empty] | 22.179: R-6.16.4-009 | Recording and audit requirements | Void
[5 empty] | 22.179: R-6.16.4-010 | Recording and audit requirements | Void
[5 empty] | 22.179: 6.17 | Interaction with telephony services
[5 empty] | 22.179: R-6.17-001 | Interaction with telephony services | Void
X | X | X | X | X | 22.179: R-6.17-002 | Interaction with telephony services | The MCPTT Service shall provide a mechanism for an MCPTT Administrator to configure the interaction between telephony calls and MCPTT calls for an MCPTT User. |  | Configuration is missing. | No application telephony service. No configuration of any telephone service.
[5 empty] | 22.179: R-6.17-003 | Interaction with telephony services | Void
[5 empty] | 22.179: 6.18 | Interworking
[5 empty] | 22.179: 6.18.1 | Non-3GPP access
[5 empty] | 22.179: R-6.18.1-001 | Non-3GPP access | Void
[5 empty] | 22.179: 6.18.2 | Interworking between MCPTT systems
[5 empty] | 22.179: R-6.18.2-001 | Interworking between MCPTT systems | Void
[5 empty] | 22.179: R-6.18.2-002 | Interworking between MCPTT systems | Void
[5 empty] | 22.179: R-6.18.2-003 | Interworking between MCPTT systems | Void
[5 empty] | 22.179: R-6.18.2-004 | Interworking between MCPTT systems | Void
[5 empty] | 22.179: R-6.18.2-005 | Interworking between MCPTT systems | Void
[5 empty] | 22.179: R-6.18.2-006 | Interworking between MCPTT systems | Void
[5 empty] | 22.179: R-6.18.2-007 | Interworking between MCPTT systems | Void
[5 empty] | 22.179: 6.18.3 | Interworking with non-LTE PTT systems
[5 empty] | 22.179: 6.18.3.1 | Overview
[5 empty] | 22.179: 6.18.3.2 | Project 25
X | X | X | X | X | 22.179: R-6.18.3.2-001 | Project 25 | The MCPTT Service shall enable interworking with non-LTE PTT Systems that are compliant with the TIA-102 (P25) standards. |  | SA6#5 agreed not to pursue this requirement in Rel-13. | Not in Release 13
X | X | X | X | X | 22.179: R-6.18.3.2-002 | Project 25 | Interworking between the MCPTT Service and P25 shall be capable of interworking with a multiplicity of independently administered Project 25 Radio Frequency Subsystems (RFSS). |  | SA6#5 agreed not to pursue this requirement in Rel-13. | Not in Release 13
X | X | X | X | X | 22.179: R-6.18.3.2-003 | Project 25 | Interworking between the MCPTT Service and P25 shall support interoperable MCPTT Group Calls between MCPTT Users and P25 subscriber units and consoles. |  | SA6#5 agreed not to pursue this requirement in Rel-13. | Not in Release 13
X | X | X | X | X | 22.179: R-6.18.3.2-004 | Project 25 | Interworking between the MCPTT Service and P25 shall support interoperable MCPTT Emergency Group Calls and P25 emergency calls. |  | SA6#5 agreed not to pursue this requirement in Rel-13. | Not in Release 13
X | X | X | X | X | 22.179: R-6.18.3.2-005 | Project 25 | Interworking between the MCPTT Service and P25 shall support end-to-end encrypted MCPTT Group Calls between MCPTT Users and P25 subscriber units and consoles. |  | SA6#5 agreed not to pursue this requirement in Rel-13. | Not in Release 13
X | X | X | X | X | 22.179: R-6.18.3.2-006 | Project 25 | Interworking between the MCPTT Service and P25 shall provide a means for an authorized user to initiate an override of a PTT Group call between MCPTT Users and P25 subscriber units and consoles. |  | SA6#5 agreed not to pursue this requirement in Rel-13. | Not in Release 13
X | X | X | X | X | 22.179: R-6.18.3.2-007 | Project 25 | The MCPTT Service shall provide a mechanism for an MCPTT Administrator to authorize an MCPTT User to be able to initiate an override of a PTT Group call between MCPTT Users and P25 subscriber units and consoles. |  | SA6#5 agreed not to pursue this requirement in Rel-13. | Not in Release 13
X | X | X | X | X | 22.179: R-6.18.3.2-008 | Project 25 | Interworking between the MCPTT Service and P25 shall provide a means for an authorized P25 subscriber units and consoles to initiate an override of a PTT Group call between MCPTT Users and P25 subscriber units and consoles. |  | SA6#5 agreed not to pursue this requirement in Rel-13. | Not in Release 13
X | X | X | X | X | 22.179: R-6.18.3.2-009 | Project 25 | The MCPTT Service shall provide a mechanism for an MCPTT Administrator to authorize a P25 subscriber unit or P25 console to be able to initiate an override of a PTT Group call between MCPTT Users and P25 subscriber units and consoles. |  | SA6#5 agreed not to pursue this requirement in Rel-13. | Not in Release 13
X | X | X | X | X | 22.179: R-6.18.3.2-010 | Project 25 | Interworking between the MCPTT Service and P25 shall support Group Regrouping that includes both MCPTT Groups and P25 groups. |  | SA6#5 agreed not to pursue this requirement in Rel-13. | Not in Release 13
X | X | X | X | X | 22.179: R-6.18.3.2-011 | Project 25 | Interworking between the MCPTT Service and P25 shall support User Regrouping that includes both MCPTT Users and P25 subscriber units. |  | SA6#5 agreed not to pursue this requirement in Rel-13. | Not in Release 13
X | X | X | X | X | 22.179: R-6.18.3.2-012 | Project 25 | Interworking between the MCPTT Service and P25 shall support interworking of Group-Broadcast Group Calls and P25 announcement group calls. |  | SA6#5 agreed not to pursue this requirement in Rel-13. | Not in Release 13
X | X | X | X | X | 22.179: R-6.18.3.2-013 | Project 25 | Interworking between the MCPTT Service and P25 shall support interoperable User IDs and P25 subscriber IDs. |  | SA6#5 agreed not to pursue this requirement in Rel-13. | Not in Release 13
X | X | X | X | X | 22.179: R-6.18.3.2-014 | Project 25 | Interworking between the MCPTT Service and P25 shall support interoperable PTT Private Calls (with Floor control) between an MCPTT User and a P25 subscriber unit or console. |  | SA6#5 agreed not to pursue this requirement in Rel-13. | Not in Release 13
X | X | X | X | X | 22.179: R-6.18.3.2-015 | Project 25 | Interworking between the MCPTT Service and P25 shall provide a mechanism to reconcile the Private Call (with Floor control) commencement mode between an MCPTT User and a P25 subscriber unit or console. |  | SA6#5 agreed not to pursue this requirement in Rel-13. | Not in Release 13
X | X | X | X | X | 22.179: R-6.18.3.2-016 | Project 25 | Interworking between the MCPTT Service and P25 shall support end-to-end encrypted PTT Private Calls (with Floor control) between an MCPTT User and a P25 subscriber unit or console. |  | SA6#5 agreed not to pursue this requirement in Rel-13. | Not in Release 13
X | X | X | X | X | 22.179: R-6.18.3.2-017 | Project 25 | Interworking between the MCPTT Service and P25 shall support a means of reconciling codecs between interoperable calls. |  | SA6#5 agreed not to pursue this requirement in Rel-13. | Not in Release 13
X | X | X | X | X | 22.179: R-6.18.3.2-018 | Project 25 | Interworking between the MCPTT Service and P25 shall support conveyance of Losing audio from P25 subscriber units and consoles to authorized MCPTT Users. |  | SA6#5 agreed not to pursue this requirement in Rel-13. | Not in Release 13
X | X | X | X | X | 22.179: R-6.18.3.2-019 | Project 25 | The MCPTT Service shall provide a mechanism for an MCPTT Administrator to authorize MCPTT Users to be able to receive Losing audio from P25 subscribers units and consoles. |  | SA6#5 agreed not to pursue this requirement in Rel-13. | Not in Release 13
X | X | X | X | X | 22.179: R-6.18.3.2-020 | Project 25 | For Private Calls (with Floor control) interworking between the MCPTT Service and non-LTE PTT systems that do not support Private Call override (e.g., Project 25 Phase 1 systems), the Participant attempting to override shall be notified that the override can not be accomplished. |  | SA6#5 agreed not to pursue this requirement in Rel-13. | Not in Release 13
X | X | X | X | X | 22.179: R-6.18.3.2-021 | Project 25 | For Private Call (with Floor control) interworking, between the MCPTT Service and non-LTE PTT systems that do support Private Call override (e.g., Project 25 Phase 2 systems), the MCPTT Service shall provide a mechanism for Participants to override an active MCPTT transmission of a transmitting Participant when the priority level of the overriding Participant is ranked higher than the priority level of the transmitting Participant. |  | SA6#5 agreed not to pursue this requirement in Rel-13. | Not in Release 13
[5 empty] | 22.179: 6.18.3.3 | TETRA
X | X | X | X | X | 22.179: R-6.18.3.3-001 | TETRA | The MCPTT Service shall enable interworking with non-LTE PTT Systems that are compliant with the ETSI TETRA standards. |  | SA6#5 agreed not to pursue this requirement in Rel-13. | Not in Release 13
X | X | X | X | X | 22.179: R-6.18.3.3-002 | TETRA | Interworking between the MCPTT Service and TETRA shall be capable of interworking with a multiplicity of independently administered TETRA systems (Switching and management Infrastructures). |  | SA6#5 agreed not to pursue this requirement in Rel-13. | Not in Release 13
X | X | X | X | X | 22.179: R-6.18.3.3-003 | TETRA | Interworking between the MCPTT Service and TETRA shall support interoperable MCPTT Group Calls between MCPTT Users and TETRA mobile stations and consoles. |  | SA6#5 agreed not to pursue this requirement in Rel-13. | Not in Release 13
X | X | X | X | X | 22.179: R-6.18.3.3-004 | TETRA | Interworking between the MCPTT Service and TETRA shall support interoperable MCPTT Emergency Group Calls and TETRA emergency calls. |  | SA6#5 agreed not to pursue this requirement in Rel-13. | Not in Release 13
X | X | X | X | X | 22.179: R-6.18.3.3-005 | TETRA | Interworking between the MCPTT Service and TETRA shall support end-to-end encrypted MCPTT Group Calls between MCPTT Users supporting the TETRA voice codec and end-to-end encryption and TETRA mobile stations and consoles. |  | SA6#5 agreed not to pursue this requirement in Rel-13. | Not in Release 13
X | X | X | X | X | 22.179: R-6.18.3.3-006 | TETRA | Interworking between the MCPTT Service and TETRA shall provide a means for an authorized user to initiate an override of a PTT Group call between MCPTT Users and TETRA mobile stations and consoles. |  | SA6#5 agreed not to pursue this requirement in Rel-13. | Not in Release 13
X | X | X | X | X | 22.179: R-6.18.3.3-007 | TETRA | Interworking between the MCPTT Service and TETRA shall provide a means for an authorized TETRA mobile station or console to initiate an override of a PTT Group call between MCPTT Users and TETRA mobile stations and consoles. |  | SA6#5 agreed not to pursue this requirement in Rel-13. | Not in Release 13
X | X | X | X | X | 22.179: R-6.18.3.3-008 | TETRA | Interworking between the MCPTT Service and TETRA shall support Group Regrouping that includes both MCPTT Groups and TETRA groups. |  | SA6#5 agreed not to pursue this requirement in Rel-13. | Not in Release 13
X | X | X | X | X | 22.179: R-6.18.3.3-009 | TETRA | Interworking between the MCPTT Service and TETRA shall support User Regrouping that includes both MCPTT Users and TETRA mobile stations. |  | SA6#5 agreed not to pursue this requirement in Rel-13. | Not in Release 13
X | X | X | X | X | 22.179: R-6.18.3.3-010 | TETRA | Interworking between the MCPTT Service and TETRA shall support interoperable User IDs and TETRA IDs. |  | SA6#5 agreed not to pursue this requirement in Rel-13. | Not in Release 13
X | X | X | X | X | 22.179: R-6.18.3.3-011 | TETRA | Interworking between the MCPTT Service and TETRA shall support interoperable PTT Private Calls between an MCPTT User and a TETRA mobile station or console. |  | SA6#5 agreed not to pursue this requirement in Rel-13. | Not in Release 13
X | X | X | X | X | 22.179: R-6.18.3.3-012 | TETRA | Interworking between the MCPTT Service and TETRA shall support end-to-end encrypted PTT Private Calls between an MCPTT User supporting TETRA codec and encryption and a TETRA mobile station or console. |  | SA6#5 agreed not to pursue this requirement in Rel-13. | Not in Release 13
X | X | X | X | X | 22.179: R-6.18.3.3-013 | TETRA | Interworking between the MCPTT Service and TETRA shall support a means of reconciling codecs between interoperable calls when not end-to-end encrypted. |  | SA6#5 agreed not to pursue this requirement in Rel-13. | Not in Release 13
X | X | X | X | X | 22.179: R-6.18.3.3-014 | TETRA | For Private Call (with Floor control) interworking, between the MCPTT Service and non-LTE PTT systems that do support Private Call override, the MCPTT Service shall provide a mechanism for Participants to override an active MCPTT transmission of a transmitting Participant when the priority level of the overriding Participant is ranked higher than the priority level of the transmitting Participant. |  | SA6#5 agreed not to pursue this requirement in Rel-13. | Not in Release 13
[5 empty] | 22.179: 6.18.3.4 | Legacy land mobile radio
X | X | X | X | X | 22.179: R-6.18.3.4-001 | Legacy land mobile radio | The MCPTT Service shall enable interworking with legacy Land Mobile Radio systems that are compliant with the TIA-603-D [3] Standard. |  | SA6#5 agreed not to pursue this requirement in Rel-13. | Not in Release 13
X | X | X | X | X | 22.179: R-6.18.3.4-002 | Legacy land mobile radio | Interworking between the MCPTT Service and TIA-603 systems shall be capable of interworking with a multiplicity of independently administered systems based on the TIA-603-D [3] Standard. |  | SA6#5 agreed not to pursue this requirement in Rel-13. | Not in Release 13
X | X | X | X | X | 22.179: R-6.18.3.4-003 | Legacy land mobile radio | Interworking between the MCPTT Service and TIA-603 systems shall support interoperable PTT Group calls between MCPTT Users and TIA-603 subscriber units and consoles. |  | SA6#5 agreed not to pursue this requirement in Rel-13. | Not in Release 13
X | X | X | X | X | 22.179: R-6.18.3.4-004 | Legacy land mobile radio | Interworking between the MCPTT Service and TIA-603 systems shall provide a mechanism for an authorized MCPTT User to initiate an override within a PTT Group call that has both MCPTT Users and TIA 603 subscriber units and consoles. |  | SA6#5 agreed not to pursue this requirement in Rel-13. | Not in Release 13
X | X | X | X | X | 22.179: R-6.18.3.4-005 | Legacy land mobile radio | The MCPTT Service shall provide a mechanism for an MCPTT Administrator to authorize an MCPTT User to be able to initiate an override of a PTT Group call between MCPTT Users and TIA-603 subscriber units and consoles. |  | SA6#5 agreed not to pursue this requirement in Rel-13. | Not in Release 13
X | X | X | X | X | 22.179: R-6.18.3.4-006 | Legacy land mobile radio | Interworking between the MCPTT Service and TIA-603 systems shall provide a mechanism for an authorized TIA-603 subscriber unit or console to initiate an override within a PTT Group call that has both MCPTT Users and TIA 603 subscriber units and consoles. |  | SA6#5 agreed not to pursue this requirement in Rel-13. | Not in Release 13
X | X | X | X | X | 22.179: R-6.18.3.4-007 | Legacy land mobile radio | The MCPTT Service shall provide a mechanism for an MCPTT Administrator to authorize a TIA-603 subscriber unit or TIA-603 console to be able to initiate an override of a PTT Group call between MCPTT Users and TIA-603 subscriber units and consoles. |  | SA6#5 agreed not to pursue this requirement in Rel-13. | Not in Release 13
X | X | X | X | X | 22.179: R-6.18.3.4-008 | Legacy land mobile radio | Interworking between the MCPTT Service and TIA-603 systems shall support interoperable PTT Private Calls (with Floor control) between MCPTT Users and TIA-603 subscriber units or consoles. |  | SA6#5 agreed not to pursue this requirement in Rel-13. | Not in Release 13
X | X | X | X | X | 22.179: R-6.18.3.4-009 | Legacy land mobile radio | Interworking between the MCPTT Service and TIA-603 systems shall support a means of reconciling codecs between interoperable calls. |  | SA6#5 agreed not to pursue this requirement in Rel-13. | Not in Release 13
X | X | X | X | X | 22.179: R-6.18.3.4-010 | Legacy land mobile radio | Interworking between the MCPTT Service and TIA-603 systems shall support conveyance of Losing audio from TIA 603 subscribers units and consoles to suitably privileged MCPTT Users. |  | SA6#5 agreed not to pursue this requirement in Rel-13. | Not in Release 13
X | X | X | X | X | 22.179: R-6.18.3.4-011 | Legacy land mobile radio | The MCPTT Service shall provide a mechanism for an MCPTT Administrator to authorize MCPTT Users to be able to receive Losing audio from TIA-603 subscribers units and consoles. |  | SA6#5 agreed not to pursue this requirement in Rel-13. | Not in Release 13
[5 empty] | 22.179: 6.19 | MCPTT coverage extension using ProSe UE-to-Network Relays
[5 empty] | 22.179: R-6.19-001 | MCPTT coverage extension using ProSe UE-to-Network Relays | Void
[5 empty] | 22.179: R-6.19-002 | MCPTT coverage extension using ProSe UE-to-Network Relays | Void
[5 empty] | 22.179: R-6.19-003 | MCPTT coverage extension using ProSe UE-to-Network Relays | Void
[5 empty] | 22.179: R-6.19-004 | MCPTT coverage extension using ProSe UE-to-Network Relays | Void
[5 empty] | 22.179: R-6.19-005 | MCPTT coverage extension using ProSe UE-to-Network Relays | Void
[5 empty] | 22.179: R-6.19-006 | MCPTT coverage extension using ProSe UE-to-Network Relays | Void

## MCPTTOffNetwork
Void requirement
Requirement has no impact on SA6 (either not in SA6 scope, or no impact at application layer)
Requirement implemented in Rel-14
MCPTT - On Network | MCVideo - On Network | MCVideo - Off Network | MCData - On Network | MCData - Off Network |  |  | Requirement partly implemented in Rel-14
Requirement not implemented Rel-14
SA6 agreed the requirement would not be part of Rel-14
[5 empty] | Clause | Heading | Requirement
[5 empty] | 22.280: 5 | MCX Service requirements common for on the network and off the network
[5 empty] | 22.280: 5.1 | General Group Communications requirements |  |  | Yannick | MSI
[5 empty] | 22.280: 5.1.1 | General aspects
16 | 16 | 16 | 16 | 16 | 22.280: R-5.1.1-001 | General Group Communications requirements | The MCX Service shall allow an MCX User utilizing one or more MCX UE(s), concurrently, to sign-in and receive service on each of the MCX UE(s). | Subclause 8.3.1. | General requirement, also related to [R-5.11.001]. | General requirement applying to identity relationships; further mechanisms not described.
17 | 17 | 17 | 17 | 17 | 22.280: R-5.1.1-002 | General Group Communications requirements | The MCX Service shall provide a mechanism by which an MCX UE makes a 1-to-many MCX Service transmission to any MCX Service Group(s) for which the current MCX User is authorized. NOTE: For off-network use, only group members with MCX UEs within communication range receive the transmission. |  | General requirement covered by group call procedures, and ProSe capabilities for off-network.
18 | 18 | 18 | 18 | 18 | 22.280: R-5.1.1-003 | General Group Communications requirements | The MCX Service shall be able to notify the Affiliated MCX Service Group Members when the group communication is set up (e.g., this can be provided as an audible tone on the MCX UE). | Subclause 10.6.2.3, 10.6.2.4, 10.6.3.3. Annex C table C.1-1.
19 | 19 | 19 | X | X | 22.280: R-5.1.1-004 | General Group Communications requirements | The MCX Service shall provide a mechanism to disable notifications (e.g., audible tone) on an MCX UE when receiving normal MCX Service Group Communications (not MCX Service Emergency or Imminent Peril Communications). | Annex C table C.1-1. |  | Not specifically in Annex C list Does it need to be part of a standard?
20 | 20 | 20 | X | X | 22.280: R-5.1.1-005 | General Group Communications requirements | At any moment in time in an MCX Service Group communication, only one Participant type shall be used per Participant. | Annex B table B.3-1. |  | Would need to state that only participant type at a time is valid; not currently stated
[5 empty] | 22.280: R-5.1.1-006 | General aspects | Void
[5 empty] | 22.280: 5.1.2 | Group/status information
23 | 23 | 23 | X | X | 22.280: R-5.1.2-001 | Group/status information | The MCX Service shall provide a mechanism by which an MCX Service UE determines in which of the MCX Service Groups for which it is authorized there is an on-going MCX Service Group Communication. | Subclauses 10.1.5.3 and 10.1.5.4. |  | Correct in that this is in these clauses. It's achieved by a subscribe/notify relating to configuration management. That does not seem to be an appropriate way.
24 | 24 | 24 | X | X | 22.280: R-5.1.2-002 | Group/status information | The MCX Service shall provide a mechanism by which an authorized MCX User determines in which MCX Service Groups there is an on-going MCX Service Group Communication. | Subclauses 10.1.5.3 and 10.1.5.4. |  | Correct in that this is in these clauses. It's achieved by a subscribe/notify relating to configuration management. That does not seem to be an appropriate way.
[5 empty] | 22.280: 5.1.3 | Group configuration
26 | 26 | 26 | 26 | 26 | 22.280: R-5.1.3-001 | Group configuration | The MCX Service shall allow the MCX Service Administrator to restrict who can be a member of specific MCX Service Groups, so that those MCX Service Groups shall be inaccessible to other users, including dispatchers or supervisors. | Reference points CSC-2, CSC-3 and CSC-12, and annex B table B.4-1.
27 | 27 | 27 | 27 | 27 | 22.280: R-5.1.3-002 | Group configuration | The MCX Service shall enable a properly provisioned and authorized MCX UE operating on the network to receive its application layer level parameters (e.g., MCX Service Group ID, group keys) necessary for initiating and participating in Selected MCX Service Group and Private Communications at a future time, while off the network. NOTE: This is a "run-time" requirement applicable to an already configured MCX UE, when MCX Service Groups and/or MCX Users, in addition to what was already configured, need to participate in future off-network communications. | Reference points CSC-2, CSC-3 and CSC-12, and annex B table B.4-1.
[5 empty] | 22.280: 5.1.4 | Identification
29 | 29 | 29 | 29 | 29 | 22.280: R-5.1.4-001 | Identification | The MCX Service shall support identifiers using character sets for international languages specified via configuration. | Annex B table B.3-1. |  | Requirement not specifically called out in table
[5 empty] | 22.280: 5.1.5 | Membership/affiliation
31 | 31 | 31 | 31 | 31 | 22.280: R-5.1.5-001 | Membership/affiliation | The MCX Service shall provide a mechanism by which an MCX User determines the currently defined MCX Service Groups for which the MCX User is authorized. | Reference points CSC-2, CSC-3 and CSC-12, and annex B table B.4-1. |  | Tables B.3-2 and B.3-3 following CRs at SA6 #9.
32 | 32 | 32 | 32 | 32 | 22.280: R-5.1.5-002 | Membership/affiliation | The MCX Service shall provide a mechanism by which an MCX UE determines the currently defined MCX Service Groups for which it is authorized. | Reference points CSC-2, CSC-3 and CSC-12, and annex B table B.4-1. |  | Same as previous
33 | 33 | 33 | 33 | 33 | 22.280: R-5.1.5-003 | Membership/affiliation | The MCX Service shall support an MCX User's ability to affiliate to one or more MCX Service Groups. | Subclause 10.3.3.
34 | 34 | 34 | X | X | 22.280: R-5.1.5-004 | Membership/affiliation | The MCX Service shall provide a mechanism for an MCX Service Administrator to limit the total number (Nc2) of MCX Service Groups that an MCX User can be affiliated to simultaneously. | Reference points CSC-4 and CSC-11, and annex B table B.3-1.
35 | 35 | 35 | 35 | 35 | 22.280: R-5.1.5-005 | Membership/affiliation | An MCX User may simultaneously be an MCX Service Group Member of one or more MCX Service Groups. |  | Not precluded by any solution | Groups (plural) is covered.
36 | 36 | 36 | X | X | 22.280: R-5.1.5-006 | Membership/affiliation | The MCX Service shall provide a mechanism for an MCX Service Group Member to select zero or one Selected MCX Service Group. | Subclause 5.2.5.
37 | 37 | 37 | 37 | 37 | 22.280: R-5.1.5-007 | Membership/affiliation | The MCX Service shall require that MCX Users affiliate with MCX Service Groups prior to participation in the communications of those groups. | Subclauses 5.2.5 and 10.6.2.3.1.1.2.
38 | 38 | 38 | 38 | 38 | 22.280: R-5.1.5-008 | Membership/affiliation | An MCX User shall be able to affiliate with a multiplicity of MCX Service Groups, subject to restrictions configured by the MCX Service Administrator. | Subclause 10.3.3.1 and 10.3.3.2.
[5 empty] | 22.280: 5.1.6 | Group Communication administration
40 | 40 | 40 | X | X | 22.280: R-5.1.6-001 | Group Communication administration | The MCX Service shall provide a mechanism for an MCX Service Administrator to configure the maximum duration for MCX Service Group Communications for MCX Users within their authority. | Reference points CSC-2, CSC-3 and CSC-12, and annex B table B.4-2.
[5 empty] | 22.280: 5.1.7 | Prioritization
42 | 42 | 42 | 42 | 42 | 22.280: R-5.1.7-001 | Prioritization | The MCX Service shall provide a mechanism to organize MCX Service Groups into a hierarchy(ies). | Clause 10.11. Reference points CSC-4 and CSC-11, and annex B table B.3-1. Reference points CSC-2, CSC-3 and CSC-12, and annex B table B.4-1. | Procedures in clause 10.11 are for on-network only. | OK. The 'hierarchies' term is misleading, the requirement is about priorities.
43 | 43 | 43 | 43 | 43 | 22.280: R-5.1.7-002 | Prioritization | The MCX Service shall provide a mechanism to prioritize MCX Service Group Communications based on the priorities associated with elements of the communication (e.g., service type, requesting identity, and target identity). | Clause 10.11. Reference points CSC-4 and CSC-11, and annex B table B.3-1. Reference points CSC-2, CSC-3 and CSC-12, and annex B table B.4-1. | Procedures in clause 10.11 are for on-network only.
[5 empty] | 22.280: 5.1.8 | Charging requirements for MCX Service
45 | 45 | 45 | 45 | 45 | 22.280: R-5.1.8-001 | Charging requirements for MCX Service | The MCX Service shall support charging for MCX Service Group Communications. |  | Not within SA6 scope.
[5 empty] | 22.280: R-5.1.8-002 | Charging requirements for MCX Service | Void
47 | 47 | 47 | 47 | 47 | 22.280: R-5.1.8-003 | Charging requirements for MCX Service | The MCX Service shall support time-of-day sensitive charging based on actual resource utilization, provided QoS and provided priority. |  | Not within SA6 scope.
48 | 48 | 48 | 48 | 48 | 22.280: R-5.1.8-004 | Charging requirements for MCX Service | The MCX Service shall generate charging data that identifies the device(s) involved in a communication. |  | Not within SA6 scope.
49 | 49 | 49 | 49 | 49 | 22.280: R-5.1.8-005 | Charging requirements for MCX Service | The MCX Service shall support confidentiality of the charging between the service provider and the network operator. |  | Not within SA6 scope.
50 | 50 | 50 | 50 | 50 | 22.280: R-5.1.8-006 | Charging requirements for MCX Service | The MCX Service shall support confidentiality of the identity of the Mission Critical Organization. |  | Not within SA6 scope.
51 | 51 | 51 | 51 | 51 | 22.280: R-5.1.8-007 | Charging requirements for MCX Service | The MCX Service shall support reconciliation of the charging records between the service provider and the network operator. |  | Not within SA6 scope.
52 | 52 | 52 | 52 | 52 | 22.280: R-5.1.8-008 | Charging requirements for MCX Service | The MCX Service shall support offline charging. |  | Not within SA6 scope.
53 | 53 | 53 | 53 | 53 | 22.280: R-5.1.8-009 | Charging requirements for MCX Service | The MCX Service shall support online charging. |  | Not within SA6 scope.
54 | 54 | 54 | 54 | 54 | 22.280: R-5.1.8-010 | Charging requirements for MCX Service | The MCX Service shall be able to generate charging data for on-network mode. |  | Not within SA6 scope.
55 | 55 | 55 | 55 | 55 | 22.280: R-5.1.8-011 | Charging requirements for MCX Service | The MCX Service shall be able to generate charging data for off-network mode. |  | Not within SA6 scope.
[5 empty] | 22.280: 5.1.9 | MCX Service Emergency Alert triggered by Location
[5 empty] | 22.280: R-5.1.9-001 | MCX Service Emergency Alert triggered by Location | Void
[5 empty] | 22.280: R-5.1.9-002 | MCX Service Emergency Alert triggered by Location | Void
[5 empty] | 22.280: 5.2 | Broadcast Group
[5 empty] | 22.280: 5.2.1 | General Broadcast Group Communication
61 | 61 | 61 | X | X | 22.280: R-5.2.1-001 | General Broadcast Group Communication | The MCX Service shall support Broadcast Group Communications within that MCX Service from authorized MCX Service Group Members as determined by the MCX Service Administrator. | Subclauses 10.6.2.5 and 10.6.3.8. | Configuration is missing. | Authorised to 'create' broadcast group is present in B.3-1 but not 'make'
62 | 62 | 62 | 62 | 62 | 22.280: R-5.2.1-002 | General Broadcast Group Communication | The MCX Service shall only allow the initiating MCX Service Group Member to transmit on a Broadcast Group Communication, unless overridden (e.g., by a supervisor). | Subclauses 10.6.2.5 and 10.6.3.8.
[5 empty] | 22.280: 5.2.2 | Group-Broadcast Group (e.g., announcement group)
64 | 64 | 64 | 64 | 64 | 22.280: R-5.2.2-001 | Group-Broadcast Group (e.g., announcement group) | The MCX Service shall provide for the creation of Group-Broadcast Groups within that MCX Service with up to Bc1 levels of group hierarchy. | Reference points CSC-2, CSC-3 and CSC-12, and annex B table B.4-1. Reference points CSC-3 and CSC-5, and annex B table B.5-1.
65 | 65 | 65 | 65 | 65 | 22.280: R-5.2.2-002 | Group-Broadcast Group (e.g., announcement group) | The MCX Service shall be configurable to create a Group-Broadcast Group from one or more Group-Broadcast Groups within that MCX Service with any other non-Broadcast Group from the same MCX Service. | Reference points CSC-4 and CSC-11, and annex B table B.3-1. |  | Can't find this specific authorisation in the table
66 | 66 | 66 | 66 | 66 | 22.280: R-5.2.2-003 | Group-Broadcast Group (e.g., announcement group) | The MCX Service shall enable an MCX Service Administrator to create a Group-Broadcast Group. | Reference points CSC-4 and CSC-11, and annex B table B.3-1. | Covered by 10.4.2?
67 | 67 | 67 | 67 | 67 | 22.280: R-5.2.2-004 | Group-Broadcast Group (e.g., announcement group) | A Broadcast Group Communication transmitted on a Group-Broadcast Group shall have priority over Group Communications on its subordinate groups from the same MCX Service. |  |  | Covered in Note 4 in 10.6.2.5.3 No procedures for broadcast prioritisation (pre-emption?)
[5 empty] | 22.280: 5.2.3 | User-Broadcast Group (e.g., System Communication)
69 | 69 | 69 | 69 | 69 | 22.280: R-5.2.3-001 | User-Broadcast Group (e.g., System Communication) | The MCX Service shall provide for the creation of User-Broadcast Groups within that MCX Service with up to Bc2 levels of user hierarchy. | Reference points CSC-2, CSC-3 and CSC-12, and annex B table B.4-1. Reference points CSC-3 and CSC-5, and annex B table B.5-1.
70 | 70 | 70 | 70 | 70 | 22.280: R-5.2.3-002 | User-Broadcast Group (e.g., System Communication) | A Broadcast Group Communication transmitted on a User-Broadcast Group shall have priority over Group Communications from the same MCX Service involving users within the user hierarchy. |  |  | Covered in Note 3 in 10.6.2.5.2 No procedures for broadcast prioritisation (pre-emption?)
[5 empty] | 22.280: 5.3 | Late communication entry
72 | 72 | 72 | X | X | 22.280: R-5.3-001 | Late communication entry | The MCX Service shall provide a mechanism by which an Affiliated MCX Service Group Member can join an on-going MCX Service Group Communication. | Subclauses 10.6.2.3.1.1.4, 10.6.2.3.1.2.4, 10.6.3.1 and 10.6.3.5.
73 | 73 | 73 | X | X | 22.280: R-5.3-002 | Late communication entry | The MCX Service shall provide the identities of the transmitting MCX Service Group Member, and of the MCX Service Group and, if available, the aliases of the transmitting MCX Service Group Member and the identity of the Mission Critical Organization to the MCX UEs that enter the communication late. | Subclauses 10.6.2.3.1.1.4 and 10.6.2.3.1.2.4. Annex B table B.3-1. | Some information is not available, such as the identity of the Mission Critical Organization. | Aliases and MC Org not present in parameters in 10.6.2.2.9
74 | 74 | 74 | X | X | 22.280: R-5.3-003 | Late communication entry | The MCX Service shall provide the transmitting MCX Service Group Member's Location information to MCX UEs that are late entering a communication in progress, subject to permissions. |  |  | Location not present in parameters in 10.6.2.2.9 or other group call procedures. Could be resolved by explicitly calling for location procedures in 10.14 triggered by late entry
75 | 75 | 75 | X | X | 22.280: R-5.3-004 | Late communication entry | If an MCX Service Group Communication proceeds without all Affiliated MCX Service Group Members (e.g., due to one or more members being temporarily out of coverage during the communication setup or in one or more higher priority communications), the MCX Service shall attempt to add those affiliated members as the communication proceeds and they become available. | Subclauses 10.6.2.3.1.1.4 and 10.6.2.3.1.2.4.
76 | 76 | 76 | X | X | 22.280: R-5.3-005 | Late communication entry | If during an on-going MCX Service Group Communication, additional MCX Service Group Members affiliate with the MCX Service Group, the MCX Service shall add those members to the Group Communication. | Subclauses 10.6.2.3.1.1.4 and 10.6.2.3.1.2.4.
[5 empty] | 22.280: 5.4 | Receiving from multiple MCX Service communications
[5 empty] | 22.280: 5.4.1 | Overview
[5 empty] | 22.280: 5.4.2 | Requirements
80 | 80 | 80 | 80 | 80 | 22.280: R-5.4.2-001 | Receiving from multiple MCX Service communications | The MCX Service shall allow an MCX UE to be receiving or transmitting in one MCX Service Group while simultaneously receiving additional MCX Service Groups. |  | This is not precluded from the specification. | Implied by Annex B.2-1. (Could add a note to group call clauses?)
81 | 81 | 81 | X | X | 22.280: R-5.4.2-002 | Receiving from multiple MCX Service communications | The MCX Service shall provide a mechanism to configure the number (Nc4) of MCX Service Group Communications to be simultaneously received by an MCX UE, authorized by an MCX Service Administrator and/or authorized user. | CSC-4 and CSC-11 reference points, and annex B table B.2-1.
82 | 82 | 82 | X | X | 22.280: R-5.4.2-003 | Receiving from multiple MCX Service communications | The MCX Service shall provide a mechanism to configure the number (Nc5) of MCX Service Group Communications to be simultaneously received by an MCX User, authorized by an MCX Service Administrator and/or authorized user. | CSC-4 and CSC-11 reference points, and annex B table B.2-1.
83 | 83 | 83 | 83 | 83 | 22.280: R-5.4.2-004 | Receiving from multiple MCX Service communications | The MCX Service should provide a mechanism for an MCX Service Administrator and/or authorized user to prioritize the order in which multiple MCX Service Groups are presented by the MCX UE. | CSC-4 and CSC-11 reference points, and annex B table B.2-1. |  | Current text does not make sense. UE configuration data B.2-1 does not seem correct. Needs a relative group priority. E.g. priority of the group from UE perspective in B.4-1
84 | 84 | 84 | 84 | 84 | 22.280: R-5.4.2-005 | Receiving from multiple MCX Service communications | The MCX Service shall provide multiple MCX Service User IDs to an MCX UE when multiple MCX Service Groups that have a sender are received by the MCX UE. |  |  | Implied by ability to receive multiple calls, each with MCPTT ID of talking party. MCPTT ID is representation of user ID.
85 | 85 | 85 | 85 | 85 | 22.280: R-5.4.2-006 | Receiving from multiple MCX Service communications | The MCX Service shall allow an authorized MCX UE to receive on-network MCX Service Group and off-network MCX Service Group Communications simultaneously. |  | This is not precluded from the specification.
86 | 86 | 86 | 86 | 86 | 22.280: R-5.4.2-007 | Receiving from multiple MCX Service communications | The MCX Service shall ensure that if there is an MCX Service Emergency Group Communication on one of the MCX Service Groups that an MCX User is affiliated to, but that user is already in a lower priority MCX Service Group Communication or Private Communication, that the MCX User automatically hears/displays the MCX Service Emergency Group Communication. |  |  | Not precluded
87 | 87 | 87 | 87 | 87 | 22.280: R-5.4.2-008 | Receiving from multiple MCX Service communications | The MCX Service shall support reception and recording of multiple concurrent Private Communications by an authorized user (e.g., dispatch operator).
88 | 88 | 88 | 88 | 88 | 22.280: R-5.4.2-009 | Receiving from multiple MCX Service communications | The MCX Service shall provide a mechanism by which an MCX UE can receive and record multiple concurrent Private Communications from MCX users for which the current MCX User is authorized.
[5 empty] | 22.280: 5.5 | Private Communication
[5 empty] | 22.280: 5.5.1 | Private Communication general requirements
[5 empty] | 22.280: R-5.5.1-001 | Private Communication general requirements | Void
[5 empty] | 22.280: 5.5.2 | Charging requirements for MCX Service
93 | 93 | 93 | 93 | 93 | 22.280: R-5.5.2-001 | Charging requirements for MCX Service | The MCX Service shall support charging for Private Communications.
[5 empty] | 22.280: 5.6 | MCX Service priority requirements
[5 empty] | 22.280: 5.6.1 | Overview
[5 empty] | 22.280: 5.6.2 | Communication types based on priorities
[5 empty] | 22.280: 5.6.2.1 | MCX Service Emergency and Imminent Peril general requirements
[5 empty] | 22.280: 5.6.2.1.1 | Overview
[5 empty] | 22.280: 5.6.2.1.2 | Requirements
100 | 100 | 100 | 100 | 100 | 22.280: R-5.6.2.1.2-001 | MCX Service Emergency and Imminent Peril general requirements | When an MCX User initiates an MCX Service Emergency Group Communication, a subset of MCX Service applications (e.g. MCPTT, MCVideo) relevant to the MCX User and configured for the MCX Service Group, shall be used for MCX Service Emergency Group Communications.
101 | 101 | 101 | 101 | 101 | 22.280: R-5.6.2.1.2-002 | MCX Service Emergency and Imminent Peril general requirements | The MCX Service shall support an MCX Service Emergency Alert, which on initiation by an MCX User shall put that MCX User into the MCX Service Emergency State and cause that MCX UE to send an MCX Service Emergency Alert containing the following information: Location, MCX Service User ID, the user's Mission Critical Organization name, the list of notification IDs (e.g. groups, other users), and the list of application service MCX Service Group IDs to be used for MCX Service Emergency Group Communication (i.e., user's selected group or dedicated MCX Service Emergency Group).
102 | 102 | 102 | 102 | 102 | 22.280: R-5.6.2.1.2-003 | MCX Service Emergency and Imminent Peril general requirements | The MCX Service in the UE shall request Imminent Peril priority for the currently active MCX Service Application (e.g. MCPTT, MCVideo) when the MCX User requests an MCX Service Imminent Peril Group Communication.
103 | 103 | 103 | 103 | 103 | 22.280: R-5.6.2.1.2-004 | MCX Service Emergency and Imminent Peril general requirements | The MCX Service shall provide a mechanism for an MCX Service Administrator to configure which MCX Service Applications (e.g. MCPTT, MCVideo) are used for MCX Service Emergency Group Communications by an MCX User when that user is in an MCX Service Emergency State.
104 | 104 | 104 | 104 | 104 | 22.280: R-5.6.2.1.2-005 | MCX Service Emergency and Imminent Peril general requirements | The MCX Service shall provide a mechanism for an MCX Service Administrator to configure which MCX Service Applications (e.g. MCPTT, MCVideo) can be used for Imminent Peril Group Communication.
[5 empty] | 22.280: 5.6.2.2 | MCX Service Emergency Group Communication
[5 empty] | 22.280: 5.6.2.2.1 | MCX Service Emergency Group Communication requirements
107 | 107 | 107 | 107 | 107 | 22.280: R-5.6.2.2.1-001 | MCX Service Emergency Group Communication | The MCX Service shall support MCX Service Emergency Group Communications from an authorized MCX Group Member on the currently Selected MCX Group or on an MCX Group designated for MCX Service Emergency Group Communications. | Subclauses 10.6.2.6.1 and 10.6.3.9.1, and annex B table B.3-1.
108 | 108 | 108 | 108 | 108 | 22.280: R-5.6.2.2.1-002 | MCX Service Emergency Group Communication | When an MCX User initiates an MCX Service Emergency Group Communication this may trigger an MCX Service Emergency Alert for that MCX User. |  | Not precluded from the specification. | Specified in step 2 of 10.6.2.6.1.1
109 | 109 | 109 | 109 | 109 | 22.280: R-5.6.2.2.1-003 | MCX Service Emergency Group Communication | When an MCX User initiates an MCX Service Emergency Group Communication this shall put that MCX User into an MCX Service Emergency State. | Subclauses 10.6.2.6.1.1 and 10.6.3.9.1.
110 | 110 | 110 | 110 | 110 | 22.280: R-5.6.2.2.1-004 | MCX Service Emergency Group Communication | The MCX Service shall ensure that MCX Service Emergency Group Communications have the highest priority over all other MCX Service Group transmissions from the same MCX Service, except MCX Service System Communications, MCX Service Emergency Private Communications, and other MCX Service Emergency Group Communications. |  |  | Covered in 5.2.9.3
111 | 111 | 111 | 111 | 111 | 22.280: R-5.6.2.2.1-005 | MCX Service Emergency Group Communication | The MCX Service shall be capable of changing a group communication in progress to an MCX Service Emergency Group Communication. | Subclauses 10.6.2.6.1.2 and 10.6.3.9.1.
112 | 112 | 112 | 112 | 112 | 22.280: R-5.6.2.2.1-006 | MCX Service Emergency Group Communication | MCX Service Emergency Group Communications, including their content and signalling, shall have pre-emptive priority over all other types of MCX Service communications from the same MCX Service, except MCX Service System Communications, MCX Emergency Private Communications, and other MCX Service Emergency Group Communications. |  | Same as [R-5.7.2.1.1-004]? | Covered in 5.2.9.3
113 | 113 | 113 | 113 | 113 | 22.280: R-5.6.2.2.1-007 | MCX Service Emergency Group Communication | The MCX Service shall provide the MCX Service User ID of the initiator of an MCX Service Emergency Group Communication and an indication that it is an MCX Service Emergency Group Communication to Affiliated MCX Service Group Members. | Subclauses 10.6.2.2.1, 10.6.2.6.1.1 and 10.6.3.9.1. |  | Message flow table for server to client is missing
114 | 114 | 114 | 114 | 114 | 22.280: R-5.6.2.2.1-008 | MCX Service Emergency Group Communication | The MCX Service shall add the MCX Service Emergency priority to the group when an In-progress Emergency on that group is initiated. | Subclauses 10.6.2.6.1.2 and 10.6.3.9.1.
115 | 115 | 115 | 115 | 115 | 22.280: R-5.6.2.2.1-009 | MCX Service Emergency Group Communication | The MCX Service shall remove the MCX Service Emergency Priority associated with the group when an In-progress Emergency on that group is cancelled. Editor's note: The interaction of MCX Service Emergency Communication and Imminent Peril Communication is FFS. | Subclause 10.6.2.6.1.3 and 10.6.3.9.1.
116 | 116 | 116 | 116 | 116 | 22.280: R-5.6.2.2.1-010 | MCX Service Emergency Group Communication | The Affiliated MCX Service Group Members shall be notified when their group communication transitions to an In-progress Emergency. | Subclauses 10.6.2.6.1.2 and 10.6.3.9.1. |  | Message flow table for server to client is missing
117 | 117 | 117 | 117 | 117 | 22.280: R-5.6.2.2.1-011 | MCX Service Emergency Group Communication | The MCX Service shall maintain knowledge of the Affiliated MCX Service Group Member(s) that initiated the MCX Service Emergency Group Communication(s) until the In-progress Emergency is cancelled. |  |  | 10.6.2.6.1.1 step 2, and implied in 10.6.2.6.1.3
118 | 118 | 118 | 118 | 118 | 22.280: R-5.6.2.2.1-012 | MCX Service Emergency Group Communication | The MCX Service shall maintain an In-progress Emergency condition for a group from the time the initial MCX Service Emergency Group Communication was requested until the In-progress Emergency condition is cancelled. | Subclauses 10.6.2.6.1.1, 10.6.2.6.1.3 and 10.6.3.9.1.
119 | 119 | 119 | 119 | 119 | 22.280: R-5.6.2.2.1-013 | MCX Service Emergency Group Communication | The MCX Service shall provide a mechanism for an MCX Service Administrator to configure which MCX Service Group (i.e., user's selected group or dedicated MCX Service Emergency Group) is used for the MCX Service Emergency Group Communication by an MCX User. | Reference points CSC-2, CSC-3 and CSC-12, and annex B table B.4-1.
120 | 120 | 120 | 120 | 120 | 22.280: R-5.6.2.2.1-014 | MCX Service Emergency Group Communication | While In-progress Emergency status is maintained for an MCX Service Group Communication, the MCX Service shall provide the MCX Service User ID of the initiator of the In-progress Emergency status and an indication that it is an MCX Service Emergency Group Communication to existing and Late communication entry Affiliated MCX Service Group Members. |  |  | There is no message flow information element table for server to client. Should be added, and needs initiating party to be included in the information elements.
[5 empty] | 22.280: 5.6.2.2.2 | MCX Service Emergency Group Communication cancellation requirements
122 | 122 | 122 | 122 | 122 | 22.280: R-5.6.2.2.2-001 | MCX Service Emergency Group Communication cancellation requirements | The MCX Service shall support cancellation of an In-progress Emergency by an authorized MCX User for an MCX Service Group. | Subclause 10.6.2.6.1.3 and 10.6.3.9.1. Reference points CSC-2, CSC-3 and CSC-12, and annex B table B.4-1.
123 | 123 | 123 | 123 | 123 | 22.280: R-5.6.2.2.2-002 | MCX Service Emergency Group Communication cancellation requirements | The MCX Service shall support cancellation of an In-progress Emergency for an MCX Service Group when criteria established by the MCX Service Administrator are met (e.g., timeout). | Subclause 10.6.2.6.1.3 and 10.6.3.9.1. Reference points CSC-2, CSC-3 and CSC-12, and annex B table B.4-1. Reference points CSC-3 and CSC-5, and annex B table B.5-1.
124 | 124 | 124 | 124 | 124 | 22.280: R-5.6.2.2.2-003 | MCX Service Emergency Group Communication cancellation requirements | The MCX Service shall support cancellation of an In-progress Emergency for an MCX Service Group and MCX Service Emergency State for an MCX User by the MCX Service Emergency Group Communication initiator. | Subclause 10.6.2.6.1.3 and 10.6.3.9.1.
125 | 125 | 125 | 125 | 125 | 22.280: R-5.6.2.2.2-004 | MCX Service Emergency Group Communication cancellation requirements | The MCX Service shall notify Affiliated MCX Service Group Members of the cancellation of the In-progress Emergency and the identity of the cancelling MCX User. | Subclause 10.6.2.6.1.3 and 10.6.3.9.1. | The information flow from the MCPTT server to the MCPTT client is not defined and the description for the procedure does not mention the indication of the identity if the cancelling MCPTT user. | Message flow table for server to client is missing
126 | 126 | 126 | 126 | 126 | 22.280: R-5.6.2.2.2-005 | MCX Service Emergency Group Communication cancellation requirements | The MCX Service shall provide a mechanism for an MCX Service Administrator to authorize an MCX User to cancel in-progress Emergencies. | Reference points CSC-4, CSC-11 and annex B table B.3-1.
[5 empty] | 22.280: 5.6.2.3 | MCX Service Imminent Peril Group Communication
[5 empty] | 22.280: 5.6.2.3.1 | MCX Service Imminent Peril Group Communication requirements
129 | 129 | 129 | 129 | 129 | 22.280: R-5.6.2.3.1-001 | MCX Service Imminent Peril Group Communication | The MCX Service shall support Imminent Peril group communications from authorized Affiliated MCX Service Group Members. | Subclauses 10.6.2.6.2, 10.6.3.9.2, and reference points CSC-4, CSC-11 and annex B table B.3-1.
130 | 130 | 130 | 130 | 130 | 22.280: R-5.6.2.3.1-002 | MCX Service Imminent Peril Group Communication | The MCX Service (e.g. MCPTT, MCVideo) shall ensure that MCX Service Imminent Peril group communications have priority over all other MCX Service Group transmissions from the same MCX Service, except MCX Service System Communications, MCX Service Emergency Group Communications, MCX Service Emergency Private Communications, and other MCX Service Imminent Peril group communications.
131 | 131 | 131 | 131 | 131 | 22.280: R-5.6.2.3.1-003 | MCX Service Imminent Peril Group Communication | The MCX Service shall be capable of changing an MCX Service Group communication in progress to an Imminent Peril group communication. | Subclause 10.6.2.6.2.2 and 10.6.3.9.2.
132 | 132 | 132 | 132 | 132 | 22.280: R-5.6.2.3.1-004 | MCX Service Imminent Peril Group Communication | MCX Service Imminent Peril group communications, including their content and signalling, shall have pre-emptive priority over all other types of MCX Service communications from the same MCX Service, except MCX Service Emergency Group Communications, MCX Service Emergency Private Communications, MCX Service System Communications, and other MCX Service Imminent Peril group communications.
133 | 133 | 133 | 133 | 133 | 22.280: R-5.6.2.3.1-005 | MCX Service Imminent Peril Group Communication | The Affiliated MCX Service Group Members shall be notified when an MCX Service Group communications transitions to In-progress Imminent Peril status. | Subclause 10.6.2.6.2.2 and 10.6.3.9.2. |  | Message flow table for server to client is missing
134 | 134 | 134 | 134 | 134 | 22.280: R-5.6.2.3.1-006 | MCX Service Imminent Peril Group Communication | While Imminent Peril status is maintained for an MCX Service Group communications, the MCX Service shall provide the MCX Service User ID of the initiator of the Imminent Peril status and an indication that it is an Imminent Peril group communication to existing and Late communication entry Affiliated MCX Service Group Members. |  |  | Message flow table for server to client is missing
135 | 135 | 135 | 135 | 135 | 22.280: R-5.6.2.3.1-007 | MCX Service Imminent Peril Group Communication | The MCX Service shall add the Imminent Peril priority to the group when an In-progress Imminent Peril on that group is initiated. | Subclause 10.6.2.6.2.2 and 10.6.3.9.2.
136 | 136 | 136 | 136 | 136 | 22.280: R-5.6.2.3.1-008 | MCX Service Imminent Peril Group Communication | The MCX Service shall remove the Imminent Peril priority associated with the MCX Service Group when the In-progress Imminent Peril status of that MCX Service Group is cancelled. Editor's note: The interaction of MCX Service Emergency Communication and Imminent Peril Communication is FFS. | Subclauses 10.6.2.6.2.3 and 10.6.3.9.2.
137 | 137 | 137 | 137 | 137 | 22.280: R-5.6.2.3.1-009 | MCX Service Imminent Peril Group Communication | The MCX Service shall provide a mechanism for an MCX Service Administrator to configure which MCX Service Group (i.e., user's selected group or dedicated imminent peril group) shall be used for the Imminent Peril communications for an MCX User. | Reference points CSC-4, CSC-11 and annex B table B.3-1. Reference points CSC-2, CSC-3 and CSC-12, and annex B table B.4-1.
[5 empty] | 22.280: 5.6.2.3.2 | MCX Service Imminent Peril Group Communication cancellation requirements
139 | 139 | 139 | 139 | 139 | 22.280: R-5.6.2.3.2-001 | MCX Service Imminent Peril Group Communication cancellation requirements | The MCX Service shall support cancellation of an In-progress Imminent Peril by an authorized MCX User. | Subclauses 10.6.2.6.2.3 and 10.6.3.9.2. | On-network only
140 | 140 | 140 | 140 | 140 | 22.280: R-5.6.2.3.2-002 | MCX Service Imminent Peril Group Communication cancellation requirements | The MCX Service shall provide a mechanism for an MCX Service Administrator to authorize MCX Service Users to cancel an In-progress Imminent Peril. | Reference points CSC-4, CSC-11 and annex B table B.3-1.
141 | 141 | 141 | 141 | 141 | 22.280: R-5.6.2.3.2-003 | MCX Service Imminent Peril Group Communication cancellation requirements | The MCX Service shall support cancellation of an In-progress Imminent Peril by the Imminent Peril group communication initiator. | Subclauses 10.6.2.6.2.3 and 10.6.3.9.2. | On-network only
142 | 142 | 142 | 142 | 142 | 22.280: R-5.6.2.3.2-004 | MCX Service Imminent Peril Group Communication cancellation requirements | The MCX Service shall support cancellation of an In-progress Imminent Peril when criteria created by the MCX Service Administrator are met. | Reference points CSC-2, CSC-3 and CSC-12, and annex B table B.4-1.
[5 empty] | 22.280: 5.6.2.4 | MCX Service Emergency Alert
[5 empty] | 22.280: 5.6.2.4.1 | MCX Service Emergency Alert requirements |  | 129
145 | 145 | 145 | 145 | 145 | 22.280: R-5.6.2.4.1-001 | MCX Service Emergency Alert | The MCX Service shall support an MCX Service Emergency Alert capability, which on initiation by an MCX User shall put that MCX User into the MCX Service Emergency State and cause that MCX UE to send an MCX Service Emergency Alert. | Subclauses 10.7.2.4.1, 10.7.3.4, 10.7.3.6 for private calls. Subclauses 10.6.2.6.3 and 10.6.3.9.3 for group calls.
146 | 146 | 146 | 146 | 146 | 22.280: R-5.6.2.4.1-002 | MCX Service Emergency Alert | The MCX Service shall provide a means for an authorized user to be able to activate the MCX Service Emergency Alert capability. | Reference points CSC-4, CSC-11 and annex B table B.3-1.
147 | 147 | 147 | 147 | 147 | 22.280: R-5.6.2.4.1-003 | MCX Service Emergency Alert | The MCX Service Emergency Alert shall contain the following information: Location, MCX Service User ID and MCX Service Group ID (i.e., user's selected group or dedicated MCX Service Emergency Group, as per group configuration) and the user's Mission Critical Organization name. | Subclause 10.7.2.1.5, 10.6.2.6.3.1 and 10.6.2.2.1, and 10.6.3.2.5 | Some parameters such as Mission Critical Organization are missing. | 10.6.2.2.3 for client to server applies; does not contain location or organisation name; also no server to client message flow table
148 | 148 | 148 | 148 | 148 | 22.280: R-5.6.2.4.1-004 | MCX Service Emergency Alert | The MCX Service Emergency Alert shall be distributed to affiliated members of the group that was used in the MCX Service Emergency Alert. | Reference points CSC-4, CSC-11 and annex B table B.3-1. |  | No server to client message flow table
149 | 149 | 149 | 149 | 149 | 22.280: R-5.6.2.4.1-004a | MCX Service Emergency Alert | For an MCX Service Emergency Private Communication the MCX Service Emergency Alert shall be distributed to the MCX User that the communication was initiated to. | Reference points CSC-4, CSC-11 and annex B table B.3-1. |  | No server to client message flow table
150 | 150 | 150 | 150 | 150 | 22.280: R-5.6.2.4.1-005 | MCX Service Emergency Alert | The MCX Service shall provide a mechanism for an authorized MCX User to configure an MCX Service Emergency Alert to send a notification to MCX Users within a configurable geographic area of the MCX User entering the MCX Service Emergency State, independent of the MCX Service Group Membership. |  |  | Needs to be configured in service data, but also parameter for area needed in user specific or service specific data; emergency alert flow needs to have location parameter send request
151 | 151 | 151 | 151 | 151 | 22.280: R-5.6.2.4.1-006 | MCX Service Emergency Alert | The MCX UE shall maintain knowledge of the MCX Service Emergency State, until cancelled. | Subclauses 10.7.2.4.1, 10.7.3.4, 10.7.3.6 for private calls. Subclauses 10.6.2.6.3 and 10.6.3.9.3 for group calls.
152 | 152 | 152 | 152 | 152 | 22.280: R-5.6.2.4.1-007 | MCX Service Emergency Alert | Until the MCX Service Emergency State is cancelled on the MCX UE, all MCX Service Group communications or Private Communications transmissions by the MCX User shall be an MCX Service Emergency Group Communication or Emergency Private Communication. | Subclauses 10.7.2.4.1, 10.7.3.4, 10.7.3.6 for private calls. Subclauses 10.6.2.6.3 and 10.6.3.9.3 for group calls.
153 | 153 | 153 | 153 | 153 | 22.280: R-5.6.2.4.1-008 | MCX Service Emergency Alert | The MCX UE shall be configurable as to which group (i.e., user's selected group or dedicated MCX Service Emergency Group) or MCX User is used for the MCX Service Emergency communications. | Reference points CSC-4, CSC-11 and annex B table B.3-1. Reference points CSC-2, CSC-3 and CSC-12, and annex B table B.4-1.
154 | 154 | 154 | 154 | 154 | 22.280: R-5.6.2.4.1-009 | MCX Service Emergency Alert | The MCX UE shall immediately affiliate to the group configured for MCX Service Emergency Group Communication, if not already affiliated to the group, after activating an MCX Service Emergency Alert.
155 | 155 | 155 | 155 | 155 | 22.280: R-5.6.2.4.1-010 | MCX Service Emergency Alert | The MCX Service shall provide a mechanism for an MCX Service Administrator to configure how an MCX User is notified of an incoming MCX Service Emergency Alert (e.g., visual, audio). |  | Configuration is missing.
156 | 156 | 156 | 156 | 156 | 22.280: R-5.6.2.4.1-011 | MCX Service Emergency Alert | The MCX Service shall provide a mechanism for an MCX User to configure, subject to MCX Service Policy, how they are notified of an incoming MCX Service Emergency Alert (e.g., visual, audio). |  | Configuration is missing.
157 | 157 | 157 | 157 | 157 | 22.280: R-5.6.2.4.1-012 | MCX Service Emergency Alert | The MCX Service shall provide a mechanism for an MCX Service Administrator to configure which MCX Service Group (i.e., user's selected group or dedicated MCX Service Emergency Group) or MCX User (e.g., dispatcher) is used for the MCX Service Emergency Alert by an MCX User. | Reference points CSC-4, CSC-11 and annex B table B.3-1. Reference points CSC-2, CSC-3 and CSC-12, and annex B table B.4-1.
[5 empty] | 22.280: 5.6.2.4.2 | MCX Service Emergency Alert cancellation requirements
159 | 159 | 159 | 159 | 159 | 22.280: R-5.6.2.4.2-001 | MCX Service Emergency Alert cancellation requirements | The MCX UE shall only provide a means for cancelling the MCX Service Emergency State locally by an authorized user of that MCX UE.
160 | 160 | 160 | 160 | 160 | 22.280: R-5.6.2.4.2-002 | MCX Service Emergency Alert cancellation requirements | The MCX Service shall support MCX Service Emergency Alert cancellation by authorized MCX Users. | Subclauses 10.6.2.6.3.2, 10.6.3.9.3.2 for group calls. Subclauses 10.7.2.4.1 and 10.7.3.6 for private calls. Reference points CSC-4, CSC-11 and annex B table B.3-1. |  | Procedures do not include cancellation by an authorised user who is not the initiating party.
161 | 161 | 161 | 161 | 161 | 22.280: R-5.6.2.4.2-003 | MCX Service Emergency Alert cancellation requirements | The MCX Service shall distribute MCX Service Emergency Alert cancellation to all affiliated members of the group identified in the cancellation. | Subclauses 10.6.2.6.3.2 and 10.6.3.9.3.2.
[5 empty] | 22.280: 5.7 | MCX Service User ID
163 | 163 | 163 | 163 | 163 | 22.280: R-5.7-001 | MCX Service User ID | The MCX Service shall provide a mechanism for the creation and deletion of aliases for an MCX User and its associated MCX Service User Profiles by authorized parties. | Reference points CSC-4 and CSC-11, and annex B table B.3-1.
164 | 164 | 164 | 164 | 164 | 22.280: R-5.7-002 | MCX Service User ID | The MCX Service shall provide a mechanism for each MCX Service User ID to be associated with an alphanumeric identifier (with a minimum length of Nc3) (i.e., alias) assigned by an MCX Service Administrator. | Reference points CSC-4 and CSC-11, and annex B table B.3-1. Reference points CSC-3 and CSC-5, and annex B table B.5-1.
165 | 165 | 165 | 165 | 165 | 22.280: R-5.7-003 | MCX Service User ID | All UEs shall provide a configurable capability to display the MCX Service User ID, aliases associated with the MCX Service User ID, with the Selected MCX Service Group, and with the Mission Critical Organization name. | Annex C table C.1-1.
[5 empty] | 22.280: 5.8 | MCX UE management
167 | 167 | 167 | 167 | 167 | 22.280: R-5.8-001 | MCX UE management | An MCX UE shall support one or more MCX Service User Profiles. | Subclause 10.1.4.1 and annex B.3.
168 | 168 | 168 | 168 | 168 | 22.280: R-5.8-002 | MCX UE management | The MCX Service shall provide a mechanism for an MCX Service Administrator and/or authorized MCX User to perform MCX UE Provisioning. | Subclause 10.1.4.1 and annex B.3.
[5 empty] | 22.280: 5.9 | MCX Service User Profile
170 | 170 | 170 | 170 | 170 | 22.280: R-5.9-001 | MCX Service User Profile | The MCX Service shall ensure that each MCX User has at least one associated MCX Service User Profile that records the MCX User's: information, including permissions and privileges with respect to the MCX Service. NOTE: Examples of profile information include: their MCX Service User ID, which MCX Service Groups they are a member of, their Participant type, which authority they belong to, whether they can make/receive Private Communications. | Annex B.3.
171 | 171 | 171 | 171 | 171 | 22.280: R-5.9-002 | MCX Service User Profile | The MCX Service shall provide a means for an MCX Service Administrator to manage the MCX Service User Profile for MCX Users within their authority. | Subclause 10.1.4 and annex B.3.
[5 empty] | 22.280: 5.10 | Support for multiple devices
173 | 173 | 173 | 173 | 173 | 22.280: R-5.10-001 | Support for multiple devices | The MCX Service shall allow an MCX User to log in to multiple MCX UEs concurrently. | Subclause 8.3.1. |  | & 10.1.4.1
174 | 174 | 174 | 174 | 174 | 22.280: R-5.10-002 | Support for multiple devices | The MCX Service shall ensure that the MCX User logs into each MCX UE separately. | Subclause 8.3.1. |  | Not explicitly stated
[5 empty] | 22.280: 5.11 | Location
176 | 176 | 176 | 176 | 176 | 22.280: R-5.11-001 | Location | The MCX Service shall support obtaining and conveying Location information describing the position of the MCX UE. |  | For on-network only.
177 | 177 | 177 | 177 | 177 | 22.280: R-5.11-002 | Location | The MCX Service should support obtaining and conveying high accuracy Location information describing the position of the MCX UE. |  | For on-network only.
178 | 178 | 178 | 178 | 178 | 22.280: R-5.11-003 | Location | The MCX Service shall provide for the flexibility to convey future formats of Location information. |  | Not precluded b the specification. For on-network only.
179 | 179 | 179 | 179 | 179 | 22.280: R-5.11-004 | Location | The MCX Service shall provide a means for MCX Service Administrators to manage the privacy of Location information for MCX Users within their authority.
180 | 180 | 180 | 180 | 180 | 22.280: R-5.11-005 | Location | An authorized MCX User shall be able to control the supplying of Location information by the MCX UE for MCX Service communications.
181 | 181 | 181 | 181 | 181 | 22.280: R-5.11-006 | Location | The conveyed Location information shall be the most recently obtained information about the position of the MCX UE at the time of the Location information conveyance. |  | For on-network only. | 10.14.2.4
182 | 182 | 182 | 182 | 182 | 22.280: R-5.11-007 | Location | The MCX Service shall be capable of configuring and re-configuring one or more Location information update triggers (i.e., identified conditions that, when satisfied, cause the MCX UE to report its current Location information). | Subclause 10.14.2.1. | For on-network only.
183 | 183 | 183 | 183 | 183 | 22.280: R-5.11-008 | Location | The MCX Service shall be able to modify Location information update triggers of an MCX User while the MCX User is on the network. | Subclauses 10.14.2.1 and 10.14.2.4. | For on-network only.
184 | 184 | 184 | 184 | 184 | 22.280: R-5.11-009 | Location | The MCX Service shall provide a means for an MCX UE to send a Location information update whenever a trigger condition is satisfied (e.g., initial registration, distance travelled, elapsed time, cell change, tracking area change, PLMN change, MCX Service communication initiation). | Subclauses 10.14.2.2 and 10.14.2.4. | For on-network only. | No listing of triggers.
185 | 185 | 185 | 185 | 185 | 22.280: R-5.11-010 | Location | The MCX Service shall provide a means for an MCX UE to send a Location information update whenever the MCX User initiates an MCX Service Emergency Alert. | Subclause 10.6.3.2.5. | For off-network only.
186 | 186 | 186 | 186 | 186 | 22.280: R-5.11-011 | Location | The MCX Service shall provide a means for an MCX UE to send a Location information update whenever the MCX User initiates an MCX Service Emergency Group Communication. |  |  | On network only. Requesting condition in 10.14.2.1 Needs trigger listing
187 | 187 | 187 | 187 | 187 | 22.280: R-5.11-012 | Location | The MCX Service shall provide a means for an MCX UE to send a Location information update if the MCX User is in an MCX Service Emergency State and a configured amount of time has passed since the previous location information update. |  |  | Implied by 10.14.2.4 and 10.14.2.1 On network only
188 | 188 | 188 | 188 | 188 | 22.280: R-5.11-013 | Location | The MCX Service shall provide a means for an MCX UE to send a Location information update whenever a trigger condition is satisfied while the MCX User is in MCX Service Emergency State (e.g., initial registration, distance travelled, elapsed time, cell change, tracking area change, PLMN change, MCX Service communication initiation). NOTE 1: The Location information update triggers for an MCX User in an MCX Service Emergency State might be different than the Location information update triggers used when the MCX User is not in an MCX Service Emergency State. |  |  | Implied by 10.14.2.4 and 10.14.2.1 On network only
189 | 189 | 189 | 189 | 189 | 22.280: R-5.11-014 | Location | The MCX Service shall provide a means for an MCX Service Administrator to define geographical areas to be used for Location information update triggers for MCX Users within their authority.
190 | 190 | 190 | 190 | 190 | 22.280: R-5.11-015 | Location | The MCX Service shall provide a means for an MCX UE in a predefined area to send a Location information update whenever a trigger condition configured in an MCX User's active MCX Service User Profile is satisfied (e.g., initial registration, distance travelled, elapsed time, cell change, tracking area change, PLMN change, MCX Service communication initiation). NOTE 2: The Location information update triggers for an MCX User in a predefined area might be different than the Location information update triggers used when the MCX User is not in a predefined area.
[5 empty] | 22.280: 5.12 | Security
192 | 192 | 192 | 192 | 192 | 22.280: R-5.12-001 | Security | The MCX Service shall provide a means to support the confidentiality and integrity of all user traffic and signalling at the application layer. |  | Under SA3 scope.
193 | 193 | 193 | 193 | 193 | 22.280: R-5.12-002 | Security | The MCX Service shall support MCX User with globally unique identities, independent of the mobile subscriber identity (IMSI) assigned by a 3GPP network operator to UEs. | Subclause 8.1.2.
194 | 194 | 194 | 194 | 194 | 22.280: R-5.12-003 | Security | The MCX Service identities shall be part of the MCX Service application service domain. | Subclause 8.
195 | 195 | 195 | 195 | 195 | 22.280: R-5.12-004 | Security | The MCX Service identities shall form the basis of the MCX Service application layer security for the MCX Service. |  | Under SA3 scope.
196 | 196 | 196 | 196 | 196 | 22.280: R-5.12-005 | Security | The MCX Service shall provide the MCX User with a mechanism to perform a single authentication for access to all authorized features. | Subclause 10.2.
197 | 197 | 197 | 197 | 197 | 22.280: R-5.12-006 | Security | The MCX Service shall provide a means for an authorized MCX UE to access selected MCX Service features prior to MCX User authentication. |  | Under SA3 scope.
198 | 198 | 198 | 198 | 198 | 22.280: R-5.12-007 | Security | The MCX Service shall require authentication of the MCX User before service access to all authorized MCX Service features is granted. NOTE: The MCX Service features available are based on the authenticated user identity(s). |  | Under SA3 scope.
199 | 199 | 199 | 199 | 199 | 22.280: R-5.12-008 | Security | Subject to regulatory constraints, the MCX Service shall provide a means to support confidentiality, message integrity, and source authentication for some information exchanges (e.g., MCX Service User Profile management, kill commands) that have the potential to disrupt the operation of the target MCX UE. |  | Under SA3 scope.
200 | 200 | 200 | 200 | 200 | 22.280: R-5.12-009 | Security | The MCX Service shall provide a means to support end-to-end security for all media traffic transmitted between MCX UEs. |  | Under SA3 scope.
201 | 201 | 201 | 201 | 201 | 22.280: R-5.12-010 | Security | End-to-end security shall be supported both within and without network coverage and regardless of whether the traffic is transmitted directly or via the network infrastructure. |  | Under SA3 scope.
202 | 202 | 202 | 202 | 202 | 22.280: R-5.12-011 | Security | Subject to regulatory constraints, the MCX Service shall provide a cryptographic key management service(s). |  | Under SA3 scope.
203 | 203 | 203 | 203 | 203 | 22.280: R-5.12-012 | Security | The cryptographic key management service(s) shall support both pre-provisioning and over-the-air provisioning of cryptographic keys. |  | Under SA3 scope.
204 | 204 | 204 | 204 | 204 | 22.280: R-5.12-013 | Security | The cryptographic key management service(s) shall ensure that cryptographic keys are confidentiality protected, integrity protected and authenticated when delivered over-the-air. |  | Under SA3 scope.
205 | 205 | 205 | 205 | 205 | 22.280: R-5.12-014 | Security | The MCX Service shall provide end-to-end confidentiality and integrity protection to the MCX User Profile when transferred to and/or from and while stored on an MCX Server, an MCX UE or both.
[5 empty] | 22.280: 5.13 | Media quality
207 | 207 | 207 | X | X | 22.280: R-5.13-001 | Media quality | The MCX Service shall have the flexibility to be used with different codecs (audio / video).
[5 empty] | 22.280: 5.14 | Relay requirements
209 | 209 | 209 | 209 | 209 | 22.280: R-5.14-001 | Relay requirements | The MCX Service shall be able to use ProSe Relay capabilities defined in TS 22.278 and TS 22.468 |  | UE-to-network relays are supported, UE-to-UE relays are not supported in Rel-13.
210 | 210 | 210 | 210 | 210 | 22.280: R-5.14-002 | Relay requirements | An MCX UE which is unable to gain service from E-UTRAN should attempt to make use of one or more suitable ProSe UE-to-Network Relay(s) in its proximity (see sub-clause 6.18). | Subclause 10.13.
211 | 211 | 211 | 211 | 211 | 22.280: R-5.14-003 | Relay requirements | In off-network situations ProSe UE-to-UE Relay functionality shall be supported (see sub-clause 7.15) between MCX UEs. |  | ProSe UE-to-UE relay functionality is not provided in Rel-13.
212 | 212 | 212 | 212 | 212 | 22.280: R-5.14-004 | Relay requirements | The MCX Service shall provide a means for an MCX UE in a robot to have a ProSe UE-to-Network Relay capability.
[5 empty] | 22.280: 5.15 | Gateway requirements
214 | 214 | 214 | 214 | 214 | 22.280: R-5.15-001 | Gateway requirements | The MCX Service system shall be accessible via gateway MCX UEs by MCX Users.
[5 empty] | 22.280: 5.16 | Control and management by Mission Critical Organizations
[5 empty] | 22.280: 5.16.1 | Overview
[5 empty] | 22.280: 5.16.2 | General requirements
218 | 218 | 218 | 218 | 218 | 22.280: R-5.16.2-001 | Control and management by Mission Critical Organizations | The MCX Service shall be able to support multiple Mission Critical Organizations, each with their own MCX Users and MCX Service Groups, on the same MCX Service system. | Reference points CSC-4, CSC-11, CSC-2, CSC-3 and CSC-13, and annex B.3 and annex B.4. |  | Not precluded
219 | 219 | 219 | 219 | 219 | 22.280: R-5.16.2-002 | Control and management by Mission Critical Organizations | The MCX Service shall provide a means by which Mission Critical Organizations designate and manage (i.e., add, delete, change authorizations, etc.) MCX Service Administrators with authority to manage users, groups, other MCX Service Administrators, security controls, and other mission affecting parameters (e.g., authorizations and priorities) of the MCX Service. | Reference points CSC-4, CSC-11, CSC-2, CSC-3 and CSC-13, and annex B.3 and annex B.4. |  | Not precluded
220 | 220 | 220 | 220 | 220 | 22.280: R-5.16.2-003 | Control and management by Mission Critical Organizations | The MCX Service shall protect the operational privacy of Mission Critical Organizations by providing effective separation between the administrative and security management (e.g., key) parameters of those organizations except as authorized by the Mission Critical Organizations involved. |  |  | Security solution in 33.179 is a single domain solution
221 | 221 | 221 | 221 | 221 | 22.280: R-5.16.2-004 | Control and management by Mission Critical Organizations | The MCX Service shall protect the administrative and security management parameters of Mission Critical Organizations from viewing and manipulation by individuals (including those within and outside of the mission critical organization) not explicitly authorized by the Mission Critical Organization.
222 | 222 | 222 | 222 | 222 | 22.280: R-5.16.2-005 | Control and management by Mission Critical Organizations | The MCX Service shall provide a means by which Mission Critical Organizations may share subsets of their administrative and security parameters with other Mission Critical Organizations. NOTE: The purposes of these requirements protect the operational security of organizations while still allowing for interworking of MCX UE and Users under the control of the Mission Critical Organizations.
[5 empty] | 22.280: 5.16.3 | Operational visibility for Mission Critical Organizations
224 | 224 | 224 | 224 | 224 | 22.280: R-5.16.3-001 | Operational visibility for Mission Critical Organizations | The MCX Service shall provide a means by which an MCX Service Administrator associated with a Mission Critical Organization has visibility into the operational status of the service (e.g., during a natural disaster). |  |  | Implementation specific
[5 empty] | 22.280: 5.17 | General administrative - groups and users
226 | 226 | 226 | 226 | 226 | 22.280: R-5.17-001 | General administrative - groups and users | The MCX Service shall provide a mechanism for an MCX Service Administrator to create and define the membership of MCX Service Groups. | Subclause 10.4.3 for on-network. Annex B.4.
227 | 227 | 227 | 227 | 227 | 22.280: R-5.17-002 | General administrative - groups and users | The MCX Service shall provide a mechanism for an MCX Service Administrator to authorize a user to request an MCX Service Group Communication to one or more MCX Service Groups. |  | Affiliation procedure and group calls procedures. | Group membership list, Annex B.3-2, B.3-3
228 | 228 | 228 | 228 | 228 | 22.280: R-5.17-003 | General administrative - groups and users | The MCX Service shall provide a mechanism for an MCX Service Administrator to determine MCX Users who have the role of a particular Participant type on an MCX Service Group. |  | Not within SA6 scope. | Annex B.3-1
229 | 229 | 229 | 229 | 229 | 22.280: R-5.17-004 | General administrative - groups and users | The MCX Service shall provide mechanisms for an MCX Service Administrator to assign and amend the identifying information of an MCX Service Group (e.g., name, alias). | Reference points CSC-2, CSC-3 and CSC-12, and annex B table B.4-1.
230 | 230 | 230 | 230 | 230 | 22.280: R-5.17-005 | General administrative - groups and users | The MCX Service shall provide a mechanism for an MCX Service Administrator to assign and amend the identifying information of MCX Service User Profiles (e.g., name, identifier, alias). | CSC-4 reference point, annex B.3.
231 | 231 | 231 | 231 | 231 | 22.280: R-5.17-006 | General administrative - groups and users | The MCX Service shall provide a mechanism to notify MCX Users when they become a member of an MCX Service Group or their membership of an MCX Service Group is removed. This notification shall include any provisions required by the MCX User to use the MCX Service Group if the MCX User has been added to the MCX Service Group or remove provisions if the MCX User has been removed from the MCX Service Group. | CSC-2 reference point, annex B.4. |  | 10.1.5.3
232 | 232 | 232 | 232 | 232 | 22.280: R-5.17-007 | General administrative - groups and users | The MCX Service shall provide mechanisms for an MCX Service Administrator to create, amend, delete, and suspend MCX Service User Profiles. | Reference points CSC-4 and CSC-11, and annex B table B.3-1. |  | & 10.1.4.2, 10.1.4.3, 10.1.4.4
233 | 233 | 233 | 233 | 233 | 22.280: R-5.17-008 | General administrative - groups and users | The MCX Service shall enable an MCX Service Administrator to configure which MCX Service Group Members are authorized to select to transmit to an MCX Service Group.
[5 empty] | 22.280: 5.18 | Open interfaces for MCX services
[5 empty] | 22.280: 5.18.1 | Overview
[5 empty] | 22.280: 5.18.2 | Requirements
[5 empty] | 22.280: R-5.18.2-001 | Open interfaces for MCX services | Void
[5 empty] | 22.280: R-5.18.2-002 | Open interfaces for MCX services | Void
[5 empty] | 22.280: R-5.18.2-003 | Open interfaces for MCX services | Void
[5 empty] | 22.280: R-5.18.2-004 | Open interfaces for MCX services | Void
[5 empty] | 22.280: 5.19 | Media forwarding
[5 empty] | 22.280: 5.19.1 | Service description
[5 empty] | 22.280: 5.19.2 | Requirements
[5 empty] | 22.280: R-5.19.2-001 | R-5.19.2-001 | Void
[5 empty] | 22.280: R-5.19.2-002 | R-5.19.2-002 | Void
[5 empty] | 22.280: R-5.19.2-003 | R-5.19.2-003 | Void
[5 empty] | 22.280: 5.20 | Receipt notification
[5 empty] | 22.280: 5.20.1 | Service description
[5 empty] | 22.280: 5.20.2 | Requirements
[5 empty] | 22.280: R-5.20.2-001 | Receipt notification | Void
[5 empty] | 22.280: 5.21 | Additional services for MCX Service communications
[5 empty] | 22.280: 5.21.1 | Remotely initiated MCX Service communication
[5 empty] | 22.280: 5.21.1.1 | Overview
[5 empty] | 22.280: 5.21.1.2 | Requirements
[5 empty] | 22.280: R-5.21.1.2-001 | Remotely initiated MCX Service communication | Void
[5 empty] | 22.280: R-5.21.1.2-002 | Remotely initiated MCX Service communication | Void
[5 empty] | 22.280: R-5.21.1.2-003 | Remotely initiated MCX Service communication | Void
[5 empty] | 22.280: R-5.21.1.2-004 | Remotely initiated MCX Service communication | Void
[5 empty] | 22.280: 5.21.2 | Remotely terminated MCX Service communication
[5 empty] | 22.280: 5.21.2.1 | Requirements
261 | 261 | 261 | 261 | 261 | 22.280: R-5.21.2.1-001 | Remotely terminated MCX Service communication | The MCX Service shall provide a mechanism for an authorized MCX User (e.g. dispatch operator) to remotely terminate an MCX Service Private Communication or MCX Service Group Communication from another user's MCX UE.
[5 empty] | 22.280: 7 | MCX Service requirements specific to off-network use
[5 empty] | 22.280: 7.1 | Off-network communications overview
[5 empty] | 22.280: 7.2 | General off-network MCX Service requirements
X | X | 265 | X | 265 | 22.280: R-7.2-001 | General off-network MCX Service requirements | In order to operate off the network using the direct communication path over E-UTRA, an MCX UE shall be a Public Safety ProSe-enabled UE. |  | General requirement on MCPTT UE capabilities. No impact at application layer.
X | X | 266 | X | 266 | 22.280: R-7.2-002 | General off-network MCX Service requirements | The Off-Network MCX Service shall make use of the ProSe capabilities related to ProSe Communication using the direct communication path between Public Safety ProSe-enabled UEs using E-UTRA as defined in TS 22.278 |  | General requirement on ProSe support. No impact at application layer.
X | X | 267 | X | 267 | 22.280: R-7.2-003 | General off-network MCX Service requirements | The MCX Service shall provide a mechanism for an MCX Service Administrator and/or authorized user to pre-provision MCX UEs that may not be served by the network with the following in order to operate using off-network MCX Service: a) An MCX Service User Profile associated with each of the intended MCX Users of the MCX UE that might be used for off-network operation: 1) alphanumeric identifier (i.e., Alias ID) for the authorized off-network MCX Service Groups; 2) a number of off-network MCX Service Groups for use by an MCX User; 3) a MCX Service User ID associated with each of the intended MCX Users; 4) an alphanumeric identifier (with a minimum length of Nc3) (i.e., alias) for each MCX Service User ID. b) authentication and end to end security keys. NOTE: MCX UEs can be provisioned for off-network use by either configuration outside of network coverage or by attaching to the network. | CSC-4 and CSC-11 reference points. Annex B, table B.3-3.
X | X | 268 | X | 268 | 22.280: R-7.2-004 | General off-network MCX Service requirements | An MCX UE operating off the network shall be capable of transmitting the MCX Service User ID, alias(es), off-network MCX Service Group and, if available, Mission Critical Organization name of the user who is talking (i.e., whose UE is transmitting) to all other users in the communication including MCX UEs operating off the network that enter the communication late. | Subclause 10.9.2.5. | The details for information flows parameters for floor control in off-network are not available in TS 23.179, only MCPTT ID is mentionned in step 4 in subclause 10.9.2.5. | Alias of user and mission critical organisation not carried in call signalling
X | X | 269 | X | 269 | 22.280: R-7.2-005 | General off-network MCX Service requirements | An MCX UE operating off the network shall be capable of transmitting the sender's Location information (i.e., whose UE is transmitting) to all other users in the communication including MCX UEs operating off the network that enter the communication late. |  | Subclause 10.14 is for location information for on-network only. The only part that deals with location information for off-network is subclause 10.6.3.2.5 (MCPTT emergency alert).
[5 empty] | 22.280: 7.3 | Admission control
[5 empty] | 22.280: 7.3.1 | General aspects
X | X | 272 | X | 272 | 22.280: R-7.3.1-001 | Admission control | The admission control functionality shall authorize a participant to start a communication.
X | X | 273 | X | 273 | 22.280: R-7.3.1-002 | Admission control | The admission control function shall be common to all services. That is to say resources are shared by all MCX Services depending on priorities. When a new communication is started an MCX service shall take into account priorities of all MCX Services communications as well as the resources they take/need.
X | X | 274 | X | 274 | 22.280: R-7.3.1-003 | Admission control | The off-network Floor control functionality in an MCX Service shall determine at a point in time which received transmission(s) from off-network Participant(s) shall be presented to the receiving off-network Participant(s). | Subclauses 10.9.2.3, 10.9.2.5, 10.9.2.6, 10.9.2.7 | General requirement on floor control in off-network. We have defined several flows for this.
[5 empty] | 22.280: 7.3.2 | Communication initiation
X | X | 276 | X | 276 | 22.280: R-7.3.2-001 | Communication initiation | An authorized participant shall be able to request to start a communication. | Subclauses 10.9.2.3, 10.9.2.5, 10.9.2.6, 10.9.2.7 | General requirement on floor control in off-network. We have defined several flows for this.
X | X | 277 | X | 277 | 22.280: R-7.3.2-002 | Communication initiation | The admission control functionality shall determine if an MCX User is allowed to start a communication and transmit according to resource management.
X | X | 278 | X | 278 | 22.280: R-7.3.2-003 | Communication initiation | Following an off network MCX Service request for permission to transmit on the Selected MCX Group, the Affiliated MCX Group Member that made and was granted the request shall be given an indication of being granted permission to transmit. | Subclause 10.9.2.5
X | X | 279 | X | 279 | 22.280: R-7.3.2-004 | Communication initiation | When an MCX User is not allowed to start a communication, the MCX Service shall notify the MCX User that his communication has been queued or rejected. | Subclauses 10.9.2.5, 10.9.2.6
X | X | 280 | X | 280 | 22.280: R-7.3.2-005 | Communication initiation | When an MCX User is not allowed to start a communication the request may be queued or rejected.
[5 empty] | 22.280: 7.4 | Communication termination
X | X | 282 | X | 282 | 22.280: R-7.4-001 | Communication termination | The MCX Service when operating off the network shall provide a mechanism for an MCX Service Administrator to preconfigure separately the limit for the total length of time of an MCX Service Group Communication and an MCX Service Private Communication. | Annex B table B.4-3 (max duration of group calls) and table B.5-3 (hang timer for private calls in off-network).
X | X | 283 | X | 283 | 22.280: R-7.4-002 | Communication termination | The MCX Service when operating off the network shall provide an indication to the Participants that the communication is within a configurable amount of time before the communication time limit is reached. | Annex B table B.4-3 (max duration of group calls) and table B.5-3 (hang timer for private calls in off-network, Configuration of warning time before hang time is reached (off-network)). | The configuration is defined but how to use this is not specified. | Procedures probably not necessary.
X | X | 284 | X | 284 | 22.280: R-7.4-003 | Communication termination | The MCX Service when operating off the network shall provide an indication to the Participants that the communication time limit has been reached. |  |  | Procedures probably not necessary.
X | X | 285 | X | 285 | 22.280: R-7.4-004 | Communication termination | The MCX Service when operating off the network shall release the communication when the communication time limit has been reached. |  |  | Procedures probably not necessary.
[5 empty] | 22.280: 7.5 | Broadcast Group
X | X | 287 | X | X | 22.280: R-7.5-001 | Broadcast Group | The MCX Service when operating off the network shall support Broadcast Group Communications within that MCX Service. | Subclause 10.6.3.8. | General requirement for the support of the procedure.
X | X | 288 | X | X | 22.280: R-7.5-002 | Broadcast Group | The MCX Service shall deliver an off-Network Broadcast Group Communication to the members of a Broadcast Group within that MCX Service who are within communication range, and who may be all of the MCX Service system users, or a subset thereof. |  |  | Should just need definition of broadcast addresses in configuration tables, and in clause 8.1.3.
[5 empty] | 22.280: 7.6 | MCX Service priority requirements
X | X | 290 | X | 290 | 22.280: R-7.6-001 | MCX Service priority requirements | The Off-Network MCX Service shall assign to each MCX Service Group or Private Communication: - an application layer pre-emption capability; - a capability to be pre-empted; and - an application layer priority value. | Annex B table B.5-3 (call priority configuration). | Details for the configuration are not provided. | Application level priority not used in information flow parameters
X | X | 291 | X | 291 | 22.280: R-7.6-002 | MCX Service priority requirements | The Off-Network MCX Service shall support at least 8 configurable levels of priority. | Annex B table B.5-3 (call priority configuration).
X | X | 292 | X | 292 | 22.280: R-7.6-003 | MCX Service priority requirements | The Off-Network MCX Service shall support multiple MCX Service Application priorities which are mapped to ProSe priority levels, based on network operator policy.
X | X | 293 | X | 293 | 22.280: R-7.6-004 | MCX Service priority requirements | The Off-Network MCX Service shall enable an MCX Service Administrator to prioritize MCX Groups in relation to other MCX Groups (with respect to transport and presentation).
X | X | 294 | X | 294 | 22.280: R-7.6-005 | MCX Service priority requirements | When determining priority for an MCX communication, the Off-Network MCX Service shall use the MCX User/Participant's attributes (e.g., first/second responder, supervisor, dispatcher, on/off duty) and the MCX Group's attributes (e.g., type of group, owning organization of the group, MCX Emergency, Imminent Peril).
X | X | 295 | X | 295 | 22.280: R-7.6-006 | MCX Service priority requirements | The Off-Network MCX Service shall support multiple pre-emptive priorities.
X | X | 296 | X | 296 | 22.280: R-7.6-007 | MCX Service priority requirements | The Off-Network MCX Service shall provide a mechanism for MCX Administrators to create, a pre-emption hierarchy for MCX Group communications and their associated users (i.e., to facilitate local management of the service and its resources).
X | X | 297 | X | 297 | 22.280: R-7.6-008 | MCX Service priority requirements | The Off-Network MCX Service shall support MCX Groups with the permission to pre-empt other MCX communications.
X | X | 298 | X | 298 | 22.280: R-7.6-009 | MCX Service priority requirements | In case of resource shortage an MCX communication made to a group with pre-emption permissions shall be given resources to complete this communication by pre-empting lower priority MCX communications.
[5 empty] | 22.280: 7.7 | Communication types based on priorities
[5 empty] | 22.280: 7.7.1 | MCX Service Emergency Group Communication requirements
X | X | 301 | X | X | 22.280: R-7.7.1-001 | MCX Service Emergency Group Communication requirements | The Off-Network MCX Service shall provide a mechanism for an authorized Participant of an off-network MCX Service Group Communication to change the status of the off-network MCX Service Group Communication in progress to an off-network MCX Service Emergency Group Communication. | Subclause 10.6.3.9.1 and annex B table B.3-3 (configuration parameter for authorization). |  | Insufficient procedures for upgrade and cancel
X | X | 302 | X | X | 22.280: R-7.7.1-002 | MCX Service Emergency Group Communication requirements | An off-network MCX UE that has initiated the MCX Service Emergency Group Communication shall maintain knowledge of the in progress off-network MCX Service Emergency Group Communication until it is cancelled. | Subclause 10.6.3.9.1.
X | X | 303 | X | X | 22.280: R-7.7.1-003 | MCX Service Emergency Group Communication requirements | An off-network MCX UE initiating an off-network MCX Service Emergency Group Communication shall be capable of transmitting its MCX Service User ID and an indication that it is an off-network MCX Service Emergency Group Communication to all other users in the communication. | Subclauses 10.6.3.2.1, 10.6.3.2.2 and 10.6.3.9.1.
[5 empty] | 22.280: 7.7.2 | MCX Service Emergency Group Communication cancellation requirements
X | X | 305 | X | X | 22.280: R-7.7.2-001 | MCX Service Emergency Group Communication cancellation requirements | An indication of the cancellation of an off-network MCX Service Emergency Communication and the identity of the cancelling user shall be transmitted to Affiliated MCX Service Group Members of the off-network MCX Service Emergency Group Communication. | Subclauses 10.6.3.2.3 and 10.6.3.9.1. |  | Insufficient procedures for upgrade and cancel
[5 empty] | 22.280: 7.7.3 | Imminent Peril Communication
[5 empty] | 22.280: 7.7.3.1 | Imminent Peril Group Communication requirements
X | X | 308 | X | X | 22.280: R-7.7.3.1-001 | Imminent Peril Communication | The Off-Network MCX Service shall provide a mechanism for an Affiliated MCX Service Group Member to initiate (or join) an off-network MCX Service Group Communication and set (or change) the status of the communication to Imminent Peril. | Subclauses 10.6.3.2.1, 10.6.3.2.7 and 10.6.3.9.2. |  | Insufficient procedures for upgrade and cancel
X | X | 309 | X | X | 22.280: R-7.7.3.1-002 | Imminent Peril Communication | If an MCX Service Group has previously been configured to be used for Imminent Peril communications by the MCX User, that MCX Service Group shall be used for the communication. | Subclause 10.6.3.9.2
X | X | 310 | X | X | 22.280: R-7.7.3.1-003 | Imminent Peril Communication | The MCX Service when operating in off-network mode shall provide a mechanism, for an authorized Participant of an in progress off-network MCX Service Group Communication, to change the status of the communication to an off-network MCX Service Imminent Peril group communication. | Subclauses 10.6.3.2.7, 10.6.3.9.2 and Annex B table B.3-3 (configuration parameter for authorization). |  | Insufficient procedures for upgrade and cancel
X | X | 311 | X | X | 22.280: R-7.7.3.1-004 | Imminent Peril Communication | The off-network MCX UE that has initiated an MCX Service Imminent Peril group communication shall be responsible for maintaining the knowledge of the Imminent Peril status until it is cancelled. | Subclause 10.6.3.9.2
X | X | 312 | X | X | 22.280: R-7.7.3.1-005 | Imminent Peril Communication | The Off-Network MCX Service shall provide a mechanism to inform and keep updated other Participants of the MCX Service Group Communication regarding the Imminent Peril status of the communication and regarding the MCX Service User ID of the MCX User setting the status to Imminent Peril. | Subclauses 10.6.3.2.1, 10.6.3.2.7 and 10.6.3.9.2.
[5 empty] | 22.280: 7.7.3.2 | Imminent Peril Group Communication cancellation requirements
X | X | 314 | X | X | 22.280: R-7.7.3.2-001 | Imminent Peril Group Communication cancellation requirements | An indication of the cancellation of the Imminent Peril status of an off-network MCX Service Imminent Peril group communication and the MCX Service User ID of the cancelling user shall be transmitted to Affiliated MCX Service Group Members of an off-network MCX Service Imminent Peril group communication. | Subclauses 10.6.3.2.8 and 10.6.3.9.2. |  | Insufficient procedures for upgrade and cancel
X | X | 315 | X | X | 22.280: R-7.7.3.2-002 | Imminent Peril Group Communication cancellation requirements | If the Imminent Peril status of an MCX Service Imminent Peril group communication is cancelled by an MCX User other than the user initiating the Imminent Peril status, then the Off-Network MCX Service shall provide a mechanism to clear the knowledge of the Imminent Peril status maintained at the UE of the initiating MCX User. | Subclauses 10.6.3.2.8 and 10.6.3.9.2. | Subclause 10.6.3.9.2 mentions about "authorized user" to cancel the in-progress imminent peril state. | Insufficient procedures for upgrade and cancel
[5 empty] | 22.280: 7.8 | Location
X | X | 317 | X | 317 | 22.280: R-7.8-001 | Location | An MCX UE shall be capable of transmitting its Location, if known, to other MCX UEs when operating off the network, subject to privacy restrictions. |  | Subclause 10.14 is about location information for on-network only.
[5 empty] | 22.280: 7.9 | Security
X | X | 319 | X | 319 | 22.280: R-7.9-001 | Security | MCX UEs operating off the network shall be capable of protecting the confidentiality of Location and identity information conveyed to or from other MCX UEs. |  | SA3 inputs needed. | Out of scope of SA6: SA3 scope
X | X | 320 | X | 320 | 22.280: R-7.9-002 | Security | MCX UEs operating off the network shall be capable of authenticating the sender of messages carrying Location and identity information. |  | SA3 inputs needed. | Out of scope of SA6: SA3 scope
[5 empty] | 22.280: 7.10 | Off-network MCX Service operations
X | X | 322 | X | 322 | 22.280: R-7.10-001 | Off-network MCX Service operations | Off-Network MCX Services shall be able to operate in the complete absence of any fixed infrastructure. |  | General requirement for off-network operations.
X | X | 323 | X | 323 | 22.280: R-7.10-002 | Off-network MCX Service operations | Off-Network MCX Services shall only be available for authorized users. | Annex B table B.3-3 (configuration for authorization for off-network services)
X | X | 324 | X | 324 | 22.280: R-7.10-003 | Off-network MCX Service operations | The MCX Service shall provide a mechanism for an MCX Service Administrator to authorize users for Off-Network MCX Services. | Annex B table B.3-3 (configuration for authorization for off-network services)
[5 empty] | 22.280: 7.11 | Off-network UE functionality
X | X | 326 | X | 326 | 22.280: R-7.11-001 | Off-network UE functionality | An MCX UE shall be capable of off-network MCX Service communications and on-network MCX Service communications at the same time. NOTE: Sub-clause 7A.2 in TS 22.278 specifies requirements for concurrent communications on and off the network within the same group, concurrent communications on and off the network with different groups, and concurrent communications on and off the network involving both groups and Private Communications. This concurrent communication is not defined as a ProSe relay. |  | General requirement for simultaneous support of off-network and on-network operations. No impact at application layer.
X | X | 327 | X | 327 | 22.280: R-7.11-002 | Off-network UE functionality | When switching from on-network to off-network operation (either manually or automatically), an MCX UE should attempt to notify the MCX Service that it is leaving the network. |  |  | No service interaction currently specified
X | X | 328 | X | 328 | 22.280: R-7.11-003 | Off-network UE functionality | Prior to automatically going off the network an MCX UE should attempt to make use of suitable ProSe UE-to-Network Relay in its proximity. | Annex A for service continuity for MCPTT.
[5 empty] | 22.280: 7.12 | Streaming for ProSe UE-to-UE Relay and UE-to-Network Relay
[5 empty] | 22.280: 7.12.1 | UE-to-Network Relay for all data types
X | X | 331 | X | 331 | 22.280: R-7.12.1-001 | UE-to-Network Relay for all data types | MCX Users shall be able to transmit and receive real time data (e.g., voice, streaming video/data) between an on-network MCX UE and an off-network MCX UE via a ProSe UE-to-Network relay using the MCX UE-to-Network Relay service.
X | X | 332 | X | 332 | 22.280: R-7.12.1-002 | UE-to-Network Relay for all data types | The MCX Service shall provide a mechanism for an authorized MCX User to forward real-time data (e.g. voice, streaming video/data) from an MCX User to another MCX User across a ProSe UE-to-Network relay using the MCX UE-to-Network Relay service.
X | X | 333 | X | 333 | 22.280: R-7.12.1-003 | UE-to-Network Relay for all data types | The MCX Service shall provide a mechanism for an MCX Service Administrator to authorize an MCX User to forward real time data (e.g. voice, streaming video/data) from one MCX User to another MCX User.
X | X | 334 | X | 334 | 22.280: R-7.12.1-004 | UE-to-Network Relay for all data types | The MCX Service shall provide a mechanism to select/re-select a UE-to-Network Relay node that has enough capability for the real time data (e.g. video) forwarding.
[5 empty] | 22.280: 7.12.2 | UE-to-UE Relay streaming
X | X | 336 | X | 336 | 22.280: R-7.12.2-001 | UE-to-UE Relay streaming | MCX Users shall be able to transmit and receive streaming video or data between an off-network MCX UE and another off-network MCX UE via a ProSe UE-to-UE relay using the MCX UE-to-UE Relay service.
X | X | 337 | X | 337 | 22.280: R-7.12.2-002 | UE-to-UE Relay streaming | The MCX Service shall minimize the interruption to an on-going MCX Service communication when an MCX UE transitions its connection for that communication from on-network operation to off-network operation via a ProSe UE-to-UE relay.
X | X | 338 | X | 338 | 22.280: R-7.12.2-003 | UE-to-UE Relay streaming | The MCX Service shall minimize the interruption to an on-going MCX Service communication when an MCX UE transitions its connection for that communication from off-network operation via a ProSe UE-to-UE relay to on-network operation.
[5 empty] | 22.280: 7.12.3 | Off-Network streaming
X | X | 340 | X | 340 | 22.280: R-7.12.3-001 | Off-Network streaming | MCX Users shall be able to transmit and receive streaming video or data between an off-network MCX UE and another off-network MCX UE via ProSe communications.
X | X | 341 | X | 341 | 22.280: R-7.12.3-002 | Off-Network streaming | The MCX Service shall minimize the interruption to an on-going MCX Service communication when an MCX UE transitions its connection for that communication from a ProSe UE-to-UE relay to ProSe direct communications with another MCX UE.
X | X | 342 | X | 342 | 22.280: R-7.12.3-003 | Off-Network streaming | The MCX Service shall minimize the interruption to an on-going MCX Service communication when an MCX UE transitions its connection for that communication from ProSe direct communications with another MCX UE to a ProSe UE-to-UE relay.
[5 empty] | 22.280: 7.13 | Switching to off-network MCX Service
X | X | 344 | X | 344 | 22.280: R-7.13-001 | Switching to off-network MCX Service | An MCX UE shall be capable of automatically switching to a ProSe direct communications path for use of MCX Service when detecting an off-network (out of coverage) condition.
X | X | 345 | X | 345 | 22.280: R-7.13-002 | Switching to off-network MCX Service | A means shall be provided for an authorized MCX User to be able to manually switch between on-network operation and a ProSe direct communication path for use of Off-Network MCX Service while in network coverage.
X | X | 346 | X | 346 | 22.280: R-7.13-003 | Switching to off-network MCX Service | Subject to operator policy and/or network authorization, a means shall be provided for an authorized MCX User using a Public Safety ProSe-enabled UE to be able to manually switch between the on-network operation and a ProSe direct communication path for use of Off-Network MCX Service while in network coverage or out of network coverage.
X | X | 347 | X | 347 | 22.280: R-7.13-004 | Switching to off-network MCX Service | An MCX Service shall minimize the interruption to an on-going MCX Service communication when an MCX UE transitions its connection to that communication from on-network operation to off-network ProSe direct communication with another MCX UE.
X | X | 348 | X | 348 | 22.280: R-7.13-005 | Switching to off-network MCX Service | An MCX Service shall minimize the interruption to an on-going MCX Service communication when an MCX UE transitions its connection to that communication from off-network ProSe direct communication with another MCX UE to on-network operation.
[5 empty] | 22.280: 7.14 | Off-network recording and audit requirements
X | X | 350 | X | 350 | 22.280: R-7.14-001 | Off-network recording and audit requirements | The Off-Network MCX Service shall provide a mechanism to collect metadata for MCX Service Group Communications and MCX Service Private Communications (e.g., initiating MCX Service User ID, MCX Service Group ID) and non-communication activities (e.g., changing group settings) from MCX UEs operating in off-network mode. Metadata shall be logged for both the transmitting Participant and the receiving Participant(s).
X | X | 351 | X | 351 | 22.280: R-7.14-002 | Off-network recording and audit requirements | Upon return to on-network operation, the MCX Service shall provide a mechanism to retrieve communication and non-communication activity metadata from an MCX UE that has collected such metadata while operating in off-network mode.
[5 empty] | 22.280: 7.15 | Off-network UE-to-UE Relay
[5 empty] | 22.280: 7.15.1 | Private Communications
X | X | 354 | X | 354 | 22.280: R-7.15.1-001 | Private Communications | The Off-Network MCX Service shall provide a means by which the MCX User of a (source) UE can make a Private Communication to the MCX User of a (target) UE via a ProSe UE-to-UE Relay. | N/A | ProSe UE-to-UE relay functionality not provided in Rel-13. | Outside scope of Release 13
X | X | 355 | X | 355 | 22.280: R-7.15.1-002 | Private Communications | The Off-Network MCX Service shall provide a mechanism for a source MCX User to query whether a particular target MCX User is within ProSe direct communication range. | N/A | ProSe UE-to-UE relay functionality not provided in Rel-13. | Outside scope of Release 13
X | X | 356 | X | 356 | 22.280: R-7.15.1-003 | Private Communications | An MCX UE shall be able to: - discover whether the UE of the target MCX User is itself within direct communication range of the source UE; and if not; - instead discover whether the UE of the target MCX User is within communication range of a ProSe UE-to-UE Relay that is within direct communication range of the source UE. | N/A | ProSe UE-to-UE relay functionality not provided in Rel-13. | Outside scope of Release 13
[5 empty] | 22.280: 7.15.2 | Group Communications
X | X | 358 | X | 358 | 22.280: R-7.15.2-001 | Group Communications | An MCX Service Administrator or authorized user shall be able to configure a ProSe-enabled UE, authorized to act as a ProSe UE-to-UE Relay, to relay any received MCX Service transmissions for one (or more) specified MCX Service Groups. | N/A | ProSe UE-to-UE relay functionality not provided in Rel-13. | Outside scope of Release 13
X | X | 359 | X | 359 | 22.280: R-7.15.2-002 | Group Communications | An MCX UE receiving both the original MCX Service Group transmission and a relayed transmission shall be able to associate the two transmissions, correctly order a mixture of packets (received directly and indirectly) and identify duplicate packets. | N/A | ProSe UE-to-UE relay functionality not provided in Rel-13. | Outside scope of Release 13
[5 empty] | 22.280: 8 | Inter-MCX Service interworking
[5 empty] | 22.280: 8.1 | Inter-MCX Service interworking overview
[5 empty] | 22.280: 8.2 | Concurrent operation of different MCX Services
[5 empty] | 22.280: 8.2.1 | Overview
[5 empty] | 22.280: 8.2.2 | Requirements
601 | 601 | 365 | 601 | 365 | 22.280: R-8.2.2-001 | Concurrent operation of different MCX Services | Except where expressly stated each MCX Service shall operate independently of each other MCX Service.
602 | 602 | 366 | 602 | 366 | 22.280: R-8.2.2-002 | Concurrent operation of different MCX Services | Any floor control facility remains completely independent for each of simultaneous MCX Services except where expressly stated.
603 | 603 | 367 | 603 | 367 | 22.280: R-8.2.2-003 | Concurrent operation of different MCX Services | A user shall be able to transmit on one MCX Service and receive on another without service interaction limitations.
604 | 604 | 368 | 604 | 368 | 22.280: R-8.2.2-004 | Concurrent operation of different MCX Services | A user shall be able to transmit on different MCX Services at essentially the same time without service interaction limitations.
605 | 605 | 369 | 605 | 369 | 22.280: R-8.2.2-005 | Concurrent operation of different MCX Services | A user shall be able to receive on different MCX Services at essentially the same time without service interaction limitations except where services are competing for the same unsharable resource which may include the display, audio transducers, etc.
606 | 606 | 370 | 606 | 370 | 22.280: R-8.2.2-006 | Concurrent operation of different MCX Services | When operating multiple MCX Services on the same network, radio resources shall be able to be utilized in an efficient manner for all MCX Services up to certain thresholds defined for each MCX Service and/or the combination of MCX Services. The radio resource allocation for each MCX Service and the combination of MCX Services shall be flexible based on demand, or allocated in a predefined manner.
607 | 607 | 371 | 607 | 371 | 22.280: R-8.2.2-007 | Concurrent operation of different MCX Services | The network shall be able to assign radio resources so that resources assigned to each MCX Service, or the combination of all MCX Services stays below a threshold, subject to the agreement between the LTE network operator and the Mission Critical Organization(s) (e.g., LTE network can be operated by Mission Critical Organization(s), or LTE network is operated by commercial operator), for resources to be used for MCX Services without impacting other non-MCX Services.
[5 empty] | 22.280: 8.3 | Use of unsharable resources within a UE
609 | 609 | 373 | 609 | 373 | 22.280: R-8.3-001 | Use of unsharable resources within a UE | An MCX UE should be able to present audio from multiple sources (e.g. MCVideo, MCPTT) in a manner that is easily distinguished.
610 | 610 | 374 | 610 | 374 | 22.280: R-8.3-002 | Use of unsharable resources within a UE | An MCX UE may enable the user (e.g. incident commander) to control the relative volumes and spatial rendering of concurrent audio sources (e.g. MCVideo, MCPTT) at the UE.
611 | 611 | 375 | 611 | 375 | 22.280: R-8.3-003 | Use of unsharable resources within a UE | The MCX Service shall provide a mechanism for a MCX User to prioritize the use of contended resources (e.g. display, loudspeaker) in the UE (e.g. most recently selected MCX Service, MCPTT voice always has priority).
612 | 612 | 376 | 612 | 376 | 22.280: R-8.3-004 | Use of unsharable resources within a UE | Communication marked as Emergency or Imminent Peril shall take priority use of contended resources in the UE over communication not marked as Emergency or Imminent Peril.
613 | 613 | 377 | 613 | 377 | 22.280: R-8.3-005 | Use of unsharable resources within a UE | When a MCX Service is denied access to contended resource in the UE, an indication shall be given to the User to alert them of the situation.
614 | 614 | 378 | 614 | 378 | 22.280: R-8.3-006 | Use of unsharable resources within a UE | When a MCX Service is denied access to contended resource in the UE, a facility shall be provided for the User to select their preferred MCX Service for access to contended resources for the duration of the limitation.
[5 empty] | 22.280: 8.4 | Single group with multiple MCX Services
[5 empty] | 22.280: 8.4.1 | Overview
[5 empty] | 22.280: 8.4.2 | Requirements
618 | 618 | 382 | 618 | 382 | 22.280: R-8.4.2-001 | Single group with multiple MCX Services | Mission critical groups shall be able to use multiple MCX Services independently or in combination.
619 | 619 | 383 | 619 | 383 | 22.280: R-8.4.2-002 | Single group with multiple MCX Services | The MCX Service shall provide a mechanism by which an authorized MCX User can affiliate to a mission critical group using that MCX Service through a single logical group affiliation for any subset of MCX Services used by the group, or independently by MCX Service.
620 | 620 | 384 | 620 | 384 | 22.280: R-8.4.2-003 | Single group with multiple MCX Services | To support operation coordinated between mission critical services, an MCX Service used by a mission critical group shall be able to interact with another MCX Service used by the same group.
621 | 621 | 385 | 621 | 385 | 22.280: R-8.4.2-004 | Single group with multiple MCX Services | To support combined services where the operation is intended to be coordinated, each MCX Service shall be able to apply similar geographic restrictions in use for one MCX Service to also operate in the coordinated MCX Service(s).
622 | 622 | 386 | 622 | 386 | 22.280: R-8.4.2-005 | Single group with multiple MCX Services | The MCX Service shall provide a mechanism by which an authorized MCX User that is affiliated to multiple MCX Services in a single group can de-affiliate from each MCX Service independently.
[5 empty] | 22.280: 8.4.3 | Compatibility of UE
[5 empty] | 22.280: 8.4.3.1 | Advertising service capabilities required
625 | 625 | 389 | 625 | 389 | 22.280: R-8.4.3.1-001 | Advertising service capabilities required | The MCX Service shall provide a mechanism by which an MCX User of a UE can only affiliate to a Common MCX Service Group(s) for MCX Services that the MCX User's UE is capable of supporting.
626 | 626 | 390 | 626 | 390 | 22.280: R-8.4.3.1-002 | Advertising service capabilities required | The MCX Service shall provide a mechanism to advertise the service capabilities required to participate in a group e.g. choice of codec so that an MCX User can check the UE's compatibility before attempting to affiliate.
627 | 627 | 391 | 627 | 391 | 22.280: R-8.4.3.1-003 | Advertising service capabilities required | The MCX Service shall provide a mechanism for a UE to advertise its capability and limitation information when its MCX User affiliates to a group. NOTE: For example when an MCX User affiliates to an MCVideo group, the MCX User's UE may indicate the codecs and coding rates supported so that the MCVideo service will ensure that the UE receives video that it can render.
628 | 628 | 392 | 628 | 392 | 22.280: R-8.4.3.1-004 | Advertising service capabilities required | If the MCX User affiliates to a group, but its UE does not provide capability and limitation information, then the MCX Service shall assume that any MCX Service relevant content can be handled by that UE.
[5 empty] | 22.280: 8.4.3.2 | Conversion between capabilities
630 | 630 | 394 | 630 | 394 | 22.280: R-8.4.3.2-001 | Conversion between capabilities | Where an MCX Service does not advertise the service capabilities required to participate in a group it is assumed that service capability itself is sufficient to take part in the group. For example if a specific codec is being used and a joining UE may not support that codec then the service will provide transcoding for UEs that support the service but do not support the codec.
[5 empty] | 22.280: 8.4.4 | Individual permissions for service access
632 | 632 | 396 | 632 | 396 | 22.280: R-8.4.4-001 | Individual permissions for service access | When a UE makes a combined request to affiliate to a Common MCX Service Group the MCX Service may respond by permitting access to the group for some but not all MCX Services if appropriate.
[5 empty] | 22.280: 8.4.5 | Common alias and user identities or mappable
634 | 634 | 398 | 634 | 398 | 22.280: R-8.4.5-001 | Common alias and user identities or mappable | To support combined services where the operation is intended to be coordinated, it shall be possible for one MCX Service to access and communicate using user identifying information in use for a coordinated MCX Service.
[5 empty] | 22.280: 8.4.6 | Single location message
636 | 636 | 400 | 636 | 400 | 22.280: R-8.4.6-001 | Single location message | The MCX Service shall provide configuration and capability so that when a UE is affiliated to a Common MCX Service Group and some or all of the MCX Services periodically require location messages to be sent then each location message sent may be configured to apply to all MCX Services or to only one specific MCX Service.
637 | 637 | 401 | 637 | 401 | 22.280: R-8.4.6-002 | Single location message | The MCX Service shall provide configuration and capability so that when a UE is affiliated to multiple groups and some or all of the groups periodically require location messages to be sent then each location message sent may be configured to apply to all affiliated groups or may be applied to only one specific group.
638 | 638 | 402 | 638 | 402 | 22.280: R-8.4.6-003 | Single location message | The MCX Service shall provide configuration and capability so that when a UE is affiliated to multiple Common MCX Service Groups and some or all of the Common MCX Service Groups periodically require location messages to be sent then each location message sent may be configured to apply to all Common MCX Service Groups or may be applied to only one specific Common MCX Service Group.
[5 empty] | 22.280: 8.5 | Priority between services
[5 empty] | 22.280: 8.5.1 | Overview
[5 empty] | 22.280: 8.5.2 | Requirements
642 | 642 | 406 | 642 | 406 | 22.280: R-8.5.2-001 | Priority between services | For on network communications, priority management shall manage all data flows from the different mission critical services together when applying priority decisions. NOTE 1: No mission critical service is considered as always having priority over another.
643 | 643 | 407 | 643 | 407 | 22.280: R-8.5.2-002 | Priority between services | For off network communications, priority management shall manage all data flows from the different mission critical services together when applying priority decisions. NOTE 2: No mission critical service is considered as always having priority over another.
644 | 644 | 408 | 644 | 408 | 22.280: R-8.5.2-003 | Priority between services | The MCX Service systems shall provide a mechanism to dynamically prioritize one MCX Service over another.
645 | 645 | 409 | 645 | 409 | 22.280: R-8.5.2-004 | Priority between services | The MCX Services, in coordination with each other, shall be able to give appropriate priorities to the different communications according to User, content type, device type, participant type and operational situation.
646 | 646 | 410 | 646 | 410 | 22.280: R-8.5.2-005 | Priority between services | MCX Services shall notify users of actions taken by the dispatcher that result in a change in priority for a data flow.
[5 empty] | Clause | Heading | Requirement
[5 empty] | 22.179: 5 | MCPTT Service requirements common for on the network and off the network
[5 empty] | 22.179: 5.1 | General group call requirements
[5 empty] | 22.179: 5.1.1 | General aspects
[5 empty] | 22.179: R-5.1.1-001 | General group call requirements | Void
[5 empty] | 22.179: R-5.1.1-002 | General group call requirements | Void
[5 empty] | 22.179: R-5.1.1-003 | General group call requirements | Void
[5 empty] | 22.179: R-5.1.1-004 | General group call requirements | Void
[5 empty] | 22.179: R-5.1.1-005 | General group call requirements | Void
[5 empty] | 22.179: 5.1.2 | Group/status information
[5 empty] | 22.179: R-5.1.2-001 | Group/status information | Void
[5 empty] | 22.179: R-5.1.2-002 | Group/status information | Void
[5 empty] | 22.179: 5.1.3 | Group configuration
[5 empty] | 22.179: R-5.1.3-001 | Group configuration | Void
[5 empty] | 22.179: R-5.1.3-002 | Group configuration | Void
[5 empty] | 22.179: 5.1.4 | Identification
[5 empty] | 22.179: R-5.1.4-001 | Identification | Void
[5 empty] | 22.179: 5.1.5 | Membership/affiliation
[5 empty] | 22.179: R-5.1.5-001 | Membership/affiliation | Void
[5 empty] | 22.179: R-5.1.5-002 | Membership/affiliation | Void
[5 empty] | 22.179: R-5.1.5-003 | Membership/affiliation | Void
[5 empty] | 22.179: R-5.1.5-004 | Membership/affiliation | Void
[5 empty] | 22.179: R-5.1.5-005 | Membership/affiliation | Void
[5 empty] | 22.179: R-5.1.5-006 | Membership/affiliation | Void
[5 empty] | 22.179: R-5.1.5-007 | Membership/affiliation | Void
[5 empty] | 22.179: R-5.1.5-008 | Membership/affiliation | Void
[5 empty] | 22.179: 5.1.6 | Group Call administration
[5 empty] | 22.179: R-5.1.6-001 | Group Call administration | Void
[5 empty] | 22.179: 5.1.7 | Prioritization
[5 empty] | 22.179: R-5.1.7-001 | Prioritization | Void
[5 empty] | 22.179: R-5.1.7-002 | Prioritization | Void
[5 empty] | 22.179: 5.1.8 | Charging requirements for MCPTT
[5 empty] | 22.179: R-5.1.8-001 | Charging requirements for MCPTT | Void
[5 empty] | 22.179: R-5.1.8-002 | Charging requirements for MCPTT | Void
[5 empty] | 22.179: R-5.1.8-003 | Charging requirements for MCPTT | Void
[5 empty] | 22.179: R-5.1.8-004 | Charging requirements for MCPTT | Void
[5 empty] | 22.179: R-5.1.8-005 | Charging requirements for MCPTT | Void
[5 empty] | 22.179: R-5.1.8-006 | Charging requirements for MCPTT | Void
[5 empty] | 22.179: R-5.1.8-007 | Charging requirements for MCPTT | Void
[5 empty] | 22.179: R-5.1.8-008 | Charging requirements for MCPTT | Void
[5 empty] | 22.179: R-5.1.8-009 | Charging requirements for MCPTT | Void
[5 empty] | 22.179: R-5.1.8-010 | Charging requirements for MCPTT | Void
[5 empty] | 22.179: R-5.1.8-011 | Charging requirements for MCPTT | Void
[5 empty] | 22.179: 5.2 | Broadcast Group
[5 empty] | 22.179: 5.2.1 | General Broadcast Group Call
[5 empty] | 22.179: R-5.2.1-001 | General Broadcast Group Call | Void
[5 empty] | 22.179: R-5.2.1-002 | General Broadcast Group Call | Void
[5 empty] | 22.179: 5.2.2 | Group-Broadcast Group (e.g., announcement group)
[5 empty] | 22.179: R-5.2.2-001 | Group-Broadcast Group (e.g., announcement group) | Void
[5 empty] | 22.179: R-5.2.2-002 | Group-Broadcast Group (e.g., announcement group) | Void
[5 empty] | 22.179: R-5.2.2-003 | Group-Broadcast Group (e.g., announcement group) | Void
[5 empty] | 22.179: R-5.2.2-004 | Group-Broadcast Group (e.g., announcement group) | Void
[5 empty] | 22.179: 5.2.3 | User-Broadcast Group (e.g., System Call)
[5 empty] | 22.179: R-5.2.3-001 | User-Broadcast Group (e.g., System Call) | Void
[5 empty] | 22.179: R-5.2.3-002 | User-Broadcast Group (e.g., System Call) | Void
[5 empty] | 22.179: 5.3 | Late call entry
[5 empty] | 22.179: R-5.3-001 | Late call entry | Void
[5 empty] | 22.179: R-5.3-002 | Late call entry | Void
[5 empty] | 22.179: R-5.3-003 | Late call entry | Void
[5 empty] | 22.179: R-5.3-004 | Late call entry | Void
[5 empty] | 22.179: R-5.3-005 | Late call entry | Void
[5 empty] | 22.179: 5.4 | Dynamic group management (i.e., dynamic regrouping)
[5 empty] | 22.179: 5.5 | Receiving from multiple MCPTT calls
[5 empty] | 22.179: 5.5.1 | Overview
[5 empty] | 22.179: 5.5.2 | Requirements
[5 empty] | 22.179: R-5.5.2-001 | Receiving from multiple MCPTT calls | Void
[5 empty] | 22.179: R-5.5.2-002 | Receiving from multiple MCPTT calls | Void
[5 empty] | 22.179: R-5.5.2-003 | Receiving from multiple MCPTT calls | Void
[5 empty] | 22.179: R-5.5.2-004 | Receiving from multiple MCPTT calls | Void
[5 empty] | 22.179: R-5.5.2-005 | Receiving from multiple MCPTT calls | Void
725 | X | X | X | X | 22.179: R-5.5.2-006 | Receiving from multiple MCPTT calls | The MCPTT Service shall provide a mechanism for an MCPTT Administrator to limit the total number (N5) of MCPTT Group transmissions that an MCPTT UE simultaneously receives in one MCPTT Group call in case of override. | CSC-4 and CSC-11 reference points, and annex B table B.2-1.
726 | X | X | X | X | 22.179: R-5.5.2-007 | Receiving from multiple MCPTT calls | The MCPTT Service shall provide a mechanism for an MCPTT Administrator to limit the total number (N10) of MCPTT Private Calls (with Floor control) in which an MCPTT UE simultaneously participates. | CSC-4 and CSC-11 reference points, and annex B table B.2-1.
[5 empty] | 22.179: R-5.5.2-008 | Receiving from multiple MCPTT calls | Void
728 | X | X | X | X | 22.179: R-5.5.2-009 | Receiving from multiple MCPTT calls | The MCPTT Service shall provide a mechanism for an MCPTT Administrator to limit the total number (N7) of MCPTT Group transmissions that an MCPTT User simultaneously receives in one MCPTT Group call in case of override. | CSC-4 and CSC-11 reference points, and annex B table B.3-1.
[5 empty] | 22.179: R-5.5.2-010 | Receiving from multiple MCPTT calls | Void
[5 empty] | 22.179: R-5.5.2-011 | Receiving from multiple MCPTT calls | Void
[5 empty] | 22.179: R-5.5.2-012 | Receiving from multiple MCPTT calls | Void
[5 empty] | 22.179: R-5.5.2-013 | Receiving from multiple MCPTT calls | Void
[5 empty] | 22.179: 5.6 | Private Call
[5 empty] | 22.179: 5.6.1 | Private Call overview
[5 empty] | 22.179: 5.6.2 | Private Call (with Floor control) general requirements | NOTE: The requirements in this subclause should mirror requirements in 6.7.1 for Private Call (without Floor control).
736 | X | X | X | X | 22.179: R-5.6.2-001 | Private Call (with Floor control) general requirements | The MCPTT Service shall provide the status (e.g., ringing, accepted, rejected, active) of an MCPTT Private Call (with Floor control) to the relevant MCPTT User that is a Participant of the MCPTT Private Call (with Floor control).
737 | X | X | X | X | 22.179: R-5.6.2-002 | Private Call (with Floor control) general requirements | The MCPTT Service shall support Private Calls with Floor control. | Subclause 10.7.1.
738 | X | X | X | X | 22.179: R-5.6.2-003 | Private Call (with Floor control) general requirements | The MCPTT Service shall provide a mechanism for an authorized MCPTT User that is a called party in an MCPTT Private Call (with Floor control), to restrict providing the reason why an MCPTT Private Call (with Floor control) setup has failed to the calling MCPTT User. | Subclauses 10.7.2.2.2.2 and 10.7.3.3. | Subclause 10.7.2.2.2.2 mentions that the cause is not proviided, while subclause 10.7.3.3 mentions that the cause is provided. | 10.7.2.2.2.2 is incorrect as it states that the reason is not provided (for any user) from the client to the server, not just authorised users. Extension needed to incorporate 'authorised user', addition of 'no reason flag' from called party, and action from MCPTT server The parameter to be allowed to restrict this is in B.3-1
739 | X | X | X | X | 22.179: R-5.6.2-004 | Private Call (with Floor control) general requirements | The MCPTT Service shall provide a mechanism for the Private Call (with Floor control) to be set up with the MCPTT UE designated by the called MCPTT User to be used for Private Calls (with Floor control) when the called MCPTT User has signed on to the MCPTT Service with multiple MCPTT UEs. | Subclause 10.7.2.2.1 step 6, 10.7.2.2.2.2 step 5, 10.7.2.3.1 step 8 and 10.7.2.3.2 step 8.
[5 empty] | 22.179: R-5.6.2-005 | Private Call (with Floor control) general requirements | Void
[5 empty] | 22.179: 5.6.3 | Private Call (with Floor control) commencement requirements | NOTE 1: The requirements in this subclause should mirror the requirements in 6.7.4 for Private Call (without Floor control).
742 | X | X | X | X | 22.179: R-5.6.3-001 | Private Call (with Floor control) commencement requirements | The MCPTT Service shall support Call Commencement Modes for Private Calls (with Floor control), which determine the conditions under which Private Calls (with Floor control) are set up. | Subclauses 10.7.1, 10.7.2.2, 10.7.2.3, 10.7.3.3 and 10.7.3.4. | The two commencement modes are specified.
[5 empty] | 22.179: R-5.6.3-002 | Private Call (with Floor control) commencement requirements | Void
744 | X | X | X | X | 22.179: R-5.6.3-003 | Private Call (with Floor control) commencement requirements | The MCPTT Service shall provide a mechanism for an MCPTT User to cancel an MCPTT Private Call (with Floor control) prior to the call setup. |  | There is no flow for cancelling a private call request. This could be left to stage 3.
745 | X | X | X | X | 22.179: R-5.6.3-004 | Private Call (with Floor control) commencement requirements | The MCPTT Service shall provide a means by which an authorized MCPTT User initiates an MCPTT Private Call (with Floor control). | Subclauses 10.7.1, 10.7.2.2, 10.7.2.3, 10.7.3.3 and 10.7.3.4.
746 | X | X | X | X | 22.179: R-5.6.3-005 | Private Call (with Floor control) commencement requirements | The MCPTT Service shall provide a means by which an MCPTT UE initiates an MCPTT Private Call (with Floor control) to any MCPTT User for which the MCPTT UE's current MCPTT User is authorized. NOTE 2: For off-network use, only an MCPTT UE within communication range (possibly via a ProSe UE-to-UE Relay) receives the transmission. |  | Authorization part is missing. | List of users is provided in B.3-1
747 | X | X | X | X | 22.179: R-5.6.3-006 | Private Call (with Floor control) commencement requirements | The MCPTT Service shall provide a means by which an MCPTT User initiates a Manual Commencement Private Call (with Floor control) to any MCPTT User for which the MCPTT User is authorized. |  | Authorization part is missing. | List of users is provided in B.3-1
748 | X | X | X | X | 22.179: R-5.6.3-007 | Private Call (with Floor control) commencement requirements | The MCPTT Service shall require that the called MCPTT User accepts a Manual Commencement Private Call (with Floor control) setup request before the call proceeds. | Subclauses 10.7.2.2.2, 10.7.2.3.2 and 10.7.3.4.
749 | X | X | X | X | 22.179: R-5.6.3-008 | Private Call (with Floor control) commencement requirements | The MCPTT Service shall provide a means for an MCPTT User to accept a Manual Commencement Private Call (with Floor control) request from another MCPTT User. | Subclauses 10.7.2.2.2, 10.7.2.3.2 and 10.7.3.4.
750 | X | X | X | X | 22.179: R-5.6.3-009 | Private Call (with Floor control) commencement requirements | The MCPTT Service shall provide a means by which an MCPTT User initiates an Automatic Commencement Private Call (with Floor control) to any MCPTT User for which the MCPTT User is authorized. |  | Authorization part is missing. | List of users is provided in B.3-1
751 | X | X | X | X | 22.179: R-5.6.3-010 | Private Call (with Floor control) commencement requirements | The MCPTT UE shall support automatic commencement mode and manual commencement mode for Private Calls (with Floor control). | Subclauses 10.7.1, 10.7.2.2, 10.7.2.3, 10.7.3.3 and 10.7.3.4. | The two commencement modes are specified.
752 | X | X | X | X | 22.179: R-5.6.3-011 | Private Call (with Floor control) commencement requirements | The MCPTT Service shall provide a manual commencement mode countermand by which an authorized MCPTT User may request that the invited MCPTT UE answer automatically. | Annex B table B.3-1. | Not specified in procedures part.
753 | X | X | X | X | 22.179: R-5.6.3-012 | Private Call (with Floor control) commencement requirements | The MCPTT Service shall provide a means by which the calling authorized MCPTT User is notified the called MCPTT User received the Private Call (with Floor control) request. | Subclauses 10.7.2.2, 10.7.2.3, 10.7.3.3 and 10.7.3.4.
754 | X | X | X | X | 22.179: R-5.6.3-013 | Private Call (with Floor control) commencement requirements | The MCPTT Service shall require that the called MCPTT UE acknowledge receipt of an Automatic Commencement Private Call (with Floor control) setup request before the audio transmission proceeds. | Subclauses 10.7.2.2.1 and 10.7.2.3.1.
[5 empty] | 22.179: 5.6.4 | Private Call (with Floor control) termination | NOTE 1: The requirements in this subclause should mirror the requirements in 6.7.5 for Private Call (without Floor control).
756 | X | X | X | X | 22.179: R-5.6.4-001 | Private Call (with Floor control) termination | The MCPTT Service shall provide a mechanism for an MCPTT User to reject an MCPTT Private Call (with Floor control). |  | Not precluded by the specification. Subclause 10.7.2.2.2.2, for example, mentions about the possibility for the user to not accept the call. However, the details are probably more for stage 3. | Needs a parameter in the message flows to include accept/rejection
757 | X | X | X | X | 22.179: R-5.6.4-002 | Private Call (with Floor control) termination | The MCPTT Service shall provide a means by which an authorized MCPTT User ignores a Manual Commencement Private Call (with Floor control) request from another MCPTT User. NOTE 2: Ignoring a Manual Commencement Private Call (with Floor control) results in no indication of the reason for call failure being sent to the calling MCPTT User. |  | Should this be left to stage 3? | Needs a parameter in the message flows to include accept/rejection
758 | X | X | X | X | 22.179: R-5.6.4-003 | Private Call (with Floor control) termination | The MCPTT Service shall provide a means by which an MCPTT User ends a Private Call (with Floor control) in which the MCPTT User is a Participant. | Subclauses 10.7.2.2.3, 10.7.2.3.3 and 10.7.3.5.
[5 empty] | 22.179: 5.6.5 | Private Call (with Floor control) administration | NOTE: The requirements in this subclause should mirror requirements in 6.7.2 for Private Call (without Floor control), except [R-5.6.5-005] which is specific to Private Call with Floor control.
760 | X | X | X | X | 22.179: R-5.6.5-001 | Private Call (with Floor control) administration | The MCPTT Service shall provide a mechanism for an MCPTT Administrator to configure which MCPTT Users, within their authority, are authorized to place a Manual Commencement Private Call (with Floor control). | Reference points CSC-4, CSC-11 and annex B table B.3.1.
761 | X | X | X | X | 22.179: R-5.6.5-002 | Private Call (with Floor control) administration | The MCPTT Service shall provide a mechanism for an MCPTT Administrator to configure which MCPTT Users, within their authority, are authorized to place an Automatic Commencement Private Call (with Floor control). | Reference points CSC-4, CSC-11 and annex B table B.3.1.
762 | X | X | X | X | 22.179: R-5.6.5-003 | Private Call (with Floor control) administration | The MCPTT Service shall provide a mechanism for an MCPTT Administrator to configure for a particular authorized MCPTT User, a set of MCPTT Users under the same authority to which an MCPTT Private Call (with Floor control) can be made. | Reference points CSC-4, CSC-11 and annex B table B.3.1.
763 | X | X | X | X | 22.179: R-5.6.5-004 | Private Call (with Floor control) administration | The MCPTT Service shall provide a mechanism for an MCPTT Administrator to configure the maximum duration for MCPTT Private Calls (with Floor control) for MCPTT Users within their authority. | Reference points CSC-4, CSC-11 and annex B table B.3.1. Reference points CSC-3 and CSC-5, and annex B table B.5-1.
764 | X | X | X | X | 22.179: R-5.6.5-005 | Private Call (with Floor control) administration | The MCPTT Service shall provide a mechanism for an MCPTT Administrator to configure a timeout value in which an MCPTT Private Call (with Floor control) without a transmitting or receiving MCPTT User ends, for MCPTT Users within their authority. |  | Configuration parameter is missing. | Hang timer for private calls in B.5-2 should apply here.
765 | X | X | X | X | 22.179: R-5.6.5-006 | Private Call (with Floor control) administration | The MCPTT Service shall provide a mechanism for an MCPTT Administrator to configure whether an MCPTT User, within their authority, that is a called party in an MCPTT Private Call (with Floor control), may restrict providing the reason why an MCPTT Private Call (with Floor control) setup has failed to the calling MCPTT User. | Reference points CSC-4, CSC-11 and annex B table B.3.1. |  | Note: procedure/parameter missing (see [R-5.6.2-003])
[5 empty] | 22.179: 5.7 | MCPTT priority requirements
[5 empty] | 22.179: 5.7.1 | Overview
[5 empty] | 22.179: 5.7.2 | Call types based on priorities
[5 empty] | 22.179: 5.7.2.1 | MCPTT Emergency Group Call
[5 empty] | 22.179: 5.7.2.1.1 | MCPTT Emergency Group Call requirements
[5 empty] | 22.179: R-5.7.2.1.1-001 | MCPTT Emergency Group Call | Void
[5 empty] | 22.179: R-5.7.2.1.1-002 | MCPTT Emergency Group Call | Void
[5 empty] | 22.179: R-5.7.2.1.1-003 | MCPTT Emergency Group Call | Void
[5 empty] | 22.179: R-5.7.2.1.1-004 | MCPTT Emergency Group Call | Void
[5 empty] | 22.179: R-5.7.2.1.1-005 | MCPTT Emergency Group Call | Void
[5 empty] | 22.179: R-5.7.2.1.1-006 | MCPTT Emergency Group Call | Void
[5 empty] | 22.179: R-5.7.2.1.1-007 | MCPTT Emergency Group Call | Void
[5 empty] | 22.179: R-5.7.2.1.1-008 | MCPTT Emergency Group Call | Void
[5 empty] | 22.179: R-5.7.2.1.1-009 | MCPTT Emergency Group Call | Void
[5 empty] | 22.179: R-5.7.2.1.1-010 | MCPTT Emergency Group Call | Void
[5 empty] | 22.179: R-5.7.2.1.1-011 | MCPTT Emergency Group Call | Void
[5 empty] | 22.179: R-5.7.2.1.1-012 | MCPTT Emergency Group Call | Void
[5 empty] | 22.179: R-5.7.2.1.1-013 | MCPTT Emergency Group Call | Void
[5 empty] | 22.179: R-5.7.2.1.1-014 | MCPTT Emergency Group Call | Void
[5 empty] | 22.179: 5.7.2.1.2 | MCPTT Emergency Group Call cancellation requirements
[5 empty] | 22.179: R-5.7.2.1.2-001 | MCPTT Emergency Group Call cancellation requirements | Void
[5 empty] | 22.179: R-5.7.2.1.2-002 | MCPTT Emergency Group Call cancellation requirements | Void
[5 empty] | 22.179: R-5.7.2.1.2-003 | MCPTT Emergency Group Call cancellation requirements | Void
[5 empty] | 22.179: R-5.7.2.1.2-004 | MCPTT Emergency Group Call cancellation requirements | Void
[5 empty] | 22.179: R-5.7.2.1.2-005 | MCPTT Emergency Group Call cancellation requirements | Void
[5 empty] | 22.179: 5.7.2.2 | Imminent Peril group call
[5 empty] | 22.179: 5.7.2.2.1 | Imminent Peril group call requirements
[5 empty] | 22.179: R-5.7.2.2.1-001 | Imminent Peril group call | Void
[5 empty] | 22.179: R-5.7.2.2.1-002 | Imminent Peril group call | Void
[5 empty] | 22.179: R-5.7.2.2.1-003 | Imminent Peril group call | Void
[5 empty] | 22.179: R-5.7.2.2.1-004 | Imminent Peril group call | Void
[5 empty] | 22.179: R-5.7.2.2.1-005 | Imminent Peril group call | Void
[5 empty] | 22.179: R-5.7.2.2.1-006 | Imminent Peril group call | Void
[5 empty] | 22.179: R-5.7.2.2.1-007 | Imminent Peril group call | Void
[5 empty] | 22.179: R-5.7.2.2.1-008 | Imminent Peril group call | Void
[5 empty] | 22.179: R-5.7.2.2.1-009 | Imminent Peril group call | Void
[5 empty] | 22.179: 5.7.2.2.2 | Imminent Peril group call cancellation requirements
[5 empty] | 22.179: R-5.7.2.2.2-001 | Imminent Peril group call cancellation requirements | Void
[5 empty] | 22.179: R-5.7.2.2.2-002 | Imminent Peril group call cancellation requirements | Void
[5 empty] | 22.179: R-5.7.2.2.2-003 | Imminent Peril group call cancellation requirements | Void
[5 empty] | 22.179: R-5.7.2.2.2-004 | Imminent Peril group call cancellation requirements | Void
[5 empty] | 22.179: 5.7.2.3 | MCPTT Emergency Private Call (with Floor control)
[5 empty] | 22.179: 5.7.2.3.1 | MCPTT Emergency Private Call (with Floor control) requirements
809 | X | X | X | X | 22.179: R-5.7.2.3.1-001 | MCPTT Emergency Private Call (with Floor control) | The MCPTT Service shall support MCPTT Emergency Private Calls (with Floor control) from authorized MCPTT Users. NOTE: This functionality out of network relies on the MCPTT User being called being within ProSe Communication range. For this reason this functionality is more likely to be used on the network. | Subclauses 10.7.2.4.1, 10.7.3.4, 10.7.3.6 Reference points CSC-4, CSC-11 and annex B table B.3-1.
810 | X | X | X | X | 22.179: R-5.7.2.3.1-002 | MCPTT Emergency Private Call (with Floor control) | When an MCPTT User initiates an MCPTT Emergency Private Call (with Floor control) this may trigger an MCPTT Emergency Alert for that MCPTT User. | Subclauses 10.7.2.4.1, 10.7.3.4, 10.7.3.6. | On-network only
811 | X | X | X | X | 22.179: R-5.7.2.3.1-003 | MCPTT Emergency Private Call (with Floor control) | When an MCPTT User initiates an MCPTT Emergency Private Call (with Floor control) this shall put that MCPTT User into an MCPTT Emergency State. | Subclauses 10.7.2.4.1, 10.7.3.4, 10.7.3.6.
[5 empty] | 22.179: 5.7.2.3.2 | MCPTT Emergency Private Call (with Floor control) cancellation requirements
813 | X | X | X | X | 22.179: R-5.7.2.3.2-001 | MCPTT Emergency Private Call (with Floor control) cancellation requirements | The MCPTT Service shall support cancellation of the MCPTT Emergency priority of an MCPTT Emergency Private Call (with Floor control) by an authorized MCPTT User. | Subclause 10.7.2.4.1 and 10.7.3.6, reference points CSC-4, CSC-11 and annex B table B.3-1. | Note 1 and note 2 in subclause 10.7.2.4.1 are about emergency private call cancellation, but there is no procedure description and no information flow defined.
814 | X | X | X | X | 22.179: R-5.7.2.3.2-002 | MCPTT Emergency Private Call (with Floor control) cancellation requirements | The MCPTT Service shall support cancellation of the MCPTT Emergency priority of an MCPTT Emergency Private Call (with Floor control) when criteria established by the MCPTT Administrator are met (e.g., timeout). | Subclause 10.7.2.4.1 and 10.7.3.6. | Note 1 and note 2 in subclause 10.7.2.4.1 are about emergency private call cancellation, but there is no procedure description and no information flow defined.
815 | X | X | X | X | 22.179: R-5.7.2.3.2-003 | MCPTT Emergency Private Call (with Floor control) cancellation requirements | The MCPTT Service shall support an MCPTT User cancelling their own MCPTT Emergency State. | Subclause 10.7.2.4.1 and 10.7.3.6. | Note 1 and note 2 in subclause 10.7.2.4.1 are about emergency private call cancellation, but there is no procedure description and no information flow defined.
[5 empty] | 22.179: 5.7.2.4 | MCPTT Emergency Alert
[5 empty] | 22.179: 5.7.2.4.1 | MCPTT Emergency Alert requirements
[5 empty] | 22.179: R-5.7.2.4.1-001 | MCPTT Emergency Alert | Void
[5 empty] | 22.179: R-5.7.2.4.1-002 | MCPTT Emergency Alert | Void
[5 empty] | 22.179: R-5.7.2.4.1-003 | MCPTT Emergency Alert | Void
[5 empty] | 22.179: R-5.7.2.4.1-004 | MCPTT Emergency Alert | Void
[5 empty] | 22.179: R-5.7.2.4.1-005 | MCPTT Emergency Alert | Void
[5 empty] | 22.179: R-5.7.2.4.1-006 | MCPTT Emergency Alert | Void
[5 empty] | 22.179: R-5.7.2.4.1-007 | MCPTT Emergency Alert | Void
[5 empty] | 22.179: R-5.7.2.4.1-008 | MCPTT Emergency Alert | Void
[5 empty] | 22.179: R-5.7.2.4.1-009 | MCPTT Emergency Alert | Void
[5 empty] | 22.179: R-5.7.2.4.1-010 | MCPTT Emergency Alert | Void
[5 empty] | 22.179: R-5.7.2.4.1-011 | MCPTT Emergency Alert | Void
[5 empty] | 22.179: R-5.7.2.4.1-012 | MCPTT Emergency Alert | Void
[5 empty] | 22.179: 5.7.2.4.2 | MCPTT Emergency Alert cancellation requirements
[5 empty] | 22.179: R-5.7.2.4.2-001 | MCPTT Emergency Alert cancellation requirements | Void
[5 empty] | 22.179: R-5.7.2.4.2-002 | MCPTT Emergency Alert cancellation requirements | Void
[5 empty] | 22.179: R-5.7.2.4.2-003 | MCPTT Emergency Alert cancellation requirements | Void
[5 empty] | 22.179: 5.8 | User ID
[5 empty] | 22.179: R-5.8-001 | User ID | Void
[5 empty] | 22.179: R-5.8-002 | User ID | Void
[5 empty] | 22.179: R-5.8-003 | User ID | Void
[5 empty] | 22.179: 5.9 | MCPTT UE management
[5 empty] | 22.179: R-5.9-001 | MCPTT UE management | Void
[5 empty] | 22.179: R-5.9-002 | MCPTT UE management | Void
[5 empty] | 22.179: 5.10 | MCPTT User Profile
[5 empty] | 22.179: R-5.10-001 | MCPTT User Profile | Void
[5 empty] | 22.179: R-5.10-002 | MCPTT User Profile | Void
[5 empty] | 22.179: 5.11 | Support for multiple devices
[5 empty] | 22.179: R-5.11-001 | Support for multiple devices | Void
[5 empty] | 22.179: R-5.11-002 | Support for multiple devices | Void
[5 empty] | 22.179: 5.12 | Location
[5 empty] | 22.179: R-5.12-001 | Location | Void
[5 empty] | 22.179: R-5.12-002 | Location | Void
[5 empty] | 22.179: R-5.12-003 | Location | Void
[5 empty] | 22.179: R-5.12-004 | Location | Void
[5 empty] | 22.179: R-5.12-005 | Location | Void
[5 empty] | 22.179: R-5.12-006 | Location | Void
[5 empty] | 22.179: R-5.12-007 | Location | Void
[5 empty] | 22.179: R-5.12-008 | Location | Void
[5 empty] | 22.179: R-5.12-009 | Location | Void
[5 empty] | 22.179: R-5.12-010 | Location | Void
858 | X | X | X | X | 22.179: R-5.12-011 | Location | The MCPTT Service shall provide a means for an MCPTT UE to send a Location information update whenever the MCPTT User initiates an MCPTT Imminent Peril Call. |  |  | On network only. Requesting condition in 10.14.2.1 Not separated from emergency Needs trigger listing
[5 empty] | 22.179: R-5.12-012 | Location | Void
[5 empty] | 22.179: R-5.12-013 | Location | Void
[5 empty] | 22.179: R-5.12-014 | Location | Void
[5 empty] | 22.179: R-5.12-015 | Location | Void
[5 empty] | 22.179: 5.13 | Security
[5 empty] | 22.179: R-5.13-001 | Security | Void
[5 empty] | 22.179: R-5.13-002 | Security | Void
[5 empty] | 22.179: R-5.13-003 | Security | Void
[5 empty] | 22.179: R-5.13-004 | Security | Void
[5 empty] | 22.179: R-5.13-005 | Security | Void
[5 empty] | 22.179: R-5.13-006 | Security | Void
[5 empty] | 22.179: R-5.13-007 | Security | Void
[5 empty] | 22.179: R-5.13-008 | Security | Void
[5 empty] | 22.179: R-5.13-009 | Security | Void
[5 empty] | 22.179: R-5.13-010 | Security | Void
[5 empty] | 22.179: R-5.13-011 | Security | Void
[5 empty] | 22.179: R-5.13-012 | Security | Void
[5 empty] | 22.179: R-5.13-013 | Security | Void
[5 empty] | 22.179: 5.14 | Audio / voice quality
[5 empty] | 22.179: R-5.14-001 | Audio / voice quality | Void
879 | X | X | X | X | 22.179: R-5.14-002 | Audio / voice quality | MOS-LQO shall achieve the noise reduction performance of TIA-102.BABG [10] Table 3-1. |  | Not within SA6 scope. | Not within SA6 scope.
880 | X | X | X | X | 22.179: R-5.14-003 | Audio / voice quality | MOS-LQO shall achieve a noise reduction performance for the 3GPP Adaptive Multi-Rate Wide Band codec (AMR-WB TS 26.190 [11] and TS 26.194 [12] that is equal to or greater than that specified for the P25 full rate and half rate voice codecs in TIA-102. BABG [10]. |  | Not within SA6 scope. | Not within SA6 scope.
[5 empty] | 22.179: 5.15 | Interactions between MCPTT Group calls and MCPTT Private Calls (with Floor control)
882 | X | X | X | X | 22.179: R-5.15-001 | Interactions between MCPTT Group calls and MCPTT Private Calls (with Floor control) | The MCPTT Service shall allow an MCPTT UE to be transmitting in one MCPTT Group Call while simultaneously receiving transmissions from one or more MCPTT Private Calls (with Floor control). |  | Not precluded by the specification.
883 | X | X | X | X | 22.179: R-5.15-002 | Interactions between MCPTT Group calls and MCPTT Private Calls (with Floor control) | The MCPTT Service shall allow an MCPTT UE to be receiving or transmitting in one MCPTT Private Call (with Floor control) while simultaneously receiving transmissions from one or more MCPTT Group Calls. |  | Not precluded by the specification.
884 | X | X | X | X | 22.179: R-5.15-003 | Interactions between MCPTT Group calls and MCPTT Private Calls (with Floor control) | The MCPTT Service shall allow an MCPTT UE to be receiving one or more MCPTT Group Calls while simultaneously receiving transmissions from one or more MCPTT Private Calls (with Floor control). |  | Not precluded by the specification.
[5 empty] | 22.179: 7 | MCPTT Service requirements specific to off-network use
[5 empty] | 22.179: 7.1 | Off-network Push To Talk overview
[5 empty] | 22.179: 7.2 | General off-network MCPTT requirements
[5 empty] | 22.179: R-7.2-001 | General off-network MCPTT requirements | Void
[5 empty] | 22.179: R-7.2-002 | General off-network MCPTT requirements | Void
[5 empty] | 22.179: R-7.2-003 | General off-network MCPTT requirements | Void
[5 empty] | 22.179: R-7.2-004 | General off-network MCPTT requirements | Void
[5 empty] | 22.179: R-7.2-005 | General off-network MCPTT requirements | Void
[5 empty] | 22.179: 7.3 | Floor control
[5 empty] | 22.179: 7.3.1 | General aspects
X | X | X | X | X | 22.179: R-7.3.1-001 | Floor control | The off-network Floor control functionality in an MCPTT Service shall determine at a point in time which off-network Participant(s) are allowed to transmit to other off-network Participants. | Subclauses 10.9.2.3, 10.9.2.5, 10.9.2.6, 10.9.2.7 | General requirement on floor control in off-network. We have defined several flows for this.
X | X | X | X | X | 22.179: R-7.3.1-002 | Floor control | The off-network Floor control functionality in an MCPTT Service shall determine at a point in time which received transmission(s) from off-network Participant(s) shall be presented to the receiving off-network Participant(s). | Subclauses 10.9.2.3, 10.9.2.5, 10.9.2.6, 10.9.2.7 | General requirement on floor control in off-network. We have defined several flows for this.
[5 empty] | 22.179: 7.3.2 | Requesting permission to transmit
X | X | X | X | X | 22.179: R-7.3.2-001 | Requesting permission to transmit | A Participant in an off-network MCPTT Group call, with the authority to transmit, shall be able to request to transmit to the off-network MCPTT Group. | Subclauses 10.9.2.3, 10.9.2.5, 10.9.2.6, 10.9.2.7 | General requirement on floor control in off-network. We have defined several flows for this.
X | X | X | X | X | 22.179: R-7.3.2-002 | Requesting permission to transmit | The off-network Floor control functionality shall have a mechanism for resolving simultaneous requests for permission to transmit within the same call. |  | Subclause 10.9.2.4 is empty. | Procedures for requesting the floor during another transmission with and without queue are covered. True simultaneous transmission cannot be solved at application layer.
X | X | X | X | X | 22.179: R-7.3.2-003 | Requesting permission to transmit | Following an MCPTT Request for permission to transmit, the Affiliated MCPTT Group Member that is allowed to transmit shall be given an indication that the member is allowed to transmit on the member's Selected MCPTT Group. | Subclause 10.9.2.5
X | X | X | X | X | 22.179: R-7.3.2-004 | Requesting permission to transmit | Following an MCPTT Request for permission to transmit, an Affiliated MCPTT Group Member that is not allowed to transmit on the Selected MCPTT Group shall be given an indication that permission to transmit was rejected or queued. | Subclauses 10.9.2.5, 10.9.2.6
X | X | X | X | X | 22.179: R-7.3.2-005 | Requesting permission to transmit | Following an MCPTT Private Call (with Floor control) request for permission to transmit, the MCPTT User that is allowed to transmit shall be given an indication that the user is allowed to transmit to the targeted MCPTT User. | Subclause 10.9.2.3.1 | NOTE 1 indicates that the procedure applies to private calls as well.
X | X | X | X | X | 22.179: R-7.3.2-006 | Requesting permission to transmit | Following an MCPTT Private Call (with Floor control) request for permission to transmit, an MCPTT User that is not allowed to transmit shall be given an indication that the permission to transmit was rejected. | Subclause 10.9.2.6 | NOTE indicates that the procedure applies to private calls as well.
[5 empty] | 22.179: 7.3.3 | Override
X | X | X | X | X | 22.179: R-7.3.3-001 | Override | An MCPTT UE shall be pre-provisioned by an MCPTT Administrator and/or authorized user with the necessary information in order that Floor control override may operate during off-network MCPTT. | Subclause 10.9.2.7 describes the override procedure and annex B table B.3-3 (priority hierarchy for floor control override in off-network). |  | Not clear that B.3-3 allows the override function, only permissions when override takes place.
X | X | X | X | X | 22.179: R-7.3.3-002 | Override | The MCPTT Service shall provide a mechanism for MCPTT Administrators to create a priority hierarchy for determining what Participants, Participant types, and urgent transmission types, when operating off the network, be granted a request to override an active off-network MCPTT transmission. | Subclause 10.9.2.7 describes the override procedure and annex B table B.5-3 (priority hierarchy for floor control override in off-network) and table B.5-2 (hierarchy of participants right to override) contain configuration data. | Details for priority hierarchy structure are not given. | (Values of hierarchy should be stage 3)
X | X | X | X | X | 22.179: R-7.3.3-003 | Override | The priority hierarchy used for granting a request to override an active MCPTT transmission shall contain at least four (4) levels. | Subclause 10.9.2.7 describes the override procedure and annex B table B.5-3 (priority hierarchy for floor control override in off-network) contains configuration data. | Details for priority hierarchy structure are not given. | (Values of hierarchy should be stage 3)
X | X | X | X | X | 22.179: R-7.3.3-004 | Override | The MCPTT Service shall provide a mechanism for Participants, to override an active MCPTT transmission of a transmitting Participant when the priority level of the overriding Participant or call type are ranked higher than the priority level of the transmitting Participant or call type. | Subclause 10.9.2.7 describes the override procedure and annex B table B.5-3 contains configuration data.
X | X | X | X | X | 22.179: R-7.3.3-005 | Override | If an authorized Participant overrides an MCPTT transmission, the MCPTT Service shall provide a means of notifying the overridden Participant(s) that the transmission has been overridden. | Subclause 10.9.2.7 describes the override procedure.
X | X | X | X | X | 22.179: R-7.3.3-006 | Override | The MCPTT Service shall provide a mechanism to enable an MCPTT Administrator to configure which MCPTT Group transmission a Participant(s) receives, overriding and/or overridden for cases where an authorized Participant overrides an off-network MCPTT transmission. This mechanism, at the receiving Participant, shall also determine which transmission should be presented to the MCPTT User when an unauthorized transmission override has occurred due to a failure of transmit Floor control (e.g., due to the best effort nature of ProSe direct communication). | Subclause 10.9.2.7 describes the override procedure and annex B table B.3-3 contains configuration parameters.
X | X | X | X | X | 22.179: R-7.3.3-007 | Override | If the MCPTT Group has been configured to only allow the overriding transmitting Participant to transmit, the MCPTT Service shall revoke the transmit permission of the overridden transmitting Participant. | Subclause 10.9.2.7 describes the override procedure and annex B table B.3-3 contains configuration parameters.
X | X | X | X | X | 22.179: R-7.3.3-008 | Override | If the MCPTT Group has been configured to allow both overriding and overridden transmitting Participants to transmit, the MCPTT Service shall provide a mechanism for authorized receiving Participants to be able to listen to both the overriding transmission and any overridden Participant transmissions, dependent on configuration. | Subclause 10.9.2.7 describes the override procedure and annex B table B.3-3 contains configuration parameters.
[5 empty] | 22.179: 7.3.4 | Terminating permission to transmit
X | X | X | X | X | 22.179: R-7.3.4-001 | Terminating permission to transmit | A transmitting Participant shall be able to indicate to the Off-Network MCPTT Service that the Participant no longer wants to transmit. | Subclause 10.9.2.6. | Floor release information flow.
X | X | X | X | X | 22.179: R-7.3.4-002 | Terminating permission to transmit | The MCPTT Service shall provide an indication to receiving Participants that the transmitting Participant has finished transmitting. | Subclause 10.9.2.6. | Floor release information flow.
[5 empty] | 22.179: 7.3.5 | Transmit time limit
X | X | X | X | X | 22.179: R-7.3.5-001 | Transmit time limit | An MCPTT UE shall be pre-provisioned by an MCPTT Administrator and/or authorized user with the necessary information in order that a transmit time limit function may operate during off-network MCPTT. | Subclause 10.9.3.5 ??, 10.9.2.7 and Annex B table B.5-3 (transmit time limit from a single request to transmit in a group or private call, Configuration of warning time before time limit of transmission is reached (off-network)). |  | Configuration parameters OK but procedures do not apply. However probably none necessary.
X | X | X | X | X | 22.179: R-7.3.5-002 | Transmit time limit | The MCPTT Service shall enable an MCPTT Administrator to configure the limit for the length of time that a Participant transmits from a single request to transmit. | Subclause 10.9.3.5, 10.9.2.7 and Annex B table B.5-3 (transmit time limit from a single request to transmit in a group or private call). |  | Configuration parameters OK but procedures do not apply. However probably none necessary.
X | X | X | X | X | 22.179: R-7.3.5-003 | Transmit time limit | The Floor control functionality shall have a configurable limit for the length of time that a Participant transmits from a single request to transmit. | Subclause 10.9.3.5, 10.9.2.7 and Annex B table B.5-3 (transmit time limit from a single request to transmit in a group or private call). |  | Configuration parameters OK but procedures do not apply. However probably none necessary.
X | X | X | X | X | 22.179: R-7.3.5-004 | Transmit time limit | The Floor control functionality shall provide an indication to the transmitting Participant that the Participant is within a configurable amount of time before his transmit time limit is reached. | Annex B table B.5-3 (Configuration of warning time before time limit of transmission is reached (off-network)). | The configuration "Configuration of warning time before time limit of transmission is reached (off-network)" is defined but how to use this is not specified. | Procedures probably not necessary.
X | X | X | X | X | 22.179: R-7.3.5-005 | Transmit time limit | The Floor control functionality shall provide an indication to the transmitting Participant that the Participant's transmit time limit has been reached. |  | No floor revoke information flow in off-network. | Procedures probably not necessary.
X | X | X | X | X | 22.179: R-7.3.5-006 | Transmit time limit | The Floor control functionality shall remove the permission to transmit from the transmitting Participant when the Participant's transmit time limit has been reached. |  | No floor revoke information flow in off-network. | Procedures probably not necessary.
[5 empty] | 22.179: 7.4 | Call Termination
X | X | X | X | X | 22.179: R-7.4-001 | Call Termination | The MCPTT Service when operating off the network shall terminate a call after a period of inactivity. | Subclause 10.6.3.7 and 10.7.3.5.
X | X | X | X | X | 22.179: R-7.4-002 | Call Termination | The MCPTT Service when operating off the network shall provide a mechanism for an MCPTT Administrator to preconfigure the inactivity timer. | Annex B table B.4-3 (group call hang timer) and table B.5-3 (hang timer for private calls in off-network).
[5 empty] | 22.179: R-7.4-003 | Call Termination | Void
[5 empty] | 22.179: R-7.4-004 | Call Termination | Void
[5 empty] | 22.179: R-7.4-005 | Call Termination | Void
[5 empty] | 22.179: R-7.4-006 | Call Termination | Void
[5 empty] | 22.179: 7.5 | Broadcast Group
[5 empty] | 22.179: R-7.5-001 | Broadcast Group | Void
[5 empty] | 22.179: R-7.5-002 | Broadcast Group | Void
[5 empty] | 22.179: 7.6 | Dynamic group management (i.e., dynamic regrouping) | NOTE: No specific off-network MCPTT requirements for dynamic group management have been identified.
[5 empty] | 22.179: 7.7 | MCPTT priority requirements
[5 empty] | 22.179: R-7.7-001 | MCPTT priority requirements | Void
X | X | X | X | X | 22.179: R-7.7-002 | MCPTT priority requirements | The Off-Network MCPTT Service shall pass these attributes to the ProSe transport layer for the purposes of prioritizing the associated user data. | Annex B table B.5-3 (call priority configuration). | The mapping is not described. | B.4-3 contains per packet priority.
[5 empty] | 22.179: R-7.7-003 | MCPTT priority requirements | Void
[5 empty] | 22.179: 7.8 | Call types based on priorities
[5 empty] | 22.179: 7.8.1 | MCPTT Emergency Group Call requirements
[5 empty] | 22.179: R-7.8.1-001 | MCPTT Emergency Group Call requirements | Void
[5 empty] | 22.179: R-7.8.1-002 | MCPTT Emergency Group Call requirements | Void
[5 empty] | 22.179: R-7.8.1-003 | MCPTT Emergency Group Call requirements | Void
[5 empty] | 22.179: 7.8.2 | MCPTT Emergency Group Call cancellation requirements
[5 empty] | 22.179: R-7.8.2-001 | MCPTT Emergency Group Call cancellation requirements | Void
[5 empty] | 22.179: 7.8.3 | Imminent Peril Call
[5 empty] | 22.179: 7.8.3.1 | Imminent Peril group call requirements
[5 empty] | 22.179: R-7.8.3.1-001 | Imminent Peril group call requirements | Void
[5 empty] | 22.179: R-7.8.3.1-002 | Imminent Peril group call requirements | Void
[5 empty] | 22.179: R-7.8.3.1-003 | Imminent Peril group call requirements | Void
[5 empty] | 22.179: R-7.8.3.1-004 | Imminent Peril group call requirements | Void
[5 empty] | 22.179: R-7.8.3.1-005 | Imminent Peril group call requirements | Void
[5 empty] | 22.179: 7.8.3.2 | Imminent Peril group call cancellation requirements
[5 empty] | 22.179: R-7.8.3.2-001 | Imminent Peril group call cancellation requirements | Void
[5 empty] | 22.179: R-7.8.3.2-002 | Imminent Peril group call cancellation requirements | Void
[5 empty] | 22.179: 7.9 | Location
[5 empty] | 22.179: R-7.9-001 | Location | Void
[5 empty] | 22.179: 7.10 | Security
[5 empty] | 22.179: R-7.10-001 | Security | Void
[5 empty] | 22.179: R-7.10-002 | Security | Void
[5 empty] | 22.179: 7.11 | Audio MCPTT Call performance
[5 empty] | 22.179: 7.11.1 | MCPTT Access time and Mouth-to-ear latency
[5 empty] | 22.179: 7.11.1.1 | General overview
[5 empty] | 22.179: 7.11.1.2 | Requirements | NOTE: The MCPTT Access time and Mouth-to-ear latency for off-network use is FFS.
[5 empty] | 22.179: 7.11.2 | Late call entry performance
[5 empty] | 22.179: 7.11.2.1 | General overview
[5 empty] | 22.179: 7.11.2.2 | Requirements
[5 empty] | 22.179: 7.11.3 | Audio / Voice quality
[5 empty] | 22.179: R-7.11.3-001 | Audio / Voice quality | Void
[5 empty] | 22.179: 7.12 | Off-network MCPTT operations
[5 empty] | 22.179: R-7.12-001 | Off-network MCPTT operations | Void
[5 empty] | 22.179: R-7.12-002 | Off-network MCPTT operations | Void
[5 empty] | 22.179: R-7.12-003 | Off-network MCPTT operations | Void
[5 empty] | 22.179: 7.13 | Off-network UE functionality
[5 empty] | 22.179: R-7.13-001 | Off-network UE functionality | Void
[5 empty] | 22.179: R-7.13-002 | Off-network UE functionality | Void
[5 empty] | 22.179: R-7.13-003 | Off-network UE functionality | Void
X | X | X | X | X | 22.179: R-7.13-004 | Off-network UE functionality | Off-network MCPTT UEs shall support a minimum number of (N8) simultaneous off-network MCPTT calls.
[5 empty] | 22.179: 7.14 | Switching to off-network MCPTT
[5 empty] | 22.179: R-7.14-001 | Switching to off-network MCPTT | Void
[5 empty] | 22.179: R-7.14-002 | Switching to off-network MCPTT | Void
[5 empty] | 22.179: R-7.14-003 | Switching to off-network MCPTT | Void
[5 empty] | 22.179: 7.15 | Off-network recording and audit requirements
[5 empty] | 22.179: R-7.15-001 | Off-network recording and audit requirements | Void
[5 empty] | 22.179: R-7.15-002 | Off-network recording and audit requirements | Void
[5 empty] | 22.179: 7.16 | Off-network UE-to-UE Relay
[5 empty] | 22.179: 7.16.1 | Private Calls
[5 empty] | 22.179: R-7.16.1-001 | Off-network UE-to-UE Relay | Void
[5 empty] | 22.179: R-7.16.1-002 | Off-network UE-to-UE Relay | Void
[5 empty] | 22.179: R-7.16.1-003 | Off-network UE-to-UE Relay | Void
[5 empty] | 22.179: 7.16.2 | Group Calls
[5 empty] | 22.179: R-7.16.2-001 | Group Calls | Void
[5 empty] | 22.179: R-7.16.2-002 | Group Calls | Void

## MCVideoOnNetwork
Void requirement
Requirement has no impact on SA6 (either not in SA6 scope, or no impact at application layer)
Requirement implemented in Rel-14
MCPTT - On Network | MCPTT - Off Network | MCVideo - Off Network | MCData - On Network | MCData - Off Network |  |  | Requirement partly implemented in Rel-14
Requirement not implemented Rel-14
SA6 agreed the requirement would not be part of Rel-14
[5 empty] | Clause | Heading | Requirement
[5 empty] | 22.280: 5 | MCX Service requirements common for on the network and off the network |  |  |  |  | UKHO
[5 empty] | 22.280: 5.1 | General Group Communications requirements |  |  | Yannick | MSI | Architectural Description | Procedures and Information flows
[5 empty] | 22.280: 5.1.1 | General aspects
16 | 16 | 16 | 16 | 16 | 22.280: R-5.1.1-001 | General Group Communications requirements | The MCX Service shall allow an MCX User utilizing one or more MCX UE(s), concurrently, to sign-in and receive service on each of the MCX UE(s). | Subclause 8.3.1. | General requirement, also related to [R-5.11.001]. | General requirement applying to identity relationships; further mechanisms not described.
17 | 17 | 17 | 17 | 17 | 22.280: R-5.1.1-002 | General Group Communications requirements | The MCX Service shall provide a mechanism by which an MCX UE makes a 1-to-many MCX Service transmission to any MCX Service Group(s) for which the current MCX User is authorized. NOTE: For off-network use, only group members with MCX UEs within communication range receive the transmission. |  | General requirement covered by group call procedures, and ProSe capabilities for off-network.
18 | 18 | 18 | 18 | 18 | 22.280: R-5.1.1-003 | General Group Communications requirements | The MCX Service shall be able to notify the Affiliated MCX Service Group Members when the group communication is set up (e.g., this can be provided as an audible tone on the MCX UE). | Subclause 10.6.2.3, 10.6.2.4, 10.6.3.3. Annex C table C.1-1.
19 | 19 | 19 | X | X | 22.280: R-5.1.1-004 | General Group Communications requirements | The MCX Service shall provide a mechanism to disable notifications (e.g., audible tone) on an MCX UE when receiving normal MCX Service Group Communications (not MCX Service Emergency or Imminent Peril Communications). | Annex C table C.1-1. |  | Not specifically in Annex C list Does it need to be part of a standard?
20 | 20 | 20 | X | X | 22.280: R-5.1.1-005 | General Group Communications requirements | At any moment in time in an MCX Service Group communication, only one Participant type shall be used per Participant. | Annex B table B.3-1. |  | Would need to state that only participant type at a time is valid; not currently stated
X | X | 21 | 21 | 21 | 22.280: R-5.1.1-006 | General Group Communications requirements | The MCX Service shall provide a mechanism for a dispatcher or authorized user to configure which content source shall be able to transmit the content to an MCX Service Group (e.g. video cameras near an incident).
[5 empty] | 22.280: 5.1.2 | Group/status information
23 | 23 | 23 | X | X | 22.280: R-5.1.2-001 | Group/status information | The MCX Service shall provide a mechanism by which an MCX Service UE determines in which of the MCX Service Groups for which it is authorized there is an on-going MCX Service Group Communication. | Subclauses 10.1.5.3 and 10.1.5.4. |  | Correct in that this is in these clauses. It's achieved by a subscribe/notify relating to configuration management. That does not seem to be an appropriate way.
24 | 24 | 24 | X | X | 22.280: R-5.1.2-002 | Group/status information | The MCX Service shall provide a mechanism by which an authorized MCX User determines in which MCX Service Groups there is an on-going MCX Service Group Communication. | Subclauses 10.1.5.3 and 10.1.5.4. |  | Correct in that this is in these clauses. It's achieved by a subscribe/notify relating to configuration management. That does not seem to be an appropriate way.
[5 empty] | 22.280: 5.1.3 | Group configuration
26 | 26 | 26 | 26 | 26 | 22.280: R-5.1.3-001 | Group configuration | The MCX Service shall allow the MCX Service Administrator to restrict who can be a member of specific MCX Service Groups, so that those MCX Service Groups shall be inaccessible to other users, including dispatchers or supervisors. | Reference points CSC-2, CSC-3 and CSC-12, and annex B table B.4-1.
27 | 27 | 27 | 27 | 27 | 22.280: R-5.1.3-002 | Group configuration | The MCX Service shall enable a properly provisioned and authorized MCX UE operating on the network to receive its application layer level parameters (e.g., MCX Service Group ID, group keys) necessary for initiating and participating in Selected MCX Service Group and Private Communications at a future time, while off the network. NOTE: This is a "run-time" requirement applicable to an already configured MCX UE, when MCX Service Groups and/or MCX Users, in addition to what was already configured, need to participate in future off-network communications. | Reference points CSC-2, CSC-3 and CSC-12, and annex B table B.4-1.
[5 empty] | 22.280: 5.1.4 | Identification
29 | 29 | 29 | 29 | 29 | 22.280: R-5.1.4-001 | Identification | The MCX Service shall support identifiers using character sets for international languages specified via configuration. | Annex B table B.3-1. |  | Requirement not specifically called out in table
[5 empty] | 22.280: 5.1.5 | Membership/affiliation
31 | 31 | 31 | 31 | 31 | 22.280: R-5.1.5-001 | Membership/affiliation | The MCX Service shall provide a mechanism by which an MCX User determines the currently defined MCX Service Groups for which the MCX User is authorized. | Reference points CSC-2, CSC-3 and CSC-12, and annex B table B.4-1. |  | Tables B.3-2 and B.3-3 following CRs at SA6 #9.
32 | 32 | 32 | 32 | 32 | 22.280: R-5.1.5-002 | Membership/affiliation | The MCX Service shall provide a mechanism by which an MCX UE determines the currently defined MCX Service Groups for which it is authorized. | Reference points CSC-2, CSC-3 and CSC-12, and annex B table B.4-1. |  | Same as previous
33 | 33 | 33 | 33 | 33 | 22.280: R-5.1.5-003 | Membership/affiliation | The MCX Service shall support an MCX User's ability to affiliate to one or more MCX Service Groups. | Subclause 10.3.3.
34 | 34 | 34 | X | X | 22.280: R-5.1.5-004 | Membership/affiliation | The MCX Service shall provide a mechanism for an MCX Service Administrator to limit the total number (Nc2) of MCX Service Groups that an MCX User can be affiliated to simultaneously. | Reference points CSC-4 and CSC-11, and annex B table B.3-1.
35 | 35 | 35 | 35 | 35 | 22.280: R-5.1.5-005 | Membership/affiliation | An MCX User may simultaneously be an MCX Service Group Member of one or more MCX Service Groups. |  | Not precluded by any solution | Groups (plural) is covered.
36 | 36 | 36 | X | X | 22.280: R-5.1.5-006 | Membership/affiliation | The MCX Service shall provide a mechanism for an MCX Service Group Member to select zero or one Selected MCX Service Group. | Subclause 5.2.5.
37 | 37 | 37 | 37 | 37 | 22.280: R-5.1.5-007 | Membership/affiliation | The MCX Service shall require that MCX Users affiliate with MCX Service Groups prior to participation in the communications of those groups. | Subclauses 5.2.5 and 10.6.2.3.1.1.2.
38 | 38 | 38 | 38 | 38 | 22.280: R-5.1.5-008 | Membership/affiliation | An MCX User shall be able to affiliate with a multiplicity of MCX Service Groups, subject to restrictions configured by the MCX Service Administrator. | Subclause 10.3.3.1 and 10.3.3.2.
[5 empty] | 22.280: 5.1.6 | Group Communication administration
40 | 40 | 40 | X | X | 22.280: R-5.1.6-001 | Group Communication administration | The MCX Service shall provide a mechanism for an MCX Service Administrator to configure the maximum duration for MCX Service Group Communications for MCX Users within their authority. | Reference points CSC-2, CSC-3 and CSC-12, and annex B table B.4-2.
[5 empty] | 22.280: 5.1.7 | Prioritization
42 | 42 | 42 | 42 | 42 | 22.280: R-5.1.7-001 | Prioritization | The MCX Service shall provide a mechanism to organize MCX Service Groups into a hierarchy(ies). | Clause 10.11. Reference points CSC-4 and CSC-11, and annex B table B.3-1. Reference points CSC-2, CSC-3 and CSC-12, and annex B table B.4-1. | Procedures in clause 10.11 are for on-network only. | OK. The 'hierarchies' term is misleading, the requirement is about priorities.
43 | 43 | 43 | 43 | 43 | 22.280: R-5.1.7-002 | Prioritization | The MCX Service shall provide a mechanism to prioritize MCX Service Group Communications based on the priorities associated with elements of the communication (e.g., service type, requesting identity, and target identity). | Clause 10.11. Reference points CSC-4 and CSC-11, and annex B table B.3-1. Reference points CSC-2, CSC-3 and CSC-12, and annex B table B.4-1. | Procedures in clause 10.11 are for on-network only.
[5 empty] | 22.280: 5.1.8 | Charging requirements for MCX Service
45 | 45 | 45 | 45 | 45 | 22.280: R-5.1.8-001 | Charging requirements for MCX Service | The MCX Service shall support charging for MCX Service Group Communications. |  | Not within SA6 scope.
[5 empty] | 22.280: R-5.1.8-002 | Charging requirements for MCX Service | Void
47 | 47 | 47 | 47 | 47 | 22.280: R-5.1.8-003 | Charging requirements for MCX Service | The MCX Service shall support time-of-day sensitive charging based on actual resource utilization, provided QoS and provided priority. |  | Not within SA6 scope.
48 | 48 | 48 | 48 | 48 | 22.280: R-5.1.8-004 | Charging requirements for MCX Service | The MCX Service shall generate charging data that identifies the device(s) involved in a communication. |  | Not within SA6 scope.
49 | 49 | 49 | 49 | 49 | 22.280: R-5.1.8-005 | Charging requirements for MCX Service | The MCX Service shall support confidentiality of the charging between the service provider and the network operator. |  | Not within SA6 scope.
50 | 50 | 50 | 50 | 50 | 22.280: R-5.1.8-006 | Charging requirements for MCX Service | The MCX Service shall support confidentiality of the identity of the Mission Critical Organization. |  | Not within SA6 scope.
51 | 51 | 51 | 51 | 51 | 22.280: R-5.1.8-007 | Charging requirements for MCX Service | The MCX Service shall support reconciliation of the charging records between the service provider and the network operator. |  | Not within SA6 scope.
52 | 52 | 52 | 52 | 52 | 22.280: R-5.1.8-008 | Charging requirements for MCX Service | The MCX Service shall support offline charging. |  | Not within SA6 scope.
53 | 53 | 53 | 53 | 53 | 22.280: R-5.1.8-009 | Charging requirements for MCX Service | The MCX Service shall support online charging. |  | Not within SA6 scope.
54 | 54 | 54 | 54 | 54 | 22.280: R-5.1.8-010 | Charging requirements for MCX Service | The MCX Service shall be able to generate charging data for on-network mode. |  | Not within SA6 scope.
55 | 55 | 55 | 55 | 55 | 22.280: R-5.1.8-011 | Charging requirements for MCX Service | The MCX Service shall be able to generate charging data for off-network mode. |  | Not within SA6 scope.
[5 empty] | 22.280: 5.1.9 | MCX Service Emergency Alert triggered by Location
X | X | 57 | 57 | 57 | 22.280: R-5.1.9-001 | MCX Service Emergency Alert triggered by Location | The MCX Service shall provide a mechanism for an MCX Service Emergency Alert to be triggered when an MCX UE moves into a predefined area.
X | X | 58 | 58 | 58 | 22.280: R-5.1.9-002 | MCX Service Emergency Alert triggered by Location | The MCX Service shall provide a mechanism for an MCX Service Emergency Alert to be cancelled when the MCX UE moves out of a predefined area or to remain active until cancelled by the MCX User.
[5 empty] | 22.280: 5.2 | Broadcast Group
[5 empty] | 22.280: 5.2.1 | General Broadcast Group Communication
61 | 61 | 61 | X | X | 22.280: R-5.2.1-001 | General Broadcast Group Communication | The MCX Service shall support Broadcast Group Communications within that MCX Service from authorized MCX Service Group Members as determined by the MCX Service Administrator. | Subclauses 10.6.2.5 and 10.6.3.8. | Configuration is missing. | Authorised to 'create' broadcast group is present in B.3-1 but not 'make'
62 | 62 | 62 | 62 | 62 | 22.280: R-5.2.1-002 | General Broadcast Group Communication | The MCX Service shall only allow the initiating MCX Service Group Member to transmit on a Broadcast Group Communication, unless overridden (e.g., by a supervisor). | Subclauses 10.6.2.5 and 10.6.3.8.
[5 empty] | 22.280: 5.2.2 | Group-Broadcast Group (e.g., announcement group)
64 | 64 | 64 | 64 | 64 | 22.280: R-5.2.2-001 | Group-Broadcast Group (e.g., announcement group) | The MCX Service shall provide for the creation of Group-Broadcast Groups within that MCX Service with up to Bc1 levels of group hierarchy. | Reference points CSC-2, CSC-3 and CSC-12, and annex B table B.4-1. Reference points CSC-3 and CSC-5, and annex B table B.5-1.
65 | 65 | 65 | 65 | 65 | 22.280: R-5.2.2-002 | Group-Broadcast Group (e.g., announcement group) | The MCX Service shall be configurable to create a Group-Broadcast Group from one or more Group-Broadcast Groups within that MCX Service with any other non-Broadcast Group from the same MCX Service. | Reference points CSC-4 and CSC-11, and annex B table B.3-1. |  | Can't find this specific authorisation in the table
66 | 66 | 66 | 66 | 66 | 22.280: R-5.2.2-003 | Group-Broadcast Group (e.g., announcement group) | The MCX Service shall enable an MCX Service Administrator to create a Group-Broadcast Group. | Reference points CSC-4 and CSC-11, and annex B table B.3-1. | Covered by 10.4.2?
67 | 67 | 67 | 67 | 67 | 22.280: R-5.2.2-004 | Group-Broadcast Group (e.g., announcement group) | A Broadcast Group Communication transmitted on a Group-Broadcast Group shall have priority over Group Communications on its subordinate groups from the same MCX Service. |  |  | Covered in Note 4 in 10.6.2.5.3 No procedures for broadcast prioritisation (pre-emption?)
[5 empty] | 22.280: 5.2.3 | User-Broadcast Group (e.g., System Communication)
69 | 69 | 69 | 69 | 69 | 22.280: R-5.2.3-001 | User-Broadcast Group (e.g., System Communication) | The MCX Service shall provide for the creation of User-Broadcast Groups within that MCX Service with up to Bc2 levels of user hierarchy. | Reference points CSC-2, CSC-3 and CSC-12, and annex B table B.4-1. Reference points CSC-3 and CSC-5, and annex B table B.5-1.
70 | 70 | 70 | 70 | 70 | 22.280: R-5.2.3-002 | User-Broadcast Group (e.g., System Communication) | A Broadcast Group Communication transmitted on a User-Broadcast Group shall have priority over Group Communications from the same MCX Service involving users within the user hierarchy. |  |  | Covered in Note 3 in 10.6.2.5.2 No procedures for broadcast prioritisation (pre-emption?)
[5 empty] | 22.280: 5.3 | Late communication entry
72 | 72 | 72 | X | X | 22.280: R-5.3-001 | Late communication entry | The MCX Service shall provide a mechanism by which an Affiliated MCX Service Group Member can join an on-going MCX Service Group Communication. | Subclauses 10.6.2.3.1.1.4, 10.6.2.3.1.2.4, 10.6.3.1 and 10.6.3.5.
73 | 73 | 73 | X | X | 22.280: R-5.3-002 | Late communication entry | The MCX Service shall provide the identities of the transmitting MCX Service Group Member, and of the MCX Service Group and, if available, the aliases of the transmitting MCX Service Group Member and the identity of the Mission Critical Organization to the MCX UEs that enter the communication late. | Subclauses 10.6.2.3.1.1.4 and 10.6.2.3.1.2.4. Annex B table B.3-1. | Some information is not available, such as the identity of the Mission Critical Organization. | Aliases and MC Org not present in parameters in 10.6.2.2.9
74 | 74 | 74 | X | X | 22.280: R-5.3-003 | Late communication entry | The MCX Service shall provide the transmitting MCX Service Group Member's Location information to MCX UEs that are late entering a communication in progress, subject to permissions. |  |  | Location not present in parameters in 10.6.2.2.9 or other group call procedures. Could be resolved by explicitly calling for location procedures in 10.14 triggered by late entry
75 | 75 | 75 | X | X | 22.280: R-5.3-004 | Late communication entry | If an MCX Service Group Communication proceeds without all Affiliated MCX Service Group Members (e.g., due to one or more members being temporarily out of coverage during the communication setup or in one or more higher priority communications), the MCX Service shall attempt to add those affiliated members as the communication proceeds and they become available. | Subclauses 10.6.2.3.1.1.4 and 10.6.2.3.1.2.4.
76 | 76 | 76 | X | X | 22.280: R-5.3-005 | Late communication entry | If during an on-going MCX Service Group Communication, additional MCX Service Group Members affiliate with the MCX Service Group, the MCX Service shall add those members to the Group Communication. | Subclauses 10.6.2.3.1.1.4 and 10.6.2.3.1.2.4.
[5 empty] | 22.280: 5.4 | Receiving from multiple MCX Service communications
[5 empty] | 22.280: 5.4.1 | Overview
[5 empty] | 22.280: 5.4.2 | Requirements
80 | 80 | 80 | 80 | 80 | 22.280: R-5.4.2-001 | Receiving from multiple MCX Service communications | The MCX Service shall allow an MCX UE to be receiving or transmitting in one MCX Service Group while simultaneously receiving additional MCX Service Groups. |  | This is not precluded from the specification. | Implied by Annex B.2-1. (Could add a note to group call clauses?)
81 | 81 | 81 | X | X | 22.280: R-5.4.2-002 | Receiving from multiple MCX Service communications | The MCX Service shall provide a mechanism to configure the number (Nc4) of MCX Service Group Communications to be simultaneously received by an MCX UE, authorized by an MCX Service Administrator and/or authorized user. | CSC-4 and CSC-11 reference points, and annex B table B.2-1.
82 | 82 | 82 | X | X | 22.280: R-5.4.2-003 | Receiving from multiple MCX Service communications | The MCX Service shall provide a mechanism to configure the number (Nc5) of MCX Service Group Communications to be simultaneously received by an MCX User, authorized by an MCX Service Administrator and/or authorized user. | CSC-4 and CSC-11 reference points, and annex B table B.2-1.
83 | 83 | 83 | 83 | 83 | 22.280: R-5.4.2-004 | Receiving from multiple MCX Service communications | The MCX Service should provide a mechanism for an MCX Service Administrator and/or authorized user to prioritize the order in which multiple MCX Service Groups are presented by the MCX UE. | CSC-4 and CSC-11 reference points, and annex B table B.2-1. |  | Current text does not make sense. UE configuration data B.2-1 does not seem correct. Needs a relative group priority. E.g. priority of the group from UE perspective in B.4-1
84 | 84 | 84 | 84 | 84 | 22.280: R-5.4.2-005 | Receiving from multiple MCX Service communications | The MCX Service shall provide multiple MCX Service User IDs to an MCX UE when multiple MCX Service Groups that have a sender are received by the MCX UE. |  |  | Implied by ability to receive multiple calls, each with MCPTT ID of talking party. MCPTT ID is representation of user ID.
85 | 85 | 85 | 85 | 85 | 22.280: R-5.4.2-006 | Receiving from multiple MCX Service communications | The MCX Service shall allow an authorized MCX UE to receive on-network MCX Service Group and off-network MCX Service Group Communications simultaneously. |  | This is not precluded from the specification.
86 | 86 | 86 | 86 | 86 | 22.280: R-5.4.2-007 | Receiving from multiple MCX Service communications | The MCX Service shall ensure that if there is an MCX Service Emergency Group Communication on one of the MCX Service Groups that an MCX User is affiliated to, but that user is already in a lower priority MCX Service Group Communication or Private Communication, that the MCX User automatically hears/displays the MCX Service Emergency Group Communication. |  |  | Not precluded
87 | 87 | 87 | 87 | 87 | 22.280: R-5.4.2-008 | Receiving from multiple MCX Service communications | The MCX Service shall support reception and recording of multiple concurrent Private Communications by an authorized user (e.g., dispatch operator).
88 | 88 | 88 | 88 | 88 | 22.280: R-5.4.2-009 | Receiving from multiple MCX Service communications | The MCX Service shall provide a mechanism by which an MCX UE can receive and record multiple concurrent Private Communications from MCX users for which the current MCX User is authorized.
[5 empty] | 22.280: 5.5 | Private Communication
[5 empty] | 22.280: 5.5.1 | Private Communication general requirements
X | X | 91 | 91 | 91 | 22.280: R-5.5.1-001 | Private Communication general requirements | The MCX Service shall provide a mechanism for a dispatcher or authorized user to configure which content source shall be able to send the content to an MCX User (e.g. video cameras near an incident).
[5 empty] | 22.280: 5.5.2 | Charging requirements for MCX Service
93 | 93 | 93 | 93 | 93 | 22.280: R-5.5.2-001 | Charging requirements for MCX Service | The MCX Service shall support charging for Private Communications.
[5 empty] | 22.280: 5.6 | MCX Service priority requirements
[5 empty] | 22.280: 5.6.1 | Overview
[5 empty] | 22.280: 5.6.2 | Communication types based on priorities
[5 empty] | 22.280: 5.6.2.1 | MCX Service Emergency and Imminent Peril general requirements
[5 empty] | 22.280: 5.6.2.1.1 | Overview
[5 empty] | 22.280: 5.6.2.1.2 | Requirements
100 | 100 | 100 | 100 | 100 | 22.280: R-5.6.2.1.2-001 | MCX Service Emergency and Imminent Peril general requirements | When an MCX User initiates an MCX Service Emergency Group Communication, a subset of MCX Service applications (e.g. MCPTT, MCVideo) relevant to the MCX User and configured for the MCX Service Group, shall be used for MCX Service Emergency Group Communications.
101 | 101 | 101 | 101 | 101 | 22.280: R-5.6.2.1.2-002 | MCX Service Emergency and Imminent Peril general requirements | The MCX Service shall support an MCX Service Emergency Alert, which on initiation by an MCX User shall put that MCX User into the MCX Service Emergency State and cause that MCX UE to send an MCX Service Emergency Alert containing the following information: Location, MCX Service User ID, the user's Mission Critical Organization name, the list of notification IDs (e.g. groups, other users), and the list of application service MCX Service Group IDs to be used for MCX Service Emergency Group Communication (i.e., user's selected group or dedicated MCX Service Emergency Group).
102 | 102 | 102 | 102 | 102 | 22.280: R-5.6.2.1.2-003 | MCX Service Emergency and Imminent Peril general requirements | The MCX Service in the UE shall request Imminent Peril priority for the currently active MCX Service Application (e.g. MCPTT, MCVideo) when the MCX User requests an MCX Service Imminent Peril Group Communication.
103 | 103 | 103 | 103 | 103 | 22.280: R-5.6.2.1.2-004 | MCX Service Emergency and Imminent Peril general requirements | The MCX Service shall provide a mechanism for an MCX Service Administrator to configure which MCX Service Applications (e.g. MCPTT, MCVideo) are used for MCX Service Emergency Group Communications by an MCX User when that user is in an MCX Service Emergency State.
104 | 104 | 104 | 104 | 104 | 22.280: R-5.6.2.1.2-005 | MCX Service Emergency and Imminent Peril general requirements | The MCX Service shall provide a mechanism for an MCX Service Administrator to configure which MCX Service Applications (e.g. MCPTT, MCVideo) can be used for Imminent Peril Group Communication.
[5 empty] | 22.280: 5.6.2.2 | MCX Service Emergency Group Communication
[5 empty] | 22.280: 5.6.2.2.1 | MCX Service Emergency Group Communication requirements
107 | 107 | 107 | 107 | 107 | 22.280: R-5.6.2.2.1-001 | MCX Service Emergency Group Communication | The MCX Service shall support MCX Service Emergency Group Communications from an authorized MCX Group Member on the currently Selected MCX Group or on an MCX Group designated for MCX Service Emergency Group Communications. | Subclauses 10.6.2.6.1 and 10.6.3.9.1, and annex B table B.3-1.
108 | 108 | 108 | 108 | 108 | 22.280: R-5.6.2.2.1-002 | MCX Service Emergency Group Communication | When an MCX User initiates an MCX Service Emergency Group Communication this may trigger an MCX Service Emergency Alert for that MCX User. |  | Not precluded from the specification. | Specified in step 2 of 10.6.2.6.1.1
109 | 109 | 109 | 109 | 109 | 22.280: R-5.6.2.2.1-003 | MCX Service Emergency Group Communication | When an MCX User initiates an MCX Service Emergency Group Communication this shall put that MCX User into an MCX Service Emergency State. | Subclauses 10.6.2.6.1.1 and 10.6.3.9.1.
110 | 110 | 110 | 110 | 110 | 22.280: R-5.6.2.2.1-004 | MCX Service Emergency Group Communication | The MCX Service shall ensure that MCX Service Emergency Group Communications have the highest priority over all other MCX Service Group transmissions from the same MCX Service, except MCX Service System Communications, MCX Service Emergency Private Communications, and other MCX Service Emergency Group Communications. |  |  | Covered in 5.2.9.3
111 | 111 | 111 | 111 | 111 | 22.280: R-5.6.2.2.1-005 | MCX Service Emergency Group Communication | The MCX Service shall be capable of changing a group communication in progress to an MCX Service Emergency Group Communication. | Subclauses 10.6.2.6.1.2 and 10.6.3.9.1.
112 | 112 | 112 | 112 | 112 | 22.280: R-5.6.2.2.1-006 | MCX Service Emergency Group Communication | MCX Service Emergency Group Communications, including their content and signalling, shall have pre-emptive priority over all other types of MCX Service communications from the same MCX Service, except MCX Service System Communications, MCX Emergency Private Communications, and other MCX Service Emergency Group Communications. |  | Same as [R-5.7.2.1.1-004]? | Covered in 5.2.9.3
113 | 113 | 113 | 113 | 113 | 22.280: R-5.6.2.2.1-007 | MCX Service Emergency Group Communication | The MCX Service shall provide the MCX Service User ID of the initiator of an MCX Service Emergency Group Communication and an indication that it is an MCX Service Emergency Group Communication to Affiliated MCX Service Group Members. | Subclauses 10.6.2.2.1, 10.6.2.6.1.1 and 10.6.3.9.1. |  | Message flow table for server to client is missing
114 | 114 | 114 | 114 | 114 | 22.280: R-5.6.2.2.1-008 | MCX Service Emergency Group Communication | The MCX Service shall add the MCX Service Emergency priority to the group when an In-progress Emergency on that group is initiated. | Subclauses 10.6.2.6.1.2 and 10.6.3.9.1.
115 | 115 | 115 | 115 | 115 | 22.280: R-5.6.2.2.1-009 | MCX Service Emergency Group Communication | The MCX Service shall remove the MCX Service Emergency Priority associated with the group when an In-progress Emergency on that group is cancelled. Editor's note: The interaction of MCX Service Emergency Communication and Imminent Peril Communication is FFS. | Subclause 10.6.2.6.1.3 and 10.6.3.9.1.
116 | 116 | 116 | 116 | 116 | 22.280: R-5.6.2.2.1-010 | MCX Service Emergency Group Communication | The Affiliated MCX Service Group Members shall be notified when their group communication transitions to an In-progress Emergency. | Subclauses 10.6.2.6.1.2 and 10.6.3.9.1. |  | Message flow table for server to client is missing
117 | 117 | 117 | 117 | 117 | 22.280: R-5.6.2.2.1-011 | MCX Service Emergency Group Communication | The MCX Service shall maintain knowledge of the Affiliated MCX Service Group Member(s) that initiated the MCX Service Emergency Group Communication(s) until the In-progress Emergency is cancelled. |  |  | 10.6.2.6.1.1 step 2, and implied in 10.6.2.6.1.3
118 | 118 | 118 | 118 | 118 | 22.280: R-5.6.2.2.1-012 | MCX Service Emergency Group Communication | The MCX Service shall maintain an In-progress Emergency condition for a group from the time the initial MCX Service Emergency Group Communication was requested until the In-progress Emergency condition is cancelled. | Subclauses 10.6.2.6.1.1, 10.6.2.6.1.3 and 10.6.3.9.1.
119 | 119 | 119 | 119 | 119 | 22.280: R-5.6.2.2.1-013 | MCX Service Emergency Group Communication | The MCX Service shall provide a mechanism for an MCX Service Administrator to configure which MCX Service Group (i.e., user's selected group or dedicated MCX Service Emergency Group) is used for the MCX Service Emergency Group Communication by an MCX User. | Reference points CSC-2, CSC-3 and CSC-12, and annex B table B.4-1.
120 | 120 | 120 | 120 | 120 | 22.280: R-5.6.2.2.1-014 | MCX Service Emergency Group Communication | While In-progress Emergency status is maintained for an MCX Service Group Communication, the MCX Service shall provide the MCX Service User ID of the initiator of the In-progress Emergency status and an indication that it is an MCX Service Emergency Group Communication to existing and Late communication entry Affiliated MCX Service Group Members. |  |  | There is no message flow information element table for server to client. Should be added, and needs initiating party to be included in the information elements.
[5 empty] | 22.280: 5.6.2.2.2 | MCX Service Emergency Group Communication cancellation requirements
122 | 122 | 122 | 122 | 122 | 22.280: R-5.6.2.2.2-001 | MCX Service Emergency Group Communication cancellation requirements | The MCX Service shall support cancellation of an In-progress Emergency by an authorized MCX User for an MCX Service Group. | Subclause 10.6.2.6.1.3 and 10.6.3.9.1. Reference points CSC-2, CSC-3 and CSC-12, and annex B table B.4-1.
123 | 123 | 123 | 123 | 123 | 22.280: R-5.6.2.2.2-002 | MCX Service Emergency Group Communication cancellation requirements | The MCX Service shall support cancellation of an In-progress Emergency for an MCX Service Group when criteria established by the MCX Service Administrator are met (e.g., timeout). | Subclause 10.6.2.6.1.3 and 10.6.3.9.1. Reference points CSC-2, CSC-3 and CSC-12, and annex B table B.4-1. Reference points CSC-3 and CSC-5, and annex B table B.5-1.
124 | 124 | 124 | 124 | 124 | 22.280: R-5.6.2.2.2-003 | MCX Service Emergency Group Communication cancellation requirements | The MCX Service shall support cancellation of an In-progress Emergency for an MCX Service Group and MCX Service Emergency State for an MCX User by the MCX Service Emergency Group Communication initiator. | Subclause 10.6.2.6.1.3 and 10.6.3.9.1.
125 | 125 | 125 | 125 | 125 | 22.280: R-5.6.2.2.2-004 | MCX Service Emergency Group Communication cancellation requirements | The MCX Service shall notify Affiliated MCX Service Group Members of the cancellation of the In-progress Emergency and the identity of the cancelling MCX User. | Subclause 10.6.2.6.1.3 and 10.6.3.9.1. | The information flow from the MCPTT server to the MCPTT client is not defined and the description for the procedure does not mention the indication of the identity if the cancelling MCPTT user. | Message flow table for server to client is missing
126 | 126 | 126 | 126 | 126 | 22.280: R-5.6.2.2.2-005 | MCX Service Emergency Group Communication cancellation requirements | The MCX Service shall provide a mechanism for an MCX Service Administrator to authorize an MCX User to cancel in-progress Emergencies. | Reference points CSC-4, CSC-11 and annex B table B.3-1.
[5 empty] | 22.280: 5.6.2.3 | MCX Service Imminent Peril Group Communication
[5 empty] | 22.280: 5.6.2.3.1 | MCX Service Imminent Peril Group Communication requirements
129 | 129 | 129 | 129 | 129 | 22.280: R-5.6.2.3.1-001 | MCX Service Imminent Peril Group Communication | The MCX Service shall support Imminent Peril group communications from authorized Affiliated MCX Service Group Members. | Subclauses 10.6.2.6.2, 10.6.3.9.2, and reference points CSC-4, CSC-11 and annex B table B.3-1.
130 | 130 | 130 | 130 | 130 | 22.280: R-5.6.2.3.1-002 | MCX Service Imminent Peril Group Communication | The MCX Service (e.g. MCPTT, MCVideo) shall ensure that MCX Service Imminent Peril group communications have priority over all other MCX Service Group transmissions from the same MCX Service, except MCX Service System Communications, MCX Service Emergency Group Communications, MCX Service Emergency Private Communications, and other MCX Service Imminent Peril group communications.
131 | 131 | 131 | 131 | 131 | 22.280: R-5.6.2.3.1-003 | MCX Service Imminent Peril Group Communication | The MCX Service shall be capable of changing an MCX Service Group communication in progress to an Imminent Peril group communication. | Subclause 10.6.2.6.2.2 and 10.6.3.9.2.
132 | 132 | 132 | 132 | 132 | 22.280: R-5.6.2.3.1-004 | MCX Service Imminent Peril Group Communication | MCX Service Imminent Peril group communications, including their content and signalling, shall have pre-emptive priority over all other types of MCX Service communications from the same MCX Service, except MCX Service Emergency Group Communications, MCX Service Emergency Private Communications, MCX Service System Communications, and other MCX Service Imminent Peril group communications.
133 | 133 | 133 | 133 | 133 | 22.280: R-5.6.2.3.1-005 | MCX Service Imminent Peril Group Communication | The Affiliated MCX Service Group Members shall be notified when an MCX Service Group communications transitions to In-progress Imminent Peril status. | Subclause 10.6.2.6.2.2 and 10.6.3.9.2. |  | Message flow table for server to client is missing
134 | 134 | 134 | 134 | 134 | 22.280: R-5.6.2.3.1-006 | MCX Service Imminent Peril Group Communication | While Imminent Peril status is maintained for an MCX Service Group communications, the MCX Service shall provide the MCX Service User ID of the initiator of the Imminent Peril status and an indication that it is an Imminent Peril group communication to existing and Late communication entry Affiliated MCX Service Group Members. |  |  | Message flow table for server to client is missing
135 | 135 | 135 | 135 | 135 | 22.280: R-5.6.2.3.1-007 | MCX Service Imminent Peril Group Communication | The MCX Service shall add the Imminent Peril priority to the group when an In-progress Imminent Peril on that group is initiated. | Subclause 10.6.2.6.2.2 and 10.6.3.9.2.
136 | 136 | 136 | 136 | 136 | 22.280: R-5.6.2.3.1-008 | MCX Service Imminent Peril Group Communication | The MCX Service shall remove the Imminent Peril priority associated with the MCX Service Group when the In-progress Imminent Peril status of that MCX Service Group is cancelled. Editor's note: The interaction of MCX Service Emergency Communication and Imminent Peril Communication is FFS. | Subclauses 10.6.2.6.2.3 and 10.6.3.9.2.
137 | 137 | 137 | 137 | 137 | 22.280: R-5.6.2.3.1-009 | MCX Service Imminent Peril Group Communication | The MCX Service shall provide a mechanism for an MCX Service Administrator to configure which MCX Service Group (i.e., user's selected group or dedicated imminent peril group) shall be used for the Imminent Peril communications for an MCX User. | Reference points CSC-4, CSC-11 and annex B table B.3-1. Reference points CSC-2, CSC-3 and CSC-12, and annex B table B.4-1.
[5 empty] | 22.280: 5.6.2.3.2 | MCX Service Imminent Peril Group Communication cancellation requirements
139 | 139 | 139 | 139 | 139 | 22.280: R-5.6.2.3.2-001 | MCX Service Imminent Peril Group Communication cancellation requirements | The MCX Service shall support cancellation of an In-progress Imminent Peril by an authorized MCX User. | Subclauses 10.6.2.6.2.3 and 10.6.3.9.2. | On-network only
140 | 140 | 140 | 140 | 140 | 22.280: R-5.6.2.3.2-002 | MCX Service Imminent Peril Group Communication cancellation requirements | The MCX Service shall provide a mechanism for an MCX Service Administrator to authorize MCX Service Users to cancel an In-progress Imminent Peril. | Reference points CSC-4, CSC-11 and annex B table B.3-1.
141 | 141 | 141 | 141 | 141 | 22.280: R-5.6.2.3.2-003 | MCX Service Imminent Peril Group Communication cancellation requirements | The MCX Service shall support cancellation of an In-progress Imminent Peril by the Imminent Peril group communication initiator. | Subclauses 10.6.2.6.2.3 and 10.6.3.9.2. | On-network only
142 | 142 | 142 | 142 | 142 | 22.280: R-5.6.2.3.2-004 | MCX Service Imminent Peril Group Communication cancellation requirements | The MCX Service shall support cancellation of an In-progress Imminent Peril when criteria created by the MCX Service Administrator are met. | Reference points CSC-2, CSC-3 and CSC-12, and annex B table B.4-1.
[5 empty] | 22.280: 5.6.2.4 | MCX Service Emergency Alert
[5 empty] | 22.280: 5.6.2.4.1 | MCX Service Emergency Alert requirements
145 | 145 | 145 | 145 | 145 | 22.280: R-5.6.2.4.1-001 | MCX Service Emergency Alert | The MCX Service shall support an MCX Service Emergency Alert capability, which on initiation by an MCX User shall put that MCX User into the MCX Service Emergency State and cause that MCX UE to send an MCX Service Emergency Alert. | Subclauses 10.7.2.4.1, 10.7.3.4, 10.7.3.6 for private calls. Subclauses 10.6.2.6.3 and 10.6.3.9.3 for group calls.
146 | 146 | 146 | 146 | 146 | 22.280: R-5.6.2.4.1-002 | MCX Service Emergency Alert | The MCX Service shall provide a means for an authorized user to be able to activate the MCX Service Emergency Alert capability. | Reference points CSC-4, CSC-11 and annex B table B.3-1.
147 | 147 | 147 | 147 | 147 | 22.280: R-5.6.2.4.1-003 | MCX Service Emergency Alert | The MCX Service Emergency Alert shall contain the following information: Location, MCX Service User ID and MCX Service Group ID (i.e., user's selected group or dedicated MCX Service Emergency Group, as per group configuration) and the user's Mission Critical Organization name. | Subclause 10.7.2.1.5, 10.6.2.6.3.1 and 10.6.2.2.1, and 10.6.3.2.5 | Some parameters such as Mission Critical Organization are missing. | 10.6.2.2.3 for client to server applies; does not contain location or organisation name; also no server to client message flow table
148 | 148 | 148 | 148 | 148 | 22.280: R-5.6.2.4.1-004 | MCX Service Emergency Alert | The MCX Service Emergency Alert shall be distributed to affiliated members of the group that was used in the MCX Service Emergency Alert. | Reference points CSC-4, CSC-11 and annex B table B.3-1. |  | No server to client message flow table
149 | 149 | 149 | 149 | 149 | 22.280: R-5.6.2.4.1-004a | MCX Service Emergency Alert | For an MCX Service Emergency Private Communication the MCX Service Emergency Alert shall be distributed to the MCX User that the communication was initiated to. | Reference points CSC-4, CSC-11 and annex B table B.3-1. |  | No server to client message flow table
150 | 150 | 150 | 150 | 150 | 22.280: R-5.6.2.4.1-005 | MCX Service Emergency Alert | The MCX Service shall provide a mechanism for an authorized MCX User to configure an MCX Service Emergency Alert to send a notification to MCX Users within a configurable geographic area of the MCX User entering the MCX Service Emergency State, independent of the MCX Service Group Membership. |  |  | Needs to be configured in service data, but also parameter for area needed in user specific or service specific data; emergency alert flow needs to have location parameter send request
151 | 151 | 151 | 151 | 151 | 22.280: R-5.6.2.4.1-006 | MCX Service Emergency Alert | The MCX UE shall maintain knowledge of the MCX Service Emergency State, until cancelled. | Subclauses 10.7.2.4.1, 10.7.3.4, 10.7.3.6 for private calls. Subclauses 10.6.2.6.3 and 10.6.3.9.3 for group calls.
152 | 152 | 152 | 152 | 152 | 22.280: R-5.6.2.4.1-007 | MCX Service Emergency Alert | Until the MCX Service Emergency State is cancelled on the MCX UE, all MCX Service Group communications or Private Communications transmissions by the MCX User shall be an MCX Service Emergency Group Communication or Emergency Private Communication. | Subclauses 10.7.2.4.1, 10.7.3.4, 10.7.3.6 for private calls. Subclauses 10.6.2.6.3 and 10.6.3.9.3 for group calls.
153 | 153 | 153 | 153 | 153 | 22.280: R-5.6.2.4.1-008 | MCX Service Emergency Alert | The MCX UE shall be configurable as to which group (i.e., user's selected group or dedicated MCX Service Emergency Group) or MCX User is used for the MCX Service Emergency communications. | Reference points CSC-4, CSC-11 and annex B table B.3-1. Reference points CSC-2, CSC-3 and CSC-12, and annex B table B.4-1.
154 | 154 | 154 | 154 | 154 | 22.280: R-5.6.2.4.1-009 | MCX Service Emergency Alert | The MCX UE shall immediately affiliate to the group configured for MCX Service Emergency Group Communication, if not already affiliated to the group, after activating an MCX Service Emergency Alert.
155 | 155 | 155 | 155 | 155 | 22.280: R-5.6.2.4.1-010 | MCX Service Emergency Alert | The MCX Service shall provide a mechanism for an MCX Service Administrator to configure how an MCX User is notified of an incoming MCX Service Emergency Alert (e.g., visual, audio). |  | Configuration is missing.
156 | 156 | 156 | 156 | 156 | 22.280: R-5.6.2.4.1-011 | MCX Service Emergency Alert | The MCX Service shall provide a mechanism for an MCX User to configure, subject to MCX Service Policy, how they are notified of an incoming MCX Service Emergency Alert (e.g., visual, audio). |  | Configuration is missing.
157 | 157 | 157 | 157 | 157 | 22.280: R-5.6.2.4.1-012 | MCX Service Emergency Alert | The MCX Service shall provide a mechanism for an MCX Service Administrator to configure which MCX Service Group (i.e., user's selected group or dedicated MCX Service Emergency Group) or MCX User (e.g., dispatcher) is used for the MCX Service Emergency Alert by an MCX User. | Reference points CSC-4, CSC-11 and annex B table B.3-1. Reference points CSC-2, CSC-3 and CSC-12, and annex B table B.4-1.
[5 empty] | 22.280: 5.6.2.4.2 | MCX Service Emergency Alert cancellation requirements
159 | 159 | 159 | 159 | 159 | 22.280: R-5.6.2.4.2-001 | MCX Service Emergency Alert cancellation requirements | The MCX UE shall only provide a means for cancelling the MCX Service Emergency State locally by an authorized user of that MCX UE.
160 | 160 | 160 | 160 | 160 | 22.280: R-5.6.2.4.2-002 | MCX Service Emergency Alert cancellation requirements | The MCX Service shall support MCX Service Emergency Alert cancellation by authorized MCX Users. | Subclauses 10.6.2.6.3.2, 10.6.3.9.3.2 for group calls. Subclauses 10.7.2.4.1 and 10.7.3.6 for private calls. Reference points CSC-4, CSC-11 and annex B table B.3-1. |  | Procedures do not include cancellation by an authorised user who is not the initiating party.
161 | 161 | 161 | 161 | 161 | 22.280: R-5.6.2.4.2-003 | MCX Service Emergency Alert cancellation requirements | The MCX Service shall distribute MCX Service Emergency Alert cancellation to all affiliated members of the group identified in the cancellation. | Subclauses 10.6.2.6.3.2 and 10.6.3.9.3.2.
[5 empty] | 22.280: 5.7 | MCX Service User ID
163 | 163 | 163 | 163 | 163 | 22.280: R-5.7-001 | MCX Service User ID | The MCX Service shall provide a mechanism for the creation and deletion of aliases for an MCX User and its associated MCX Service User Profiles by authorized parties. | Reference points CSC-4 and CSC-11, and annex B table B.3-1.
164 | 164 | 164 | 164 | 164 | 22.280: R-5.7-002 | MCX Service User ID | The MCX Service shall provide a mechanism for each MCX Service User ID to be associated with an alphanumeric identifier (with a minimum length of Nc3) (i.e., alias) assigned by an MCX Service Administrator. | Reference points CSC-4 and CSC-11, and annex B table B.3-1. Reference points CSC-3 and CSC-5, and annex B table B.5-1.
165 | 165 | 165 | 165 | 165 | 22.280: R-5.7-003 | MCX Service User ID | All UEs shall provide a configurable capability to display the MCX Service User ID, aliases associated with the MCX Service User ID, with the Selected MCX Service Group, and with the Mission Critical Organization name. | Annex C table C.1-1.
[5 empty] | 22.280: 5.8 | MCX UE management
167 | 167 | 167 | 167 | 167 | 22.280: R-5.8-001 | MCX UE management | An MCX UE shall support one or more MCX Service User Profiles. | Subclause 10.1.4.1 and annex B.3.
168 | 168 | 168 | 168 | 168 | 22.280: R-5.8-002 | MCX UE management | The MCX Service shall provide a mechanism for an MCX Service Administrator and/or authorized MCX User to perform MCX UE Provisioning. | Subclause 10.1.4.1 and annex B.3.
[5 empty] | 22.280: 5.9 | MCX Service User Profile
170 | 170 | 170 | 170 | 170 | 22.280: R-5.9-001 | MCX Service User Profile | The MCX Service shall ensure that each MCX User has at least one associated MCX Service User Profile that records the MCX User's: information, including permissions and privileges with respect to the MCX Service. NOTE: Examples of profile information include: their MCX Service User ID, which MCX Service Groups they are a member of, their Participant type, which authority they belong to, whether they can make/receive Private Communications. | Annex B.3.
171 | 171 | 171 | 171 | 171 | 22.280: R-5.9-002 | MCX Service User Profile | The MCX Service shall provide a means for an MCX Service Administrator to manage the MCX Service User Profile for MCX Users within their authority. | Subclause 10.1.4 and annex B.3.
[5 empty] | 22.280: 5.10 | Support for multiple devices
173 | 173 | 173 | 173 | 173 | 22.280: R-5.10-001 | Support for multiple devices | The MCX Service shall allow an MCX User to log in to multiple MCX UEs concurrently. | Subclause 8.3.1. |  | & 10.1.4.1
174 | 174 | 174 | 174 | 174 | 22.280: R-5.10-002 | Support for multiple devices | The MCX Service shall ensure that the MCX User logs into each MCX UE separately. | Subclause 8.3.1. |  | Not explicitly stated
[5 empty] | 22.280: 5.11 | Location
176 | 176 | 176 | 176 | 176 | 22.280: R-5.11-001 | Location | The MCX Service shall support obtaining and conveying Location information describing the position of the MCX UE. |  | For on-network only.
177 | 177 | 177 | 177 | 177 | 22.280: R-5.11-002 | Location | The MCX Service should support obtaining and conveying high accuracy Location information describing the position of the MCX UE. |  | For on-network only.
178 | 178 | 178 | 178 | 178 | 22.280: R-5.11-003 | Location | The MCX Service shall provide for the flexibility to convey future formats of Location information. |  | Not precluded b the specification. For on-network only.
179 | 179 | 179 | 179 | 179 | 22.280: R-5.11-004 | Location | The MCX Service shall provide a means for MCX Service Administrators to manage the privacy of Location information for MCX Users within their authority.
180 | 180 | 180 | 180 | 180 | 22.280: R-5.11-005 | Location | An authorized MCX User shall be able to control the supplying of Location information by the MCX UE for MCX Service communications.
181 | 181 | 181 | 181 | 181 | 22.280: R-5.11-006 | Location | The conveyed Location information shall be the most recently obtained information about the position of the MCX UE at the time of the Location information conveyance. |  | For on-network only. | 10.14.2.4
182 | 182 | 182 | 182 | 182 | 22.280: R-5.11-007 | Location | The MCX Service shall be capable of configuring and re-configuring one or more Location information update triggers (i.e., identified conditions that, when satisfied, cause the MCX UE to report its current Location information). | Subclause 10.14.2.1. | For on-network only.
183 | 183 | 183 | 183 | 183 | 22.280: R-5.11-008 | Location | The MCX Service shall be able to modify Location information update triggers of an MCX User while the MCX User is on the network. | Subclauses 10.14.2.1 and 10.14.2.4. | For on-network only.
184 | 184 | 184 | 184 | 184 | 22.280: R-5.11-009 | Location | The MCX Service shall provide a means for an MCX UE to send a Location information update whenever a trigger condition is satisfied (e.g., initial registration, distance travelled, elapsed time, cell change, tracking area change, PLMN change, MCX Service communication initiation). | Subclauses 10.14.2.2 and 10.14.2.4. | For on-network only. | No listing of triggers.
185 | 185 | 185 | 185 | 185 | 22.280: R-5.11-010 | Location | The MCX Service shall provide a means for an MCX UE to send a Location information update whenever the MCX User initiates an MCX Service Emergency Alert. | Subclause 10.6.3.2.5. | For off-network only.
186 | 186 | 186 | 186 | 186 | 22.280: R-5.11-011 | Location | The MCX Service shall provide a means for an MCX UE to send a Location information update whenever the MCX User initiates an MCX Service Emergency Group Communication. |  |  | On network only. Requesting condition in 10.14.2.1 Needs trigger listing
187 | 187 | 187 | 187 | 187 | 22.280: R-5.11-012 | Location | The MCX Service shall provide a means for an MCX UE to send a Location information update if the MCX User is in an MCX Service Emergency State and a configured amount of time has passed since the previous location information update. |  |  | Implied by 10.14.2.4 and 10.14.2.1 On network only
188 | 188 | 188 | 188 | 188 | 22.280: R-5.11-013 | Location | The MCX Service shall provide a means for an MCX UE to send a Location information update whenever a trigger condition is satisfied while the MCX User is in MCX Service Emergency State (e.g., initial registration, distance travelled, elapsed time, cell change, tracking area change, PLMN change, MCX Service communication initiation). NOTE 1: The Location information update triggers for an MCX User in an MCX Service Emergency State might be different than the Location information update triggers used when the MCX User is not in an MCX Service Emergency State. |  |  | Implied by 10.14.2.4 and 10.14.2.1 On network only
189 | 189 | 189 | 189 | 189 | 22.280: R-5.11-014 | Location | The MCX Service shall provide a means for an MCX Service Administrator to define geographical areas to be used for Location information update triggers for MCX Users within their authority.
190 | 190 | 190 | 190 | 190 | 22.280: R-5.11-015 | Location | The MCX Service shall provide a means for an MCX UE in a predefined area to send a Location information update whenever a trigger condition configured in an MCX User's active MCX Service User Profile is satisfied (e.g., initial registration, distance travelled, elapsed time, cell change, tracking area change, PLMN change, MCX Service communication initiation). NOTE 2: The Location information update triggers for an MCX User in a predefined area might be different than the Location information update triggers used when the MCX User is not in a predefined area.
[5 empty] | 22.280: 5.12 | Security
192 | 192 | 192 | 192 | 192 | 22.280: R-5.12-001 | Security | The MCX Service shall provide a means to support the confidentiality and integrity of all user traffic and signalling at the application layer. |  | Under SA3 scope.
193 | 193 | 193 | 193 | 193 | 22.280: R-5.12-002 | Security | The MCX Service shall support MCX User with globally unique identities, independent of the mobile subscriber identity (IMSI) assigned by a 3GPP network operator to UEs. | Subclause 8.1.2.
194 | 194 | 194 | 194 | 194 | 22.280: R-5.12-003 | Security | The MCX Service identities shall be part of the MCX Service application service domain. | Subclause 8.
195 | 195 | 195 | 195 | 195 | 22.280: R-5.12-004 | Security | The MCX Service identities shall form the basis of the MCX Service application layer security for the MCX Service. |  | Under SA3 scope.
196 | 196 | 196 | 196 | 196 | 22.280: R-5.12-005 | Security | The MCX Service shall provide the MCX User with a mechanism to perform a single authentication for access to all authorized features. | Subclause 10.2.
197 | 197 | 197 | 197 | 197 | 22.280: R-5.12-006 | Security | The MCX Service shall provide a means for an authorized MCX UE to access selected MCX Service features prior to MCX User authentication. |  | Under SA3 scope.
198 | 198 | 198 | 198 | 198 | 22.280: R-5.12-007 | Security | The MCX Service shall require authentication of the MCX User before service access to all authorized MCX Service features is granted. NOTE: The MCX Service features available are based on the authenticated user identity(s). |  | Under SA3 scope.
199 | 199 | 199 | 199 | 199 | 22.280: R-5.12-008 | Security | Subject to regulatory constraints, the MCX Service shall provide a means to support confidentiality, message integrity, and source authentication for some information exchanges (e.g., MCX Service User Profile management, kill commands) that have the potential to disrupt the operation of the target MCX UE. |  | Under SA3 scope.
200 | 200 | 200 | 200 | 200 | 22.280: R-5.12-009 | Security | The MCX Service shall provide a means to support end-to-end security for all media traffic transmitted between MCX UEs. |  | Under SA3 scope.
201 | 201 | 201 | 201 | 201 | 22.280: R-5.12-010 | Security | End-to-end security shall be supported both within and without network coverage and regardless of whether the traffic is transmitted directly or via the network infrastructure. |  | Under SA3 scope.
202 | 202 | 202 | 202 | 202 | 22.280: R-5.12-011 | Security | Subject to regulatory constraints, the MCX Service shall provide a cryptographic key management service(s). |  | Under SA3 scope.
203 | 203 | 203 | 203 | 203 | 22.280: R-5.12-012 | Security | The cryptographic key management service(s) shall support both pre-provisioning and over-the-air provisioning of cryptographic keys. |  | Under SA3 scope.
204 | 204 | 204 | 204 | 204 | 22.280: R-5.12-013 | Security | The cryptographic key management service(s) shall ensure that cryptographic keys are confidentiality protected, integrity protected and authenticated when delivered over-the-air. |  | Under SA3 scope.
205 | 205 | 205 | 205 | 205 | 22.280: R-5.12-014 | Security | The MCX Service shall provide end-to-end confidentiality and integrity protection to the MCX User Profile when transferred to and/or from and while stored on an MCX Server, an MCX UE or both.
[5 empty] | 22.280: 5.13 | Media quality
207 | 207 | 207 | X | X | 22.280: R-5.13-001 | Media quality | The MCX Service shall have the flexibility to be used with different codecs (audio / video).
[5 empty] | 22.280: 5.14 | Relay requirements
209 | 209 | 209 | 209 | 209 | 22.280: R-5.14-001 | Relay requirements | The MCX Service shall be able to use ProSe Relay capabilities defined in TS 22.278 and TS 22.468 |  | UE-to-network relays are supported, UE-to-UE relays are not supported in Rel-13.
210 | 210 | 210 | 210 | 210 | 22.280: R-5.14-002 | Relay requirements | An MCX UE which is unable to gain service from E-UTRAN should attempt to make use of one or more suitable ProSe UE-to-Network Relay(s) in its proximity (see sub-clause 6.18). | Subclause 10.13.
211 | 211 | 211 | 211 | 211 | 22.280: R-5.14-003 | Relay requirements | In off-network situations ProSe UE-to-UE Relay functionality shall be supported (see sub-clause 7.15) between MCX UEs. |  | ProSe UE-to-UE relay functionality is not provided in Rel-13.
212 | 212 | 212 | 212 | 212 | 22.280: R-5.14-004 | Relay requirements | The MCX Service shall provide a means for an MCX UE in a robot to have a ProSe UE-to-Network Relay capability.
[5 empty] | 22.280: 5.15 | Gateway requirements
214 | 214 | 214 | 214 | 214 | 22.280: R-5.15-001 | Gateway requirements | The MCX Service system shall be accessible via gateway MCX UEs by MCX Users.
[5 empty] | 22.280: 5.16 | Control and management by Mission Critical Organizations
[5 empty] | 22.280: 5.16.1 | Overview
[5 empty] | 22.280: 5.16.2 | General requirements
218 | 218 | 218 | 218 | 218 | 22.280: R-5.16.2-001 | Control and management by Mission Critical Organizations | The MCX Service shall be able to support multiple Mission Critical Organizations, each with their own MCX Users and MCX Service Groups, on the same MCX Service system. | Reference points CSC-4, CSC-11, CSC-2, CSC-3 and CSC-13, and annex B.3 and annex B.4. |  | Not precluded
219 | 219 | 219 | 219 | 219 | 22.280: R-5.16.2-002 | Control and management by Mission Critical Organizations | The MCX Service shall provide a means by which Mission Critical Organizations designate and manage (i.e., add, delete, change authorizations, etc.) MCX Service Administrators with authority to manage users, groups, other MCX Service Administrators, security controls, and other mission affecting parameters (e.g., authorizations and priorities) of the MCX Service. | Reference points CSC-4, CSC-11, CSC-2, CSC-3 and CSC-13, and annex B.3 and annex B.4. |  | Not precluded
220 | 220 | 220 | 220 | 220 | 22.280: R-5.16.2-003 | Control and management by Mission Critical Organizations | The MCX Service shall protect the operational privacy of Mission Critical Organizations by providing effective separation between the administrative and security management (e.g., key) parameters of those organizations except as authorized by the Mission Critical Organizations involved. |  |  | Security solution in 33.179 is a single domain solution
221 | 221 | 221 | 221 | 221 | 22.280: R-5.16.2-004 | Control and management by Mission Critical Organizations | The MCX Service shall protect the administrative and security management parameters of Mission Critical Organizations from viewing and manipulation by individuals (including those within and outside of the mission critical organization) not explicitly authorized by the Mission Critical Organization.
222 | 222 | 222 | 222 | 222 | 22.280: R-5.16.2-005 | Control and management by Mission Critical Organizations | The MCX Service shall provide a means by which Mission Critical Organizations may share subsets of their administrative and security parameters with other Mission Critical Organizations. NOTE: The purposes of these requirements protect the operational security of organizations while still allowing for interworking of MCX UE and Users under the control of the Mission Critical Organizations.
[5 empty] | 22.280: 5.16.3 | Operational visibility for Mission Critical Organizations
224 | 224 | 224 | 224 | 224 | 22.280: R-5.16.3-001 | Operational visibility for Mission Critical Organizations | The MCX Service shall provide a means by which an MCX Service Administrator associated with a Mission Critical Organization has visibility into the operational status of the service (e.g., during a natural disaster). |  |  | Implementation specific
[5 empty] | 22.280: 5.17 | General administrative - groups and users
226 | 226 | 226 | 226 | 226 | 22.280: R-5.17-001 | General administrative - groups and users | The MCX Service shall provide a mechanism for an MCX Service Administrator to create and define the membership of MCX Service Groups. | Subclause 10.4.3 for on-network. Annex B.4.
227 | 227 | 227 | 227 | 227 | 22.280: R-5.17-002 | General administrative - groups and users | The MCX Service shall provide a mechanism for an MCX Service Administrator to authorize a user to request an MCX Service Group Communication to one or more MCX Service Groups. |  | Affiliation procedure and group calls procedures. | Group membership list, Annex B.3-2, B.3-3
228 | 228 | 228 | 228 | 228 | 22.280: R-5.17-003 | General administrative - groups and users | The MCX Service shall provide a mechanism for an MCX Service Administrator to determine MCX Users who have the role of a particular Participant type on an MCX Service Group. |  | Not within SA6 scope. | Annex B.3-1
229 | 229 | 229 | 229 | 229 | 22.280: R-5.17-004 | General administrative - groups and users | The MCX Service shall provide mechanisms for an MCX Service Administrator to assign and amend the identifying information of an MCX Service Group (e.g., name, alias). | Reference points CSC-2, CSC-3 and CSC-12, and annex B table B.4-1.
230 | 230 | 230 | 230 | 230 | 22.280: R-5.17-005 | General administrative - groups and users | The MCX Service shall provide a mechanism for an MCX Service Administrator to assign and amend the identifying information of MCX Service User Profiles (e.g., name, identifier, alias). | CSC-4 reference point, annex B.3.
231 | 231 | 231 | 231 | 231 | 22.280: R-5.17-006 | General administrative - groups and users | The MCX Service shall provide a mechanism to notify MCX Users when they become a member of an MCX Service Group or their membership of an MCX Service Group is removed. This notification shall include any provisions required by the MCX User to use the MCX Service Group if the MCX User has been added to the MCX Service Group or remove provisions if the MCX User has been removed from the MCX Service Group. | CSC-2 reference point, annex B.4. |  | 10.1.5.3
232 | 232 | 232 | 232 | 232 | 22.280: R-5.17-007 | General administrative - groups and users | The MCX Service shall provide mechanisms for an MCX Service Administrator to create, amend, delete, and suspend MCX Service User Profiles. | Reference points CSC-4 and CSC-11, and annex B table B.3-1. |  | & 10.1.4.2, 10.1.4.3, 10.1.4.4
233 | 233 | 233 | 233 | 233 | 22.280: R-5.17-008 | General administrative - groups and users | The MCX Service shall enable an MCX Service Administrator to configure which MCX Service Group Members are authorized to select to transmit to an MCX Service Group.
[5 empty] | 22.280: 5.18 | Open interfaces for MCX services
[5 empty] | 22.280: 5.18.1 | Overview
[5 empty] | 22.280: 5.18.2 | Requirements
X | X | 237 | 237 | 237 | 22.280: R-5.18.2-001 | Open interfaces for MCX services | The MCX Service shall be securely accessible via an open interface by an external application. NOTE: Access includes one or more of the following: ability to obtain information on demand or via notification, ability to set parameters, ability to control aspects of the service, and the ability to transmit/receive media to/from the service (e.g. video).
X | X | 238 | 238 | 238 | 22.280: R-5.18.2-002 | Open interfaces for MCX services | The MCX Service shall restrict external access based on MCX Service permissions and authorizations.
X | X | 239 | 239 | 239 | 22.280: R-5.18.2-003 | Open interfaces for MCX services | The open interface for MCX Services shall support control and indication of communication priority.
X | X | 240 | 240 | 240 | 22.280: R-5.18.2-004 | Open interfaces for MCX services | The MCX Service shall be able to authenticate the MCX User connecting to the MCX Service through the open interface.
[5 empty] | 22.280: 5.19 | Media forwarding
[5 empty] | 22.280: 5.19.1 | Service description
[5 empty] | 22.280: 5.19.2 | Requirements
X | X | 244 | 244 | 244 | 22.280: R-5.19.2-001 | Media forwarding | An MCX Service shall provide a mechanism for an authorized MCX User to forward media received within an MCX Group to another MCX User or another MCX Group.
X | X | 245 | 245 | 245 | 22.280: R-5.19.2-002 | Media forwarding | An MCX Service shall provide a mechanism for an authorized MCX User to forward media received from an MCX User to another MCX User or to an MCX Group.
X | X | 246 | 246 | 246 | 22.280: R-5.19.2-003 | Media forwarding | The MCX Service shall provide a mechanism for a MCX UE (whose current user is authorized) to forward a received real time communication in an MCX Group communication to a Group Broadcast Group.
[5 empty] | 22.280: 5.20 | Receipt notification
[5 empty] | 22.280: 5.20.1 | Service description
[5 empty] | 22.280: 5.20.2 | Requirements
X | X | 250 | 250 | 250 | 22.280: R-5.20.2-001 | Receipt notification | The MCX Service shall provide a mechanism for the sender of a real time communication to receive a notification that the communication is being received and/or displayed.
[5 empty] | 22.280: 5.21 | Additional services for MCX Service communications
[5 empty] | 22.280: 5.21.1 | Remotely initiated MCX Service communication
[5 empty] | 22.280: 5.21.1.1 | Overview
[5 empty] | 22.280: 5.21.1.2 | Requirements
X | X | 255 | 255 | 255 | 22.280: R-5.21.1.2-001 | Remotely initiated MCX Service communication | The MCX Service shall provide a mechanism for an authorized MCX User (e.g. dispatch operator) to remotely initiate an MCX Service Private Communication or MCX Service Group Communication from another user's MCX UE.
X | X | 256 | 256 | 256 | 22.280: R-5.21.1.2-002 | Remotely initiated MCX Service communication | The MCX Service shall provide a mechanism for an authorized MCX User (e.g. dispatch operator) to request remote activation of an MCX Service Group Communication from another user's (e.g. officer in the field with wearable camera) MCX UE.
X | X | 257 | 257 | 257 | 22.280: R-5.21.1.2-003 | Remotely initiated MCX Service communication | The MCX Service shall provide a mechanism for an authorized MCX User (e.g. officer in the field with wearable camera) to accept or deny access to an MCX Service Group Communication from their MCX UE.
X | X | 258 | 258 | 258 | 22.280: R-5.21.1.2-004 | Remotely initiated MCX Service communication | The MCX Service shall provide a mechanism for an MCX User to request an authorized MCX User (e.g., a dispatcher) to send an MCX Communication (e.g., video or data) to the MCX UE (downlink pull). NOTE: A video could be stored on the MCX UE or taken on line by the camera.
[5 empty] | 22.280: 5.21.2 | Remotely terminated MCX Service communication
[5 empty] | 22.280: 5.21.2.1 | Requirements
261 | 261 | 261 | 261 | 261 | 22.280: R-5.21.2.1-001 | Remotely terminated MCX Service communication | The MCX Service shall provide a mechanism for an authorized MCX User (e.g. dispatch operator) to remotely terminate an MCX Service Private Communication or MCX Service Group Communication from another user's MCX UE.
[5 empty] | 22.280: 6 | MCX Service requirements specific to on-network use
[5 empty] | 22.280: 6.1 | General administrative - groups and users
264 | X | X | 264 | X | 22.280: R-6.1-001 | General administrative - groups and users | The MCX Service shall provide a mechanism for an MCX Service Administrator to limit the total number (Nc6) of MCX Service Group Members of an MCX Service Group. | CSC-2, CSC-3 and CSC-12 reference points, and annex B table B.4-2.
265 | X | X | 265 | X | 22.280: R-6.1-002 | General administrative - groups and users | The MCX Service shall provide a mechanism for an MCX Service Administrator to remove MCX Service Groups from the MCX Service system. | CSC-2, CSC-3 and CSC-12 reference points, and annex B table B.4-2.
266 | X | X | 266 | X | 22.280: R-6.1-003 | General administrative - groups and users | The MCX Service shall provide a mechanism for an MCX Service Administrator to disable and re-enable MCX Service Groups. | CSC-2, CSC-3 and CSC-12 reference points, and annex B table B.4-2.
267 | X | X | 267 | X | 22.280: R-6.1-004 | General administrative - groups and users | The MCX Service shall provide a mechanism to log MCX Service Administrators' activities (e.g., cryptographic key updates, MCX Service User Profile changes, password changes, invalid access attempts). |  | Not within SA6 scope?
268 | X | X | 268 | X | 22.280: R-6.1-005 | General administrative - groups and users | The MCX Service shall provide a mechanism for an MCX Service Administrator to define geographic areas that can be associated to dispatchers for the purpose of routing Location dependent communications and alerts, as part of handling MCX Service Private Communication requests and MCX Service Group Communications, when the receiving/alerted party is based on the MCX User's current Location. |  | Not within SA6 scope?
[5 empty] | 22.280: 6.2 | MCX Service communications
[5 empty] | 22.280: 6.2.1 | Notification and acknowledgement for MCX Service Group Communications
X | X | X | 271 | X | 22.280: R-6.2.1-001 | Notification and acknowledgement for MCX Service Group Communications | The MCX Service shall be capable of allowing an MCX Service Group Communication to proceed without prior acknowledgement by any MCX User of that MCX Service Group. | Subclauses 10.6.2.3.1.1.2, 10.6.2.4.1.1.2 and 10.6.2.4.3.2.
X | X | X | 272 | X | 22.280: R-6.2.1-002 | Notification and acknowledgement for MCX Service Group Communications | The MCX Service shall provide a notification and acknowledgement function for an MCX User currently affiliated to an MCX Service Group to acknowledge receipt of an MCX Service Group Communication, if configured to do so. | Subclauses 10.6.2.3.1.1.2 and 10.6.2.4.1.1.1. CSC-2, CSC-3 and CSC-12 reference points, and annex B table B.4-2.
X | X | X | 273 | X | 22.280: R-6.2.1-003 | Notification and acknowledgement for MCX Service Group Communications | The MCX User's acknowledgement may require direct interaction of the MCX UE with the human user, or may be automatically executed by the MCX UE, in accordance with policy established by an MCX Service Administrator. | Subclauses 10.6.2.3..1.1.2 (step5), 10.6.2.4.1.1.2 (step 5) and 10.6.2.4.3.2 (step 5). | The configuration part is missing. | B.4-2 includes a list of members who must acknowledge, but there is not a manual acknowledge parameter configured in the UE
X | X | X | 274 | X | 22.280: R-6.2.1-004 | Notification and acknowledgement for MCX Service Group Communications | If the MCX Service has knowledge that some affiliated members of a group cannot be Participants in an MCX Service Group Communication, the MCX Service shall provide an indication to the requester that the communication is proceeding without all affiliated members, and shall provide the list of the missing members based on policy established by the MCX Service Administrator. | Subclauses 10.6.2.3.1.1.2 (step 7) and 10.6.2.4.1.1.1 (step 7). | Policy is missing.
X | X | X | 275 | X | 22.280: R-6.2.1-005 | Notification and acknowledgement for MCX Service Group Communications | If MCX User(s) are excluded from an MCX Service communication as there is insufficient capacity to support their participation the MCX Service shall notify the MCX User(s) that they have been excluded from the communication for reasons of lack of capacity.
[5 empty] | 22.280: 6.2.2 | Queuing
277 | X | X | X | X | 22.280: R-6.2.2-001 | Queuing | The MCX Service shall prioritize the transmit request queue based on the type of communication (e.g., group, private), urgency of the communication (e.g., general group, MCX Service Emergency, Imminent Peril), attributes (e.g., priority level) of the MCX Service Group (if a group communication), and attributes (e.g., priority level) of the requesting MCX User. | Subclause 10.9.1.2.1. CSC-2, CSC-3 and CSC-12 reference points, and annex B table B.4-1.
278 | X | X | X | X | 22.280: R-6.2.2-002 | Queuing | When prioritizing the transmit queue, the MCX Service may assign higher priority to communications of the MCX Service Groups and MCX Users operating within the boundaries of their jurisdictions, if known. | Subclause 10.9.1.2.1.
279 | X | X | X | X | 22.280: R-6.2.2-003 | Queuing | When prioritizing the transmit queue, the MCX Service may assign higher priority to communications of the MCX Service Groups and MCX Users during hours of operation or while on duty, if known. | Subclause 10.9.1.2.1. | Assumed to be covered by the examples given regarding whether to grant permission to transmit.
280 | X | X | X | X | 22.280: R-6.2.2-004 | Queuing | The MCX Service shall allow MCX Users with queued requests for permission to transmit to cancel their requests. | Subclauses 10.9.1.2.5, 10.9.1.2.6, 10.9.1.2.7 and 10.9.1.3.4.1.
281 | X | X | X | X | 22.280: R-6.2.2-005 | Queuing | If an MCX Service Group Communication request to transmit has been queued, the MCX Service shall provide, upon request, that MCX User's current position in the queue. | Subclauses 10.9.1.2.13, 10.9.1.2.14 and 10.9.1.3.3.
282 | X | X | X | X | 22.280: R-6.2.2-006 | Queuing | If a request for an MCX Service Group Communication is queued, the MCX Service shall provide an indication to the requester when the communication continues. | Subclause 10.9.1.3.1. | Clarification for the requirement may be needed?
[5 empty] | 22.280: 6.3 | General requirements
284 | X | X | 284 | X | 22.280: R-6.3-001 | General requirements | A PLMN shall support multiple MCX Service systems. | Subclause 6.
285 | X | X | 285 | X | 22.280: R-6.3-002 | General requirements | An MCX Service system shall be capable of providing MCX Services to MCX Users in multiple PLMNs. | Subclause 6.
286 | X | X | 286 | X | 22.280: R-6.3-003 | General requirements | The MCX Service shall provide a means by which changes performed by an MCX Service Administrator take effect immediately. |  |  | Implementation specific
287 | X | X | 287 | X | 22.280: R-6.3-004 | General requirements | The MCX Service shall provide a means by which changes performed by an MCX Service Administrator take effect at a specified date/time. |  |  | Implementation specific
[5 empty] | 22.280: 6.4 | General MCX Service Group Communications
[5 empty] | 22.280: 6.4.1 | General aspects
290 | X | X | 290 | X | 22.280: R-6.4.1-001 | General MCX Service Group Communications | Interruption to an MCX Service Group Communication shall be minimized when participants move from one area to another. |  | Not within SA6 scope?
[5 empty] | 22.280: 6.4.2 | Group status/information
292 | X | X | 292 | X | 22.280: R-6.4.2-001 | Group status/information | The MCX Service shall provide a mechanism by which an authorized MCX User determines which MCX Service Groups have at least one other MCX User affiliated.
293 | X | X | 293 | X | 22.280: R-6.4.2-002 | Group status/information | The MCX Service shall provide a mechanism by which an authorized MCX UE determines what MCX Service Groups have at least one active receiving member.
294 | X | X | 294 | X | 22.280: R-6.4.2-003 | Group status/information | The MCX Service shall provide a mechanism by which an authorized MCX UE determines that a number (Nc1) of receiving members are present for an MCX Service Group.
295 | X | X | 295 | X | 22.280: R-6.4.2-004 | Group status/information | The MCX Service shall provide a mechanism by which an authorized MCX UE determines that a particular receiving member(s) is present for an MCX Service Group.
296 | X | X | 296 | X | 22.280: R-6.4.2-005 | Group status/information | The MCX Service shall provide a notification, for example audio and/or visual, to a user that there are no members on an MCX Service Group being used/monitored by the user and that the user is the only user affiliated to that MCX Service Group.
297 | X | X | 297 | X | 22.280: R-6.4.2-006 | Group status/information | The MCX Service shall provide a mechanism by which an authorized MCX User can determine which MCX Service Group(s) another MCX User has affiliated to. | Reference points CSC-4 and CSC-11, and annex B table B.3-2. |  | Parameter only authorises to request the list, no mechanism for requesting the list.
298 | X | X | 298 | X | 22.280: R-6.4.2-007 | Group status/information | The MCX Service shall provide a mechanism by which an authorized MCX User can determine which MCX Service Group(s) another MCX User has selected.
[5 empty] | 22.280: 6.4.3 | Identification
300 | X | X | 300 | X | 22.280: R-6.4.3-001 | Identification | The MCX Service shall provide the MCX Service User ID, associated MCX Service User ID alias(es), MCX Service Group ID, group aliases and, if available, the identity of the Mission Critical Organization name of the transmitting Participant to the receiving MCX UEs unless the transmitting Participant's identity is restricted. | Reference points CSC-2, CSC-3 and CSC-12, and annex B table B.4-1. | Only the user ID is transmitted.
301 | X | X | 301 | X | 22.280: R-6.4.3-002 | Identification | The MCX Service shall present users with human readable identifiers (with a minimum length of Nc3) for MCX Users (i.e., MCX Service User ID alias(es)) and for the MCX Service Groups (i.e., group alias(es)). | Reference points CSC-2, CSC-3 and CSC-12, and annex B table B.4-1. | The aliases are not handled in TS 23.179.
[5 empty] | 22.280: 6.4.4 | Membership/affiliation
303 | X | X | 303 | X | 22.280: R-6.4.4-001 | Membership/affiliation | The MCX Service shall support automatic affiliation of the MCX UE to a Group-Broadcast Group or User-Broadcast Group within that MCX Service. | Subclause 10.4.3. | Automatic affiliation clearly specified for group creation, but not for group-broadcast group. Or should we consider that NOTE in table B.4-2 is enough? | Automatic affiliation is only specified for user regroup, not broadcast group. Needs to be added.
304 | X | X | 304 | X | 22.280: R-6.4.4-002 | Membership/affiliation | The MCX Service shall support an MCX User's ability to revoke his affiliation with an MCX Service Group. | Subclause 10.3.4.1, 10.3.4.2 and 10.3.4.3.
[5 empty] | 22.280: 6.4.5 | Membership/affiliation list
306 | X | X | 306 | X | 22.280: R-6.4.5-001 | Membership/affiliation list | The MCX Service shall provide, upon request, the list of currently affiliated members on an MCX Service Group to an authorized user regardless of the user's affiliation. | Reference points CSC-2, CSC-3 and CSC-12, and annex B table B.4-2. |  | Affiliated users not in the list
307 | X | X | 307 | X | 22.280: R-6.4.5-002 | Membership/affiliation list | The MCX Service shall provide a mechanism for an MCX Service Administrator to authorize an MCX User to request the list of currently affiliated members on an MCX Service Group regardless of the MCX User's affiliation or group membership. |  | Configuration is missing. | Authorisation to request list of members of an MCPTT group is present in B.4-2
308 | X | X | 308 | X | 22.280: R-6.4.5-003 | Membership/affiliation list | The MCX Service shall provide, upon request, the list of currently affiliated members of an MCX Service Group to an authorized MCX UE. | Reference points CSC-2, CSC-3 and CSC-12, and annex B table B.4-2. |  | Affiliated users not in the list
309 | X | X | 309 | X | 22.280: R-6.4.5-004 | Membership/affiliation list | When a list of affiliated members is provided, the list shall reference each member by MCX Service User ID and/or associated aliases.
310 | X | X | 310 | X | 22.280: R-6.4.5-005 | Membership/affiliation list | The MCX Service shall provide, upon request, the current list of members of an MCX Service Group to an authorized user. | Reference points CSC-2, CSC-3 and CSC-12, and annex B tables B.4-1 and B.4-2.
311 | X | X | 311 | X | 22.280: R-6.4.5-006 | Membership/affiliation list | The MCX Service shall provide, upon request, the current list of members of an MCX Service Group to an authorized MCX UE regardless of the MCX UE's membership. | Reference points CSC-2, CSC-3 and CSC-12, and annex B table B.4-1.
312 | X | X | 312 | X | 22.280: R-6.4.5-007 | Membership/affiliation list | The MCX Service shall provide a mechanism for an MCX Service Administrator to authorize an MCX User to request the complete list of members of an MCX Service Group, regardless of the MCX User's membership. |  | Configuration is missing. | Authorisation parameter exists in table B.4-2
313 | X | X | 313 | X | 22.280: R-6.4.5-008 | Membership/affiliation list | When a list of members is provided, the list shall reference each member by MCX Service User ID and/or associated aliases.
[5 empty] | 22.280: 6.4.6 | Authorized user remotely changes another MCX User's affiliated and/or Selected MCX Service Group(s)
[5 empty] | 22.280: 6.4.6.1 | Mandatory change
316 | X | X | 316 | X | 22.280: R-6.4.6.1-001 | Mandatory change | The MCX Service shall provide a mechanism that allows an authorized MCX User (e.g., dispatcher) to change an on-network MCX User's Selected MCX Service Group(s) and then the MCX Service shall send a notification to the on-network MCX User.
317 | X | X | 317 | X | 22.280: R-6.4.6.1-002 | Mandatory change | The MCX Service shall provide a mechanism that allows an authorized MCX User (e.g., dispatcher) to make changes to the group(s) that an on-network MCX User is affiliated to and then the MCX Service shall send a notification to the on-network MCX User. | Subclauses 10.3.2.7, 10.3.2.8, 10.3.5.1.1 and 10.3.5.2.1. Reference points CSC-4 and CSC-11, and annex B table B.3-2.
318 | X | X | 318 | X | 22.280: R-6.4.6.1-003 | Mandatory change | The MCX Service shall provide a mechanism that allows an authorized MCX User (e.g., dispatcher) to change multiple other on-network MCX Users' Affiliated MCX Service Group(s) to a specific MCX Service Group, and the MCX Service shall notify this to the on-network MCX Users. | Subclauses 10.3.2.7, 10.3.2.8, 10.3.5.1.1 and 10.3.5.2.1. Reference points CSC-4 and CSC-11, and annex B table B.3-2.
319 | X | X | 319 | X | 22.280: R-6.4.6.1-004 | Mandatory change | The MCX Service shall provide a mechanism that allows an authorized MCX User (e.g., dispatcher) to change multiple other on-network MCX Users' Selected MCX Service Group(s) to a specific MCX Service Group, and the MCX Service shall notify this to the on-network MCX Users.
[5 empty] | 22.280: 6.4.6.2 | Negotiated change
321 | X | X | 321 | X | 22.280: R-6.4.6.2-001 | Negotiated change | The MCX Service shall provide a mechanism that allows an authorized MCX User (e.g., dispatcher) to send a notification that proposes that another on-network MCX User should affiliate to a specific MCX Service Group. | Subclauses 10.3.2.7, 10.3.2.8, 10.3.5.1.2. Reference points CSC-4 and CSC-11, and annex B table B.3-2.
322 | X | X | 322 | X | 22.280: R-6.4.6.2-002 | Negotiated change | The MCX Service shall provide a mechanism that allows an authorized MCX User (e.g., dispatcher) to send a notification that proposes that multiple other on-network MCX Users should affiliate to a specific MCX Service Group. | Subclauses 10.3.2.7, 10.3.2.8, 10.3.5.1.2. Reference points CSC-4 and CSC-11, and annex B table B.3-2.
323 | X | X | 323 | X | 22.280: R-6.4.6.2-003 | Negotiated change | The MCX Service shall provide a mechanism that allows an authorized MCX User (e.g., dispatcher) to send a notification that proposes that another on-network MCX User should select a specific MCX Service Group.
324 | X | X | 324 | X | 22.280: R-6.4.6.2-004 | Negotiated change | The MCX Service shall provide a mechanism that allows an authorized MCX User (e.g., dispatcher) to send a notification that proposes that multiple on-network MCX Users should select a specific MCX Service Group.
325 | X | X | 325 | X | 22.280: R-6.4.6.2-005 | Negotiated change | The MCX Service shall provide a mechanism to the on-network MCX User to accept or reject a proposed change in selected or affiliated MCX Service Group(s). | Subclauses 10.3.2.7, 10.3.2.8, 10.3.5.1.2. Reference points CSC-4 and CSC-11, and annex B table B.3-2.
326 | X | X | 326 | X | 22.280: R-6.4.6.2-006 | Negotiated change | The MCX Service shall provide a notification to the authorized MCX User (e.g., dispatcher) if the change that they proposed to another on-network MCX User(s) affiliated/Selected MCX Service Group was accepted/rejected by the MCX User(s). | Subclauses 10.3.2.7, 10.3.2.8, 10.3.5.1.2. Reference points CSC-4 and CSC-11, and annex B table B.3-2.
[5 empty] | 22.280: 6.4.7 | Prioritization
328 | X | X | 328 | X | 22.280: R-6.4.7-001 | Prioritization | The MCX Service shall provide a mechanism to establish, dynamically and in real-time, the relative priorities of different MCX Service Group Communications with respect to transport. | Subclause 10.11.
329 | X | X | 329 | X | 22.280: R-6.4.7-002 | Prioritization | The MCX Service shall provide a mechanism to establish, dynamically and in real-time, the relative priorities of different MCX Service Group Communications with respect to presentation. |  |  | Priority of the group in B.4-2 could be provided to the UE
330 | X | X | 330 | X | 22.280: R-6.4.7-003 | Prioritization | The MCX Service shall provide a mechanism to establish, dynamically and in real-time, the relative priorities of MCX Service Groups Communications and other traffic with respect to transport. | Subclause 10.11.
331 | X | X | 331 | X | 22.280: R-6.4.7-004 | Prioritization | The MCX Service shall provide a mechanism to establish, dynamically and in real-time, the relative priorities of MCX Service Groups Communications and other traffic with respect to presentation. |  |  | Priority of the group in B.4-2 could be provided to the UE
[5 empty] | 22.280: 6.4.8 | Relay requirements
333 | X | X | 333 | X | 22.280: R-6.4.8-001 | Relay requirements | The MCX UE-to-Network Relay service shall provide on-network MCX Service to MCX UEs not currently connected to the serving network. |  | General requirement about UE-to-network relays.
[5 empty] | 22.280: 6.4.9 | Administrative
335 | X | X | 335 | X | 22.280: R-6.4.9-001 | Administrative | The MCX Service shall provide a mechanism for an MCX Service Administrator to configure the conditions under which MCX Service communications shall be terminated (e.g., last Participant leaving, second last Participant leaving, initiator leaving). |  | Configuration is missing.
336 | X | X | X | X | 22.280: R-6.4.9-002 | Administrative | The MCX Service shall provide a mechanism for MCX Service Administrators to configure the maximum allowed time duration for MCX Service Group communications to remain active. | Reference points CSC-2, CSC-3 and CSC-12 and annex B table B.4-2.
337 | X | X | X | X | 22.280: R-6.4.9-003 | Administrative | The MCX Service shall provide a mechanism for an MCX Service Administrator to determine how many MCX Users shall remain participating for MCX Service Group Communications to remain active. |  | Configuration is missing.
338 | X | X | 338 | X | 22.280: R-6.4.9-004 | Administrative | The MCX Service shall provide a mechanism for an MCX Service Administrator to configure MCX Service Groups to be receive-only for specified MCX Service Group Members. | Reference points CSC-2, CSC-3 and CSC-12 and annex B table B.4-2.
339 | X | X | X | X | 22.280: R-6.4.9-005 | Administrative | The MCX Service shall provide a mechanism for an MCX Service Administrator to set the preferred codecs for an MCX Service Group. | Reference points CSC-2, CSC-3 and CSC-12 and annex B table B.4-2.
340 | X | X | 340 | X | 22.280: R-6.4.9-006 | Administrative | The MCX Service shall provide a mechanism for an MCX Service Administrator to confine use of an MCX Service Group to MCX Service Group Members in a particular geographic area. |  | Configuration is missing.
[5 empty] | 22.280: 6.5 | Broadcast Group
[5 empty] | 22.280: 6.5.1 | General Broadcast Group Communication
343 | X | X | X | X | 22.280: R-6.5.1-001 | General Broadcast Group Communication | The MCX Service shall deliver an on-Network Broadcast Group Communication within that MCX Service to the members of a Broadcast Group who are on-Network, and who may be all of the MCX Service system users, or a subset thereof. | Subclauses 10.4.3 and 10.6.2.5. |  | Not precluded. Membership of a broadcast group can be configured as required, as with any other group
344 | X | X | X | X | 22.280: R-6.5.1-002 | General Broadcast Group Communication | The MCX Service shall support Broadcast Group Communications within that MCX Service to a dynamically defined geographic area.
[5 empty] | 22.280: 6.5.2 | Group-Broadcast Group (e.g., announcement group)
346 | X | X | X | X | 22.280: R-6.5.2-001 | Group-Broadcast Group (e.g., announcement group) | The MCX Service shall optionally support termination of all, or a subset of, subordinate group communications within that MCX Service upon initiation of a Broadcast Group Communication transmitted on a Group-Broadcast Group.
[5 empty] | 22.280: 6.5.3 | User-Broadcast Group (e.g., System Communication)
348 | X | X | X | X | 22.280: R-6.5.3-001 | User-Broadcast Group (e.g., System Communication) | The MCX Service shall optionally support termination of all group communications within that MCX Service that are not MCX Service Emergency Group Communications involving those users within the user hierarchy upon initiation of a Broadcast Group Communication transmitted on a User-Broadcast Group.
[5 empty] | 22.280: 6.6 | Dynamic group management (i.e., dynamic regrouping)
[5 empty] | 22.280: 6.6.1 | General dynamic regrouping
351 | X | X | 351 | X | 22.280: R-6.6.1-001 | General dynamic regrouping | Group Regroup and User Regroup operations shall be manageable by authorized MCX Users. | Subclauses 10.4.3, 10.4.4. Reference points CSC-4 and CSC-11, and annex B table B.3-2.
352 | X | X | 352 | X | 22.280: R-6.6.1-002 | General dynamic regrouping | The temporary group formed by Group Regroup or User Regroup operations shall persist until torn down by an authorized MCX User. | Subclauses 10.4.3 and 10.4.4. | The tearing down of group formed by user regroup is not described. | Note: process for multiple MCPTT systems in 10.4.4.3, but no process described for single system
353 | X | X | 353 | X | 22.280: R-6.6.1-003 | General dynamic regrouping | The priority of the temporary group formed by a Group Regroup or User Regroup operations shall be established by the creator of the group within bounds established by MCX Service Administrators. | Subclause 10.4.2.3, 10.4.2.12, 10.4.2.13, 10.4.4.1 and 10.4.4.2. | The priority is not handled for group creation for user regroup. | Priority leve is provided between servers 10.4.2.12, 10.4.2.13, but not in request, and no administrator bounds configurable
354 | X | X | 354 | X | 22.280: R-6.6.1-004 | General dynamic regrouping | The MCX Service shall enable an MCX Service Administrator to grant and to revoke the authorization of an MCX User to be able to perform dynamic regrouping operations. | Reference points CSC-4 and CSC-11, and annex B table B.3-2.
355 | X | X | 355 | X | 22.280: R-6.6.1-005 | General dynamic regrouping | The MCX Service shall enable an MCX Service Administrator to configure whether a temporary group is encrypted. |  |  | Depends on security level of the group. Definition of group parameters applying to temporary groups is needed.
356 | X | X | 356 | X | 22.280: R-6.6.1-006 | General dynamic regrouping | The temporary group formed by Group Regroup or User Regroup operations shall be treated like any other MCX Service Group, except the ability for a temporary group formed by a Group Regroup operation to be included in another Group Regroup operation. | Subclauses 10.4.3, 10.4.4, 10.4.4.1 (step 2) and 10.4.4.2 (step 2).
[5 empty] | 22.280: 6.6.2 | Group regrouping
[5 empty] | 22.280: 6.6.2.1 | Service description
[5 empty] | 22.280: 6.6.2.2 | Requirements
360 | X | X | 360 | X | 22.280: R-6.6.2.2-001 | Group regrouping | The MCX Service shall provide a means of dynamically combining a multiplicity of groups into a new, temporary group (i.e., to perform a "Group Regroup operation"). | Subclause 10.4.4
361 | X | X | 361 | X | 22.280: R-6.6.2.2-002 | Group regrouping | The MCX Service shall notify MCX Users when and how any of their affiliated groups are affected by a Group Regroup operation including notification of modified security, priority, floor control, and other operational characteristics. | Subclauses 10.4.4.1 (step 5) and 10.4.4.2 (steps 11 and 14)
362 | X | X | 362 | X | 22.280: R-6.6.2.2-003 | Group regrouping | The MCX Service shall provide notification and information to an authorized MCX User if that user is attempting to Group Regroup MCX Service Groups of different security levels, priority levels, and/or floor control methods. | Reference points CSC-2, CSC-3 and CSC-12, and annex B table B.4-2 | Some procedure description is needed.
363 | X | X | 363 | X | 22.280: R-6.6.2.2-004 | Group regrouping | The MCX Service shall enable an authorized MCX User to set the security level of the Group created from a Group Regroup operation. Where an MCX User does not specify the security level the MCX Service shall default the security level to be set to the lowest security level of the constituent Groups. | Subclauses 10.4.4.1 (step 3) and 10.4.4.2 (step 6). Reference points CSC-2, CSC-3 and CSC-12, and annex B table B.4-2 |  | Definition of group parameters applying to temporary groups is needed.
364 | X | X | 364 | X | 22.280: R-6.6.2.2-005 | Group regrouping | The MCX Service shall notify Affiliated MCX Service Group Members of a constituent MCX Service Group when the security level of the MCX Service Group that they are using lowers as a result of a Group Regroup operation. | Subclauses 10.4.4.1 (step 5) and 10.4.4.2 (step 11 and 14). |  | Definition of group parameters applying to temporary groups is needed.
365 | X | X | 365 | X | 22.280: R-6.6.2.2-006 | Group regrouping | The MCX Service shall enable an authorized MCX User to set the priority level of the group formed from a Group Regroup operation. Where an MCX User does not specify the priority level the MCX Service shall default the priority level to be set to the highest priority level of the constituent Groups. | Subclauses 10.4.4.1 (step 3) and 10.4.4.2 (step 6). Reference points CSC-2, CSC-3 and CSC-12, and annex B table B.4-1.
366 | X | X | 366 | X | 22.280: R-6.6.2.2-007 | Group regrouping | Broadcast Groups shall be able to be included in a Group Regroup operation. |  | Not precluded by the specification.
367 | X | X | 367 | X | 22.280: R-6.6.2.2-008 | Group regrouping | The MCX Service shall enable an authorized MCX User or MCX Service Administrator to configure default settings and rules for the operational characteristics of temporary MCX Service Groups resulting from Group Regroup operations (e.g. call start criteria, hang time).
368 | X | X | 368 | X | 22.280: R-6.6.2.2-009 | Group regrouping | The MCX Service shall enable an authorized MCX User to specify the operational characteristics of temporary MCX Service Groups resulting from Group Regroup operations either explicitly, or via pre-defined implicit rules, or via pre-configured default values, or, in case all the constituent Groups have in common the same operational characteristics, to use the common settings.
[5 empty] | 22.280: R-6.6.2.2-010 | Group regrouping | Void
[5 empty] | 22.280: 6.6.3 | Temporary Group-Broadcast Group
371 | X | X | 371 | X | 22.280: R-6.6.3-001 | Temporary Group-Broadcast Group | The MCX Service shall enable an authorized MCX User to create a temporary Group-Broadcast Group from a multiplicity of MCX Service Groups within that MCX Service. | Subclauses 10.6.2.5.1, 10.6.2.5.2 and 10.6.2.5.3.
372 | X | X | 372 | X | 22.280: R-6.6.3-002 | Temporary Group-Broadcast Group | The MCX Service shall only allow the creator of the temporary Group-Broadcast Group to transmit on it. | Subclauses 10.6.2.5.1, 10.6.2.5.2 and 10.6.2.5.3.
[5 empty] | 22.280: 6.6.4 | User regrouping
[5 empty] | 22.280: 6.6.4.1 | Service description
[5 empty] | 22.280: 6.6.4.2 | Requirements
376 | X | X | 376 | X | 22.280: R-6.6.4.2-001 | User regrouping | The MCX Service shall provide a means for combining a multiplicity of MCX Users into a new, temporary group (i.e., to perform a "User Regroup operation"). | Subclause 10.4.3.
377 | X | X | 377 | X | 22.280: R-6.6.4.2-002 | User regrouping | The MCX Service shall provide a means for combining a multiplicity of MCX Users into a new, temporary group based on a parameter or a combination of parameters (e.g., particular geographic area, Participant type). |  |  | Not precluded
378 | X | X | 378 | X | 22.280: R-6.6.4.2-003 | User regrouping | The MCX Service shall provide a mechanism to preconfigure the parameters for a particular User Regroup operation, such that an authorized MCX User activates this preconfigured User Regroup and communicates with this temporary group with minimal delay. NOTE: An example of the use of this functionality is for an MCX User to communicate with particular other MCX Users within a predefined radius of the MCX User's Location. This functionality is likely to be for urgent type communications such as MCX Service Emergency Group Communications. |  | Configuration is missing. | Not precluded
379 | X | X | 379 | X | 22.280: R-6.6.4.2-004 | User regrouping | The MCX Service shall notify MCX Users when they are affected by a User Regroup operation. | Subclause 10.4.3 (step 4).
380 | X | X | 380 | X | 22.280: R-6.6.4.2-005 | User regrouping | The MCX Service shall provide a mechanism for an MCX Service Administrator to configure whether an MCX Service system shall automatically affiliate the MCX Users included in the temporary group created by the User Regroup operation. | Subclause 10.4.3 (step 3). | Configuration is missing.
[5 empty] | 22.280: 6.7 | Private Communication
[5 empty] | 22.280: 6.7.1 | Overview
[5 empty] | 22.280: 6.7.2 | General requirements
384 | X | X | 384 | X | 22.280: R-6.7.2-001 | Private Communication | The MCX Service should provide a mechanism for authorized MCX Users to query whether a particular MCX User is present on the network. | Reference points CSC-4 and CSC-11, and annex B table B.3-2. | Some procedure description needed? | No procedure
385 | X | X | 385 | X | 22.280: R-6.7.2-002 | Private Communication | The MCX Service should provide a mechanism for an MCX Service Administrator to configure which MCX Users, within their authority, are authorized to place a Private Communication (without Floor control). |  | Configuration is missing.
386 | X | X | 386 | X | 22.280: R-6.7.2-003 | Private Communication | The MCX Service should provide a mechanism for authorized MCX Users to query whether a particular MCX User is capable of participating in a Private Communication. | Reference points CSC-4 and CSC-11, and annex B table B.3-2. | Some procedure description needed?
387 | X | X | 387 | X | 22.280: R-6.7.2-004 | Private Communication | The MCX Service shall provide a mechanism by which an MCX User can make a Private Communication to the local dispatcher based on the MCX User's current Location.
388 | X | X | 388 | X | 22.280: R-6.7.2-005 | Private Communication | The MCX Service shall provide a mechanism for the Private Communication (without Floor control) to be set up with the MCX UE designated by the receiving MCX User to be used for Private Communications (without Floor control) when the receiving MCX User has signed on to the MCX Service with multiple MCX UEs. | Subclause 10.7.2.2.1 step 6, 10.7.2.2.2.2 step 5, 10.7.2.3.1 step 8 and 10.7.2.3.2 step 8.
[5 empty] | 22.280: 6.7.3 | Administrative
390 | X | X | 390 | X | 22.280: R-6.7.3-001 | Administrative | The MCX Service should provide a mechanism for an MCX Service Administrator to configure whether the presence on the network of a particular MCX User is available. | Reference points CSC-4 and CSC-11, and annex B table B.3-2.
391 | X | X | 391 | X | 22.280: R-6.7.3-002 | Administrative | The MCX Service should provide a mechanism for an MCX Service Administrator to configure which MCX Users may determine whether a particular MCX User is present on the network. | Reference points CSC-4 and CSC-11, and annex B table B.3-2.
392 | X | X | 392 | X | 22.280: R-6.7.3-003 | Administrative | The MCX Service should provide a mechanism for an MCX Service Administrator to configure whether the ability to participate in Private Communications of a particular MCX User is available. | Reference points CSC-4 and CSC-11, and annex B table B.3-2.
393 | X | X | 393 | X | 22.280: R-6.7.3-004 | Administrative | The MCX Service should provide a mechanism for an MCX Service Administrator to configure which MCX Users may determine whether a particular MCX User is capable of participating in a Private Communication. | Reference points CSC-4 and CSC-11, and annex B table B.3-2. |  | No list of users
394 | X | X | 394 | X | 22.280: R-6.7.3-005 | Administrative | The MCX Service shall provide a mechanism for an MCX Service Administrator to configure which MCX Users, within their authority, are authorized to place a Manual Commencement Private Communication (without Floor control). |  | Configuration is missing. | Table B.3-1
395 | X | X | 395 | X | 22.280: R-6.7.3-006 | Administrative | The MCX Service shall provide a mechanism for an MCX Service Administrator to configure which MCX Users, within their authority, are authorized to place an Automatic Commencement Private Communication (without Floor control). |  | Configuration is missing. | Table B.3-1
396 | X | X | 396 | X | 22.280: R-6.7.3-007 | Administrative | The MCX Service shall provide a mechanism for an MCX Service Administrator to configure for a particular authorized MCX User, a set of MCX Users under the same authority to which a Private Communication (without Floor control) can be made. |  | Configuration is missing. | Table B.3-1
397 | X | X | 397 | X | 22.280: R-6.7.3-008 | Administrative | The MCX Service shall provide a mechanism for an MCX Service Administrator to configure the maximum duration for Private Communication for MCX Users within their authority. NOTE: The maximum duration can be set to infinite. | Reference points CSC-4 and CSC-11, and annex B table B.3-2. |  | Table B.5-2
[5 empty] | 22.280: 6.7.4 | Prioritization
399 | X | X | 399 | X | 22.280: R-6.7.4-001 | Prioritization | The MCX Service shall provide a mechanism to establish, dynamically and in real-time, the relative priorities of Private Communications and Group Communications with respect to transport. | Subclause 10.11.
400 | X | X | 400 | X | 22.280: R-6.7.4-002 | Prioritization | The MCX Service shall provide a mechanism to establish, dynamically and in real-time, the relative priorities of Private Communications and Group Communications with respect to presentation. |  |  | Can use priority of the user and prority of the group
401 | X | X | 401 | X | 22.280: R-6.7.4-003 | Prioritization | The MCX Service shall provide a mechanism to establish, dynamically and in real-time, the relative priorities of different Private Communications with respect to transport. | Subclause 10.11.
402 | X | X | 402 | X | 22.280: R-6.7.4-004 | Prioritization | The MCX Service shall provide a mechanism to establish, dynamically and in real-time, the relative priorities of different Private Communications with respect to presentation. |  |  | Can use priority of the user
403 | X | X | 403 | X | 22.280: R-6.7.4-005 | Prioritization | The MCX Service shall provide a mechanism to establish, dynamically and in real-time, the relative priorities of Private Communications and other traffic with respect to transport. | Subclause 10.11.
404 | X | X | 404 | X | 22.280: R-6.7.4-006 | Prioritization | The MCX Service shall provide a mechanism to establish, dynamically and in real-time, the relative priorities of Private Communications and other traffic with respect to presentation. |  |  | Can use priority of the user
405 | X | X | 405 | X | 22.280: R-6.7.4-007 | Prioritization | The MCX Service shall provide a mechanism to prioritize Private Communications based on the priorities associated with elements of the communication (e.g., service type, requesting identity, and target identity). |  |  | Can make use of the available info
[5 empty] | 22.280: 6.7.5 | Private Communication (without Floor control) commencement requirements
407 | X | X | 407 | X | 22.280: R-6.7.5-001 | Private Communication (without Floor control) commencement requirements | The MCX Service shall provide a means by which an MCX UE initiates a Private Communication (without Floor control) to any MCX User for which the MCX UE's current MCX User is authorized. | Subclauses 10.7.2.2.1 and 10.7.2.2.2. | Configuration part is missing. | List of users in B.3-1. May need to add the call type parameters
408 | X | X | 408 | X | 22.280: R-6.7.5-002 | Private Communication (without Floor control) commencement requirements | The MCX Service shall provide a means by which an MCX User initiates an Automatic Commencement Private Communication (without Floor control) to any MCX User for which the MCX User is authorized. |  | Configuration part is missing. | List of users in B.3-1. May need to add the call type parameters
409 | X | X | 409 | X | 22.280: R-6.7.5-003 | Private Communication (without Floor control) commencement requirements | The MCX Service shall provide a means by which the transmitting authorized MCX User is notified the receiving MCX User received the Private Communication (without Floor control) request. | Subclauses 10.7.2.2.1 (steps 5 and 9) and 10.7.2.2.2 .2 (steps 6, 7b and 9)
[5 empty] | 22.280: 6.7.6 | Private Communication (without Floor control) termination
411 | X | X | 411 | X | 22.280: R-6.7.6-001 | Private Communication (without Floor control) termination | The MCX Service shall provide a mechanism for an MCX User to reject a Private Communication (without Floor control). | Subclauses 10.7.2.1.4, 10.7.2.2.1 (step 9) and 10.7.2.2.2 .2 (step 9)
412 | X | X | 412 | X | 22.280: R-6.7.6-002 | Private Communication (without Floor control) termination | The MCX Service shall provide a means by which an MCX User ends a Private Communication (without Floor control) in which the MCX User is a Participant. | Subclause 10.7.2.2.3.1.
[5 empty] | 22.280: 6.8 | MCX Service priority requirements
[5 empty] | 22.280: 6.8.1 | General
415 | X | X | 415 | X | 22.280: R-6.8.1-001 | MCX Service priority requirements | The MCX Service shall support multiple MCX Service Application priorities, which are mapped to EPS priority levels, based on network operator policy. | Subclause 10.11. | General requirement.
416 | X | X | 416 | X | 22.280: R-6.8.1-002 | MCX Service priority requirements | MCX Service shall support multiple pre-emptive priorities.
417 | X | X | 417 | X | 22.280: R-6.8.1-003 | MCX Service priority requirements | The MCX Service shall provide a mechanism for MCX Service Administrators to create, a pre-emption hierarchy for MCX Service Group transmissions and their associated users (i.e., to facilitate local management of the service and its resources). |  | Configuration is missing. | Can be achieved by group priority settings B.4-2
418 | X | X | 418 | X | 22.280: R-6.8.1-004 | MCX Service priority requirements | The MCX Service shall support MCX Service Groups with the permission to pre-empt other MCX Service communications. | Subclauses 5.2.9.3 and 10.1.5.4. | Any need for procedures description? | Group call tear down procedure or expand 10.6.2.4.1.2?
419 | X | X | 419 | X | 22.280: R-6.8.1-005 | MCX Service priority requirements | In case of resource shortage a communication made to a group with pre-emption permissions shall be given resources to complete this communication by pre-empting lower priority communications. NOTE: An MCX Service communication that needs the use of pre-emption still needs to satisfy the communication setup requirements. | Subclauses 5.2.9.3 and 10.1.5.4. | Any need for procedures description? | Group call tear down procedure or expand 10.6.2.4.1.2?
420 | X | X | 420 | X | 22.280: R-6.8.1-006 | MCX Service priority requirements | MCX Service shall support queuing and retention by priority. |  |  | Needs queued call procedure
421 | X | X | 421 | X | 22.280: R-6.8.1-007 | MCX Service priority requirements | The MCX Service shall provide a mechanism for an MCX Service Administrator to establish the priority hierarchy and characteristics of MCX Service Group transmissions. |  | Configuration is missing. | Can be achieved by group priority settings B.4-2
422 | X | X | 422 | X | 22.280: R-6.8.1-008 | MCX Service priority requirements | The MCX Service shall enable an MCX Service Administrator to prioritize MCX Service Groups in relation to other MCX Service Groups (with respect to transport and presentation). |  | Configuration is missing. | Can be achieved by group priority settings B.4-2
423 | X | X | 423 | X | 22.280: R-6.8.1-009 | MCX Service priority requirements | The MCX Service shall enable an MCX Service Administrator to set the priority for a subset of a Mission Critical Organization's MCX Service Groups relative to other subsets of a Mission Critical Organization's MCX Service Groups subordinate to the MCX Service Administrator's authority. |  | Configuration is missing. | Can be achieved by group priority settings B.4-2
424 | X | X | 424 | X | 22.280: R-6.8.1-010 | MCX Service priority requirements | When determining priority for an MCX Service communication, the MCX Service shall use the MCX User/Participant's attributes (e.g., first/second responder, supervisor, dispatcher, on/off duty) and the MCX Service Group's attributes (e.g., type of group, owning organization of the group, MCX Service Emergency, Imminent Peril). |  |  | Participant type is in B.3-1
425 | X | X | 425 | X | 22.280: R-6.8.1-011 | MCX Service priority requirements | When determining priority for an MCX Service transmission, the MCX Service shall use the MCX User/Participant's attributes (e.g., first/second responder, supervisor, dispatcher, on/off duty) and the MCX Service Group's attributes (e.g., type of group, owning agency of the group, MCX Service Emergency, Imminent Peril). |  |  | Participant type is in B.3-1
426 | X | X | 426 | X | 22.280: R-6.8.1-012 | MCX Service priority requirements | The MCX Service shall provide a means for the attributes used for determining the priority for MCX Users and Groups to influence the Priority and QoS for all MCX UEs associated with the MCX User. |  |  | Participant type is in B.3-1
427 | X | X | 427 | X | 22.280: R-6.8.1-013 | MCX Service priority requirements | Based on the attributes used for determining the priority for MCX Users and Groups, the MCX Service shall provide consistent and deterministic priority for all MCX Users within their Primary MCX Service System. |  |  | Aspects such as participant type, user priority, group priority etc allow the service to be constructed
428 | X | X | 428 | X | 22.280: R-6.8.1-014 | MCX Service priority requirements | Based on the attributes used for determining the priority for MCX Users and Groups, subject to roaming capabilities and operator agreement, the MCX Service shall provide consistent and deterministic priority for all MCX Users that roam into Partner MCX Service Systems. |  |  | Migration not supported
429 | X | X | 429 | X | 22.280: R-6.8.1-015 | MCX Service priority requirements | The MCX Service shall provide a means for an MCX User to monitor the attributes used for determining priority of his/her communications and transmissions. |  |  | List of attributes is available in user and group configuration
430 | X | X | 430 | X | 22.280: R-6.8.1-016 | MCX Service priority requirements | The MCX Service shall provide a means for an authorized MCX User to monitor and affect a change of the attributes used for determining the priority of another MCX User's communications and transmissions. |  |  | List of attributes is available in user and group configuration
[5 empty] | 22.280: 6.8.2 | EPS access controls
432 | X | X | 432 | X | 22.280: R-6.8.2-001 | EPS access controls | The EPS shall, subject to operator policy, provide a means for the MCX Service to influence the modification of the LTE access parameters used by the network to admit MCX UEs within a defined area. NOTE: It is believed that the existing UE network access mechanisms could be utilized to meet the above requirement. | Subclauses 5.2.9 and 10.11. | Any further work needed? | Procedures needed?
[5 empty] | 22.280: 6.8.3 | EPS admission controls
434 | X | X | 434 | X | 22.280: R-6.8.3-001 | EPS admission controls | The EPS shall, subject to operator policy, provide a means for the MCX Service to influence the selection and/or modification of admission and retention controls for the bearers assigned or about to be assigned to an MCX UE based on the MCX User's and MCX Service Group attributes used for the priority determination. NOTE: It is believed that the existing EPS mechanisms for network priority and QoS could be utilized to meet the above requirement. | Subclauses 5.2.9 and 10.11. | Any further work needed? | Procedures needed?
[5 empty] | 22.280: 6.8.4 | EPS scheduling controls
436 | X | X | 436 | X | 22.280: R-6.8.4-001 | EPS scheduling controls | The EPS shall, subject to operator policy, provide a means for the MCX Service to influence the selection and/or modification of the bearer scheduling controls for the bearers assigned or about to be assigned to an MCX UE based on the MCX User's and MCX Service Group attributes used for the priority determination. NOTE: It is believed that the existing EPS mechanisms for network priority and QoS could be utilized to meet the above requirement. | Subclauses 5.2.9 and 10.11. | Any further work needed? | Procedures needed?
[5 empty] | 22.280: 6.8.5 | UE access controls
438 | X | X | 438 | X | 22.280: R-6.8.5-001 | UE access controls | The MCX Service shall allow the MCX UE to temporarily modify selected LTE access parameters, according to configuration established by an MCX Service Administrator in agreement with the operator's policy. NOTE: It is believed that the existing network access mechanisms, e.g., ACDC (see 3GPP TS 22.011 and 3GPP TS 23.122), could be utilized to meet the above requirement. |  |  | Procedures needed?
[5 empty] | 22.280: 6.8.6 | Mobility and load management
[5 empty] | 22.280: 6.8.6.1 | Mission Critical mobility management according to priority
441 | X | X | 441 | X | 22.280: R-6.8.6.1-001 | Mission Critical mobility management according to priority | A Mission Critical System shall minimize the interruption to an on-going MCX Service communication when the UE transitions its connection to that communication from one network to another, taking into account that priority management is done in the visited Mission Critical System.
442 | X | X | 442 | X | 22.280: R-6.8.6.1-002 | Mission Critical mobility management according to priority | Mobility shall be subject to authorization from home and visited networks consistent with operational priority management mechanisms. The authorization may be pre-negotiated or in an ad hoc manner.
[5 empty] | 22.280: 6.8.6.2 | Load management
444 | X | X | 444 | X | 22.280: R-6.8.6.2-001 | Load management | MCX Users shall be able to use dedicated LTE networks as well as public LTE networks. When possible, private LTE networks are preferably used. But public LTE networks may be used e.g., when no private LTE network coverage is available or for lower priority data flows while under an overloaded private LTE network coverage.
445 | X | X | 445 | X | 22.280: R-6.8.6.2-002 | Load management | MCX Services shall be able to propose, according to operational priorities and available resources, adjustments in quality of service and delay of communications.
446 | X | X | 446 | X | 22.280: R-6.8.6.2-003 | Load management | MCX Services shall be able to propose to request to pre-empt other on-going communications (for communications that can be pre-empted).
447 | X | X | 447 | X | 22.280: R-6.8.6.2-004 | Load management | MCX Services shall be able to notify users of actions taken by the dispatcher that result in a change in priority for a data flow.
448 | X | X | 448 | X | 22.280: R-6.8.6.2-005 | Load management | MCX Services shall be able to notify users when the network is not able to provide the requested quality of service.
[5 empty] | 22.280: 6.8.7 | Application layer priorities
[5 empty] | 22.280: 6.8.7.1 | Overview
[5 empty] | 22.280: 6.8.7.2 | Requirements
452 | X | X | 452 | X | 22.280: R-6.8.7.2-001 | Application layer priorities | The MCX Service system shall be able to give application priorities to each communication according to the event in addition to the priority given according to groups. |  |  | Aspects such as participant type, user priority, group priority etc allow the service to be constructed
453 | X | X | 453 | X | 22.280: R-6.8.7.2-002 | Application layer priorities | The EPS shall inform the MCX Service system if a new MCX Service communication cannot be set up. |  | Is it under SA6 scope? | Out of scope - PCC
454 | X | X | 454 | X | 22.280: R-6.8.7.2-003 | Application layer priorities | The MCX Service system shall assign to each communication: an application layer pre-emption capability; a capability to be pre-empted; and an application layer priority value. | Reference points CSC-2, CSC-3 and CSC-13, and annex B table B.4-1.
455 | X | X | 455 | X | 22.280: R-6.8.7.2-004 | Application layer priorities | If there are no MCX Service communications with the capability to be pre-empted, the MCX Service communications with the lowest application layer priorities may be terminated, even if the MCX Service communications are set as not pre-emptable. |  | Stop of established MCPTT calls due to priority is not specified. | Procedures needed?
456 | X | X | 456 | X | 22.280: R-6.8.7.2-005 | Application layer priorities | There shall be at least 8 and preferably 30 configurable levels of priority. |  |  | Priority levels present. Values are stage 3
[5 empty] | 22.280: 6.8.8 | Communication types based on priorities
[5 empty] | 22.280: 6.8.8.1 | MCX Service Emergency Group Communication requirements
459 | X | X | 459 | X | 22.280: R-6.8.8.1-001 | MCX Service Emergency Group Communication requirements | The MCX Service shall be capable of requesting increased priority for all Participants of an MCX Service Emergency Group Communication. |  |  | Not precluded
460 | X | X | 460 | X | 22.280: R-6.8.8.1-002 | MCX Service Emergency Group Communication requirements | The MCX Service may inform affiliated group members that an MCX Service Emergency Group Communication was requested but resources were not available for the communication to be granted.
461 | X | X | 461 | X | 22.280: R-6.8.8.1-003 | MCX Service Emergency Group Communication requirements | The MCX Service shall provide a mechanism for an MCX Service Emergency Group Communication to transmit to a temporary MCX Service Group created by a preconfigured User Regroup operation. NOTE: This type of MCX Service Emergency Group Communication could be used by MCX Users who need to communicate urgently to specific other MCX Users within a predefined radius of their current Location.
462 | X | X | 462 | X | 22.280: R-6.8.8.1-004 | MCX Service Emergency Group Communication requirements | The MCX Service shall ensure that if there is an MCX Emergency Group Communication on one of the MCX Groups that an MCX User is affiliated to, but that user is already in a Private Communication, that the MCX User is notified of the MCX Emergency Group Communication. In the case of MCPTT the Emergency Group Communication is immediately connected to the receiving user except when the existing Private Communication is with Floor control. |  |  | Not precluded
[5 empty] | 22.280: 6.8.8.2 | MCX Service Emergency Private Communication requirements
X | X | X | 464 | X | 22.280: R-6.8.8.2-001 | MCX Service Emergency Private Communication requirements | The MCX Service shall ensure that MCX Emergency Private Communication have the highest priority over all other Private Communications. | Subclause 10.7.2.4.1. | Not precluded by the specification.
X | X | X | 465 | X | 22.280: R-6.8.8.2-002 | MCX Service Emergency Private Communication requirements | The MCX Service shall be capable of requesting increased priority for the Participants of an MCX Emergency Private Communication. | Subclause 10.11.3.
X | X | X | 466 | X | 22.280: R-6.8.8.2-003 | MCX Service Emergency Private Communication requirements | The MCX Service shall be capable of changing a Private Communication in progress to an MCX Emergency Private Communication. | Subclause 10.7.2.4.2
X | X | X | 467 | X | 22.280: R-6.8.8.2-004 | MCX Service Emergency Private Communication requirements | MCX Emergency Private Communications, including their content and signalling, shall have pre-emptive priority over all other types of MCX Service communications, except System Communications, MCX Emergency Group Communications and other MCX Emergency Private Communications.
[5 empty] | 22.280: 6.8.8.3 | Imminent Peril Group Communication requirements
469 | X | X | 469 | X | 22.280: R-6.8.8.3-001 | Imminent Peril Group Communication requirements | The MCX Service shall be capable of requesting increased priority for all Participants of an Imminent Peril group communication. | Subclause 10.11.3.
470 | X | X | 470 | X | 22.280: R-6.8.8.3-002 | Imminent Peril Group Communication requirements | The MCX Service shall maintain knowledge of the Affiliated MCX Service Group Member(s) that initiated the Imminent Peril group communication. |  | Not clearly specified.
471 | X | X | 471 | X | 22.280: R-6.8.8.3-003 | Imminent Peril Group Communication requirements | The MCX Service shall maintain an In-progress Imminent Peril condition for a group from the time the initial Imminent Peril group communication was requested until the In-progress Imminent Peril condition is cancelled. Editor's note: Whether imminent peril and MCX Service Emergency Group Communications can be generalized is FFS. | Subclause 10.6.2.6.2.
[5 empty] | 22.280: 6.8.8.4 | MCX Service Emergency Alert
[5 empty] | 22.280: 6.8.8.4.1 | Requirements
474 | X | X | 474 | X | 22.280: R-6.8.8.4.1-001 | MCX Service Emergency Alert | The MCX Service may allow MCX UEs that are unauthorized, not registered, or authenticated to activate the MCX Service Emergency Alert capability. | Subclause 10.6.2.6.3.1.
475 | X | X | 475 | X | 22.280: R-6.8.8.4.1-002 | MCX Service Emergency Alert | The MCX User shall be notified that the MCX Service Emergency Alert was received by the MCX Service. | Subclause 10.6.2.6.3.1. | Step 5 is MCPTT emergency alert confirmation.
476 | X | X | 476 | X | 22.280: R-6.8.8.4.1-003 | MCX Service Emergency Alert | The MCX Service shall be configurable on how the user is notified (e.g., visual, audio). | Annex C table C.1-1.
477 | X | X | 477 | X | 22.280: R-6.8.8.4.1-004 | MCX Service Emergency Alert | The MCX Service shall maintain knowledge of the MCX Service Emergency State of the MCX UE, until cancelled. | Subclause 10.6.2.6.3.1 and 10.6.2.6.3.2.
478 | X | X | 478 | X | 22.280: R-6.8.8.4.1-005 | MCX Service Emergency Alert | The MCX Service shall inform an MCX UE of active MCX Service Emergency Alerts after successful registration/authentication with the MCX Service.
479 | X | X | 479 | X | 22.280: R-6.8.8.4.1-006 | MCX Service Emergency Alert | The MCX Service shall provide a mechanism for an MCX Service Emergency Alert to transmit to a temporary MCX Service Group created by a preconfigured User Regroup operation. NOTE: This type of MCX Service Emergency Alert could be used by MCX Users who need to communicate urgently to specific other MCX Users within a predefined radius of their current Location. | Subclause 10.6.2.6.3.1. | The description in this subclause does not preclude the scenario of a group formed by user regroup. | To be consistent with group call and regrouped group
[5 empty] | 22.280: 6.8.8.4.2 | MCX Service Emergency Alert cancellation requirements
481 | X | X | 481 | X | 22.280: R-6.8.8.4.2-001 | MCX Service Emergency Alert cancellation requirements | The MCX Service shall allow authorized users to cancel any MCX UE's MCX Service Emergency Alert from the system. | Subclauses 10.6.2.2.4 and 10.6.2.6.3.2. Reference points CSC-4 and CSC-11, and annex B table B.3-2.
482 | X | X | 482 | X | 22.280: R-6.8.8.4.2-002 | MCX Service Emergency Alert cancellation requirements | The MCX Service shall provide a mechanism for an MCX Service Administrator to authorize a user to cancel, from the system, an MCX Service Emergency Alert initiated by another MCX User. | Reference points CSC-4 and CSC-11, and annex B table B.3-2.
[5 empty] | 22.280: 6.9 | IDs and aliases
484 | X | X | 484 | X | 22.280: R-6.9-001 | IDs and aliases | The MCX Service shall provide a mechanism for permanent and temporary assignment of IDs and aliases. |  | Configuration is missing. | Identities and alias in B.3-1
485 | X | X | 485 | X | 22.280: R-6.9-002 | IDs and aliases | The MCX Service shall provide a mechanism for the enforcement of uniqueness of IDs and aliases. | Subclauses 8.1.1, 8.1.2 and 8.1.3. |  | Not precluded
486 | X | X | 486 | X | 22.280: R-6.9-003 | IDs and aliases | The MCX Service shall provide a mechanism for an MCX Service Administrator to configure IDs and aliases. | Reference points CSC-4 and CSC-11, and annex B table B.3-1.
487 | X | X | 487 | X | 22.280: R-6.9-004 | IDs and aliases | The MCX Service shall provide the MCX Service User ID and /or associated aliases, the identity of the Selected MCX Service Group, and, if available, the identity of the Mission Critical Organization name of the transmitting MCX User to all MCX UEs that are receiving for display by each MCX UE. | Subclauses 10.9.1.2.10, 10.9.1.3.1 and annex B table B.4-1. | Only the user ID is transmitted.
[5 empty] | 22.280: 6.10 | MCX Service User Profile management
489 | X | X | 489 | X | 22.280: R-6.10-001 | MCX Service User Profile management | The MCX Service shall be able to dynamically modify one or more pieces of information within the MCX Service User Profile (e.g., the list of MCX Service Groups for which the user has access credentials) while in use by the MCX User. | CSC-4 and CSC-11 reference points.
490 | X | X | 490 | X | 22.280: R-6.10-002 | MCX Service User Profile management | The MCX Service shall provide a means by which an MCX Service Administrator designates that new or updated MCX Service User Profiles are to be installed at the MCX UE for immediate use by the MCX User. | CSC-4 and CSC-11 reference points.
491 | X | X | 491 | X | 22.280: R-6.10-003 | MCX Service User Profile management | The MCX Service shall provide a means by which an MCX Service Administrator designates a particular time and date when new or updated MCX Service User Profiles are to be installed at the MCX UE for use by the MCX User.
492 | X | X | 492 | X | 22.280: R-6.10-004 | MCX Service User Profile management | The MCX Service User Profile shall be construed to be sensitive user information and shall be provided end-to-end confidentiality and integrity protection when transferred between the MCX Service and MCX UE. |  | Under SA3 scope. | Under SA3 scope.
[5 empty] | 22.280: 6.11 | Support for multiple devices
494 | X | X | 494 | X | 22.280: R-6.11-001 | Support for multiple devices | The MCX Service shall provide a notification to the MCX User if the MCX User is already logged on to another MCX UE.
495 | X | X | 495 | X | 22.280: R-6.11-002 | Support for multiple devices | The MCX Service shall provide the mechanisms to allow an MCX User to log off remotely from other MCX UEs.
496 | X | X | 496 | X | 22.280: R-6.11-003 | Support for multiple devices | The MCX Service shall provide the mechanism to allow an authorized MCX User to remotely log off another MCX User from an MCX UE.
[5 empty] | 22.280: 6.12 | Location
498 | X | X | 498 | X | 22.280: R-6.12-001 | Location | The MCX Service shall provide Location information of the transmitting MCX UE to receiving MCX UEs subject to privacy restrictions. | Subclause 10.14. | The location is known in the MCPTT server, but not to the other UEs.
499 | X | X | 499 | X | 22.280: R-6.12-002 | Location | The MCX Service shall support conveyance of Location information provided by 3GPP/LTE location services.
500 | X | X | 500 | X | 22.280: R-6.12-003 | Location | The MCX Service shall provide a means for an authorized MCX User to restrict the dissemination of his Location information.
501 | X | X | 501 | X | 22.280: R-6.12-004 | Location | The MCX Service shall provide end-to-end confidentiality of Location information. |  | Under SA3 remit.
502 | X | X | 502 | X | 22.280: R-6.12-005 | Location | The MCX Service shall provide authentication of messages carrying Location information. |  | Under SA3 remit.
503 | X | X | 503 | X | 22.280: R-6.12-006 | Location | The MCX Service shall provide a means for an authorized MCX User to activate a one-time Location information report of an MCX User and periodic Location information update reports of an MCX User. | Subclauses 10.14.2.1, 10.14.2.4 and 10.14.2.5.
504 | X | X | 504 | X | 22.280: R-6.12-007 | Location | The MCX Service shall provide a means for an authorized MCX User to deactivate periodic Location information update report of an MCX User. |  |  | 10.14.2.4, can change the events
[5 empty] | 22.280: 6.13 | Security
[5 empty] | 22.280: 6.13.1 | Overview
[5 empty] | 22.280: 6.13.2 | Cryptographic protocols
508 | X | X | 508 | X | 22.280: R-6.13.2-001 | Cryptographic protocols | The MCX Service shall employ open cryptographic standards, subject to applicable local policy (e.g., Federal Information Processing Standards (FIPS) 140-2). |  | Under SA3 scope.
509 | X | X | 509 | X | 22.280: R-6.13.2-002 | Cryptographic protocols | The MCX Service shall allow for update to new cryptographic operations and methods without making obsolete existing operations and methods, or requiring upgrade of all user equipment simultaneously. |  | Under SA3 scope.
510 | X | X | 510 | X | 22.280: R-6.13.2-003 | Cryptographic protocols | The MCX Service shall allow for the coexistence of a multiplicity of cryptographic suites. NOTE 1: A "cryptographic suite" is a consistent collection of cryptographic operations (e.g., encryption and message authentication) spanning the totality of required cryptographic operations for MCX Service. That is, if MCX Service requires a stream cipher, a message authentication code, and a secure hash, then counter-mode AES-256, CMAC with AES-256 as an underlying cipher, and SHA-512 would constitute a cryptographic suite for MCX Service. NOTE 2: The definition and identification of cryptographic suites and algorithms need not all be within the scope of 3GPP. |  | Under SA3 scope.
[5 empty] | 22.280: 6.13.3 | Authentication
512 | X | X | 512 | X | 22.280: R-6.13.3-001 | Authentication | The MCX Service shall provide a means by which an MCX UE can require authentication of the MCX Service. |  | Under SA3 scope.
[5 empty] | 22.280: 6.13.4 | Access control
514 | X | X | 514 | X | 22.280: R-6.13.4-001 | Access control | The MCX Service shall support suspending or disabling of access from an MCX UE or an MCX User to the MCX Service. | Reference points CSC-4 and CSC-11, and annex B table B.3-2. | Do we need procedure description for this?
515 | X | X | 515 | X | 22.280: R-6.13.4-002 | Access control | An MCX User who has a profile that has been deleted or suspended shall be prevented from using that MCX Service User Profile to access the MCX Service. | Reference points CSC-4 and CSC-11, and annex B table B.3-1. | Do we need procedure description for this?
516 | X | X | 516 | X | 22.280: R-6.13.4-003 | Access control | The MCX Service shall provide a mechanism to temporarily disable an MCX UE remotely by the MCX Service Administrator or an authorized MCX User. | Reference points CSC-4 and CSC-11, and annex B table B.3-2. | Do we need procedure description for this? | No procedures or description of temporary disable
517 | X | X | 517 | X | 22.280: R-6.13.4-004 | Access control | The MCX Service shall only allow a user to affiliate to or select an enabled MCX Service Group (i.e., not disabled). | Subclauses 10.1.5.4, 10.3.3.2.2, 10.3.4.3. | Group selection is not covered. | No procedures or description of temporary disable
518 | X | X | 518 | X | 22.280: R-6.13.4-005 | Access control | A temporarily disabled MCX UE, which has limited access capability per Mission Critical Organization policy, shall be able to be re-enabled by the MCX Service Administrator or an authorized MCX User. | Reference points CSC-4 and CSC-11, and annex B table B.3-2. | Do we need procedure description for this? | No procedures or description of temporary disable
519 | X | X | 519 | X | 22.280: R-6.13.4-006 | Access control | The MCX Service shall provide a mechanism to re-enable a temporarily disabled MCX UE by the MCX Service Administrator or an authorized MCX User. | Reference points CSC-4 and CSC-11, and annex B table B.3-2. | Do we need procedure description for this? | No procedures or description of temporary disable
520 | X | X | 520 | X | 22.280: R-6.13.4-007 | Access control | The MCX Service shall provide a mechanism to permanently disable an MCX UE by the MCX Service Administrator or an authorized MCX User. | Reference points CSC-4 and CSC-11, and annex B table B.3-2. | Do we need procedure description for this? | No procedures or description of permant disable
521 | X | X | 521 | X | 22.280: R-6.13.4-008 | Access control | The permanently disabled MCX UE shall remove all MCX Service User Profiles stored in the MCX UE. |  |  | No procedures or description of permant disable
522 | X | X | 522 | X | 22.280: R-6.13.4-009 | Access control | The permanently disabled MCX UE shall have no access to MCX Services. |  |  | No procedures or description of permant disable
523 | X | X | 523 | X | 22.280: R-6.13.4-010 | Access control | The security solution for the MCX Service shall minimize the impact of a compromised MCX UE on other MCX UEs. |  | Under SA3 scope.
[5 empty] | 22.280: 6.13.5 | Regulatory issues
525 | X | X | 525 | X | 22.280: R-6.13.5-001 | Regulatory issues | The MCX Service shall support lawful interception. |  | Under SA3-LI scope.
[5 empty] | 22.280: 6.13.6 | Storage control
X | X | X | 527 | X | 22.280: R-6.13.6-001 | Storage control | The MCX Service shall provide all relevant security for media storage (e.g., video or data) on the MCX UE (e.g., data encryption, access only to authorized MCX Group Members).
[5 empty] | 22.280: 6.14 | Interactions for MCX Service Group Communications and MCX Service Private Communications
529 | X | X | 529 | X | 22.280: R-6.14-001 | Interactions for MCX Service Group Communications and MCX Service Private Communications | The MCX Service shall allow an MCX UE to be receiving and transmitting in one MCX Private Communication (without Floor control) while simultaneously receiving transmissions from other MCX Group communications within the same MCX service. |  | Not precluded by the specification. Any need to update TS 23.179, e.g. subclause 5.2.6? | Useful to update 5.2.6
530 | X | X | 530 | X | 22.280: R-6.14-002 | Interactions for MCX Service Group Communications and MCX Service Private Communications | The MCX Service shall allow an MCX UE to be receiving and transmitting in one MCX Private Communication (without Floor control) while simultaneously receiving transmissions from other MCX Private Communications (with Floor control) within the same MCX service. |  | Not precluded by the specification. Any need to update TS 23.179, e.g. subclause 5.2.6? | Useful to update 5.2.6
[5 empty] | 22.280: 6.15 | Additional services for MCX Service communications
[5 empty] | 22.280: 6.15.1 | Discreet listening capabilities
533 | X | X | 533 | X | 22.280: R-6.15.1-001 | Discreet listening capabilities | The MCX Service shall provide a mechanism for an authorized MCX User to receive MCX Service Group or Private Communication transmissions from any MCX User within their authority without noticeable impact on or knowledge of the MCX User.
[5 empty] | 22.280: 6.15.2 | Ambient listening
[5 empty] | 22.280: 6.15.2.1 | Overview of ambient listening
[5 empty] | 22.280: 6.15.2.2 | Ambient listening requirements
[5 empty] | 22.280: 6.15.2.2.1 | General ambient listening requirements
538 | X | X | 538 | X | 22.280: R-6.15.2.2.1-001 | Ambient listening | The MCX UE that is being listened to shall be the only transmitting party in the Private Communication. |  | Ambient listening is not supported in Rel-13.
539 | X | X | 539 | X | 22.280: R-6.15.2.2.1-002 | Ambient listening | For an MCX UE that is being listened to there shall be no indication on the MCX UE that it is transmitting. |  | Ambient listening is not supported in Rel-13.
540 | X | X | 540 | X | 22.280: R-6.15.2.2.1-003 | Ambient listening | If someone attempts to turn off an MCX UE that is being listened to it shall appear to be turned off even while Ambient Listening continues to be active. |  | Ambient listening is not supported in Rel-13.
[5 empty] | 22.280: 6.15.2.2.2 | Remotely initiated ambient listening requirements
542 | X | X | 542 | X | 22.280: R-6.15.2.2.2-001 | Remotely initiated ambient listening requirements | The MCX Service shall provide a mechanism to allow an MCX Service Administrator and/or an authorized user to set up Ambient Listening on a remote MCX UE within their authority. |  | Ambient listening is not supported in Rel-13.
543 | X | X | 543 | X | 22.280: R-6.15.2.2.2-002 | Remotely initiated ambient listening requirements | The MCX Service shall ensure that Ambient Listening triggered remotely is terminated only by the remote authorized MCX User (e.g., a dispatcher). |  | Ambient listening is not supported in Rel-13.
[5 empty] | 22.280: 6.15.2.2.3 | Locally initiated ambient listening requirements
545 | X | X | 545 | X | 22.280: R-6.15.2.2.3-001 | Locally initiated ambient listening requirements | The MCX Service shall provide a mechanism to allow an authorized MCX User to use the MCX UE that the MCX User is currently using to initiate Ambient Listening to another authorized MCX User (e.g., a dispatcher). |  | Ambient listening is not supported in Rel-13.
546 | X | X | 546 | X | 22.280: R-6.15.2.2.3-002 | Locally initiated ambient listening requirements | The MCX Service shall ensure that Ambient Listening triggered locally can be terminated by the MCX User being listened to or by the remote MCX Service Administrator and/or authorized user, who was the listening Participant. |  | Ambient listening is not supported in Rel-13.
[5 empty] | 22.280: 6.15.3 | Remotely initiated MCX Service Communication
[5 empty] | 22.280: 6.15.3.1 | Overview
[5 empty] | 22.280: 6.15.3.2 | Requirements
550 | X | X | 550 | X | 22.280: R-6.15.3.2-001 | Remotely initiated MCX Service Communication | The MCX Service shall provide a mechanism for an MCX Service Administrator and/or authorized MCX User to cause an MCX UE that is within their authority to initiate an MCX Private Communication to the MCX Service Administrator and/or authorized MCX User and then begin transmitting to the MCX Service Administrator or authorized MCX User. |  | Ambient listening is not supported in Rel-13.
551 | X | X | 551 | X | 22.280: R-6.15.3.2-002 | Remotely initiated MCX Service Communication | The MCX Service shall provide a mechanism for an MCX Service Administrator and/or authorized user to provide a notification to the user of the MCX UE when a remote MCX Private Communication is initiated. |  | Ambient listening is not supported in Rel-13.
552 | X | X | X | X | 22.280: R-6.15.3.2-003 | Remotely initiated MCX Service Communication | The MCX Service shall provide a mechanism for an MCX Service Administrator and/or authorized user to cause an MCX UE that is within their authority to initiate an MCX Service Group Communication and then to begin transmitting to the Affiliated MCX Service Group Members.
553 | X | X | X | X | 22.280: R-6.15.3.2-004 | Remotely initiated MCX Service Communication | The MCX Service shall provide a mechanism for an MCX Service Administrator and/or authorized user to provide a notification to the user of the MCX UE when a remote MCX Service Group Communication is initiated.
[5 empty] | 22.280: 6.15.4 | Recording and audit requirements
555 | X | X | 555 | X | 22.280: R-6.15.4-001 | Recording and audit requirements | The MCX Service shall provide a mechanism for a Mission Critical Organization to log the metadata of the MCX Service Group Communications and MCX Service Private Communications under the organization's authority. |  | Not within SA6 scope? | Out of scope
556 | X | X | 556 | X | 22.280: R-6.15.4-002 | Recording and audit requirements | Metadata shall be logged for both the transmitting Participant and the receiving Participant(s). |  | Not within SA6 scope? | Out of scope
557 | X | X | 557 | X | 22.280: R-6.15.4-003 | Recording and audit requirements | The MCX Service shall provide a mechanism for a Mission Critical Organization to record the transmissions of the Group Communications and Private Communications under the organization's authority. |  | Not within SA6 scope? | Out of scope
558 | X | X | 558 | X | 22.280: R-6.15.4-004 | Recording and audit requirements | The MCX Service shall provide a mechanism for a Mission Critical Organization to log at least the following metadata per communication: depending on service this may include; start time, date, MCX User ID, MCX Group ID, Location information of the transmitting Participant, end time or duration, end reason, type of communication (e.g., MCX Service Emergency, regroup, private). |  | Not within SA6 scope? | Out of scope
559 | X | X | 559 | X | 22.280: R-6.15.4-005 | Recording and audit requirements | If an MCX Service Group Communication or MCX Service Private Communication uses end-to-end confidentiality, the MCX Service shall provide a mechanism for a Mission Critical Organization to maintain the end-to-end confidentiality when the MCX Service Group Communication or MCX Service Private Communication is logged. |  | Not within SA6 scope? | Out of scope
560 | X | X | 560 | X | 22.280: R-6.15.4-006 | Recording and audit requirements | The MCX Service shall provide a mechanism for a Mission Critical Organization to log the metadata of non-communication related user activities under the agency's authority. |  | Not within SA6 scope? | Out of scope
561 | X | X | 561 | X | 22.280: R-6.15.4-007 | Recording and audit requirements | The MCX Service shall provide a mechanism for a Mission Critical Organization to log at least the following non-communication activity types: MCX Service Emergency Alert, MCX Service Emergency Alert cancellation, In-progress Emergency cancellation, registration state change, overridden event, user remote logout, changing another user's affiliations, affiliation change, and change of Selected MCX Service Group. |  | Not within SA6 scope? | Out of scope
562 | X | X | 562 | X | 22.280: R-6.15.4-008 | Recording and audit requirements | The MCX Service shall provide a mechanism for a Mission Critical Organization to log at least the following metadata per non-communication activity: time, date, MCX Service User identity, and activity type. The following metadata should be logged if applicable to the activity type: MCX Service Group ID, Location information of the MCX User, affiliation list, target MCX Service User ID and success/failure indication. |  | Not within SA6 scope? | Out of scope
563 | X | X | 563 | X | 22.280: R-6.15.4-009 | Recording and audit requirements | The MCX Service shall provide a mechanism for a Mission Critical Organization to log metadata for all failed authorization attempts (e.g., invalid login password) by an MCX User. |  | Not within SA6 scope? | Out of scope
564 | X | X | 564 | X | 22.280: R-6.15.4-010 | Recording and audit requirements | The MCX Service shall provide a mechanism to collect metadata for network access events (e.g., pre-emption of EPS bearer, loss of signal, failed registration attempts). |  | Not within SA6 scope? | Out of scope
[5 empty] | 22.280: 6.16 | Interaction with telephony services
566 | X | X | 566 | X | 22.280: R-6.16-001 | Interaction with telephony services | The MCX Service shall provide a mechanism to allow an MCX Service Administrator to configure whether an MCX User using an MCX UE is able to make and/or receive telephony calls. |  | Configuration is missing. | No application telephony service. No configuration of any telephone service.
567 | X | X | 567 | X | 22.280: R-6.16-002 | Interaction with telephony services | The MCX Service shall provide a mechanism for an MCX User authorized to use telephony services to block incoming telephony calls. |  |  | No application telephony service. No configuration of any telephone service.
[5 empty] | 22.280: 6.17 | Interworking
[5 empty] | 22.280: 6.17.1 | Non-3GPP access
570 | X | X | 570 | X | 22.280: R-6.17.1-001 | Non-3GPP access | Subject to security and operational constraints and limitations of the underlying access technology, the MCX Service shall provide a mechanism to allow IP-based non-3GPP access to the MCX Service system. NOTE: An example of non-3GPP access is a dispatcher connecting to the system via a console. | Clause 4. | More work needed for dispatch consoles and devices used by MCPTT service administrators? | No functionality specified for non 3GPP access (Clause 1)
[5 empty] | 22.280: 6.17.2 | Interworking between MCX Service systems
572 | X | X | 572 | X | 22.280: R-6.17.2-001 | Interworking between MCX Service systems | An MCX Service shall provide mechanisms to allow an MCX User to operate in a Partner MCX Service System, subject to authorization from both the Partner and the Primary MCX Service Systems of the MCX User. |  | Migration is out of scope of current TS 23.179.
573 | X | X | 573 | X | 22.280: R-6.17.2-002 | Interworking between MCX Service systems | The authentication of an MCX User with an MCX Service in a Partner MCX Service System shall be based on security parameters obtained from the Primary MCX Service System of the MCX User. NOTE 1: This is an application layer authentication and not 3GPP network authentication. |  | Under SA3 scope.
574 | X | X | 574 | X | 22.280: R-6.17.2-003 | Interworking between MCX Service systems | Any functionality needed from the visited PLMN network is subject to roaming capabilities and operator agreement. | Subclauses 5.2.2, 6 and 9.4.
575 | X | X | 575 | X | 22.280: R-6.17.2-004 | Interworking between MCX Service systems | An MCX Service shall provide mechanisms to allow an MCX User on the Primary MCX Service System to affiliate to an MCX Service Group from a Partner MCX Service System, subject to authorization from the Primary MCX Service System and the Partner MCX Service System where the MCX Service Group is defined. | Subclauses 8.1.3.1 and 10.3.3.2.
576 | X | X | 576 | X | 22.280: R-6.17.2-005 | Interworking between MCX Service systems | An MCX Service shall provide mechanisms to allow a roaming MCX User to affiliate to an MCX Service Group from the Partner MCX Service System, subject to authorization from the Partner MCX Service System where the MCX Service Group is defined. | Subclauses 8.1.3.1 and 10.3.3.2.
577 | X | X | 577 | X | 22.280: R-6.17.2-006 | Interworking between MCX Service systems | An MCX Service shall provide mechanisms to allow an MCX User that receives service from a Partner MCX Service System to affiliate to an MCX Service Group from another Partner MCX Service System, subject to authorization from the Partner MCX Service System where the MCX Service Group is defined. NOTE 2: It is assumed that once affiliation from a User to a Group is successful, subsequent communication within that Group are available to the User.
578 | X | X | 578 | X | 22.280: R-6.17.2-007 | Interworking between MCX Service systems | End to end security of an MCX Service Group communication (including in Partner MCX Service Systems) shall be based on parameters obtained from the MCX Service system where the MCX Service Group is defined. |  | Under SA3 scope?
[5 empty] | 22.280: 6.18 | MCX Service coverage extension using ProSe UE-to-Network Relays
580 | X | X | 580 | X | 22.280: R-6.18-001 | MCX Service coverage extension using ProSe UE-to-Network Relays | A ProSe-enabled UE authorized to act as a ProSe UE-to-Network Relay shall, if authorized, support the bi-directional relay of signalling (control plane) and data (user plane) between an MCX UE and the on-network MCX Service. | Subclause 10.13.2. | Not precluded by the specification, no special need for stage 2 changes.
581 | X | X | 581 | X | 22.280: R-6.18-002 | MCX Service coverage extension using ProSe UE-to-Network Relays | A ProSe UE-to-Network Relay authorized to act as an MCX Service relay shall advertise, at the ProSe interface, those MCX Services (Groups) which it is currently relaying. | Subclause 10.13.1.
582 | X | X | 582 | X | 22.280: R-6.18-003 | MCX Service coverage extension using ProSe UE-to-Network Relays | An MCX UE which is unable to gain service from E-UTRAN shall search for ProSe UE-to-Network Relay(s) offering MCX Services for the affiliated MCX Service Groups of the MCX User. | Subclause 10.13.2. |  | Process to search for relevant relay service code out of scope for SA6
583 | X | X | 583 | X | 22.280: R-6.18-004 | MCX Service coverage extension using ProSe UE-to-Network Relays | A ProSe UE-to-Network Relay authorized to support MCX Service coverage extension relay between an MCX UE and the on-network MCX Service shall provide a mechanism for an off-network MCX UE to affiliate to one or more MCX Service Groups using the on-network MCX Service. | Subclauses 10.13.1 and 10.13.2.
584 | X | X | 584 | X | 22.280: R-6.18-005 | MCX Service coverage extension using ProSe UE-to-Network Relays | The ProSe UE-to-Network Relay that has enabled an MCX UE to affiliate to an MCX Service Group using the on-network MCX Service shall subsequently support the bi-directional relay of signalling (control plane) and data (user plane) between the MCX UE and the on-network MCX Service for that MCX Service Group. | Subclause 10.13.2. | Not precluded by the specification, no special need for stage 2 changes.
585 | X | X | 585 | X | 22.280: R-6.18-006 | MCX Service coverage extension using ProSe UE-to-Network Relays | A ProSe UE-to-Network Relay authorized to support the bi-directional relay of signalling (control plane) and data (user plane) between an MCX UE and the on-network MCX Service shall provide a mechanism for an off-network MCX UE to initiate and/or receive Private Communications using the on-network MCX Service. | Subclause 10.13.2.
[5 empty] | 22.280: 6.19 | Additional MCX Service requirements
[5 empty] | 22.280: 6.19.1 | Communication rejection and queuing
[5 empty] | 22.280: 6.19.1.1 | Requirements
589 | X | X | 589 | X | 22.280: R-6.19.1.1-001 | Communication rejection and queuing | The MCX Service shall provide a mechanism to queue any MCX request to transmit.
590 | X | X | 590 | X | 22.280: R-6.19.1.1-002 | Communication rejection and queuing | The MCX Service shall provide a mechanism to reject MCX request to transmit with a cause indication.
591 | X | X | 591 | X | 22.280: R-6.19.1.1-003 | Communication rejection and queuing | The MCX Service shall notify the requesting MCX Participant and may notify one or more authorized users when a communication is queued, when a communication is rejected, when communications has started after being de-queued.
592 | X | X | 592 | X | 22.280: R-6.19.1.1-004 | Communication rejection and queuing | The MCX Service shall provide a mechanism for an MCX User to remove its MCX request to transmit from the MCX request queue. | Subclauses 10.9.1.2.5, 10.9.1.2.6, 10.9.1.2.7 and 10.9.1.3.4.1.
593 | X | X | 593 | X | 22.280: R-6.19.1.1-005 | Communication rejection and queuing | The MCX Service shall provide a mechanism for an authorised user to remove another user's MCX request to transmit from the MCX request queue.
594 | X | X | 594 | X | 22.280: R-6.19.1.1-006 | Communication rejection and queuing | An MCX Service User shall be notified when his request to transmit is removed from the request queue.
595 | X | X | 595 | X | 22.280: R-6.19.1.1-007 | Communication rejection and queuing | The MCX Service shall provide a mechanism for an MCX Administrator to configure service parameter(s) (e.g., timer) for automatic removal of an MCX request to transmit from any MCX request queue.
[5 empty] | 22.280: 8 | Inter-MCX Service interworking
[5 empty] | 22.280: 8.1 | Inter-MCX Service interworking overview
[5 empty] | 22.280: 8.2 | Concurrent operation of different MCX Services
[5 empty] | 22.280: 8.2.1 | Overview
[5 empty] | 22.280: 8.2.2 | Requirements
601 | 365 | 365 | 601 | 365 | 22.280: R-8.2.2-001 | Concurrent operation of different MCX Services | Except where expressly stated each MCX Service shall operate independently of each other MCX Service.
602 | 366 | 366 | 602 | 366 | 22.280: R-8.2.2-002 | Concurrent operation of different MCX Services | Any floor control facility remains completely independent for each of simultaneous MCX Services except where expressly stated.
603 | 367 | 367 | 603 | 367 | 22.280: R-8.2.2-003 | Concurrent operation of different MCX Services | A user shall be able to transmit on one MCX Service and receive on another without service interaction limitations.
604 | 368 | 368 | 604 | 368 | 22.280: R-8.2.2-004 | Concurrent operation of different MCX Services | A user shall be able to transmit on different MCX Services at essentially the same time without service interaction limitations.
605 | 369 | 369 | 605 | 369 | 22.280: R-8.2.2-005 | Concurrent operation of different MCX Services | A user shall be able to receive on different MCX Services at essentially the same time without service interaction limitations except where services are competing for the same unsharable resource which may include the display, audio transducers, etc.
606 | 370 | 370 | 606 | 370 | 22.280: R-8.2.2-006 | Concurrent operation of different MCX Services | When operating multiple MCX Services on the same network, radio resources shall be able to be utilized in an efficient manner for all MCX Services up to certain thresholds defined for each MCX Service and/or the combination of MCX Services. The radio resource allocation for each MCX Service and the combination of MCX Services shall be flexible based on demand, or allocated in a predefined manner.
607 | 371 | 371 | 607 | 371 | 22.280: R-8.2.2-007 | Concurrent operation of different MCX Services | The network shall be able to assign radio resources so that resources assigned to each MCX Service, or the combination of all MCX Services stays below a threshold, subject to the agreement between the LTE network operator and the Mission Critical Organization(s) (e.g., LTE network can be operated by Mission Critical Organization(s), or LTE network is operated by commercial operator), for resources to be used for MCX Services without impacting other non-MCX Services.
[5 empty] | 22.280: 8.3 | Use of unsharable resources within a UE
609 | 373 | 373 | 609 | 373 | 22.280: R-8.3-001 | Use of unsharable resources within a UE | An MCX UE should be able to present audio from multiple sources (e.g. MCVideo, MCPTT) in a manner that is easily distinguished.
610 | 374 | 374 | 610 | 374 | 22.280: R-8.3-002 | Use of unsharable resources within a UE | An MCX UE may enable the user (e.g. incident commander) to control the relative volumes and spatial rendering of concurrent audio sources (e.g. MCVideo, MCPTT) at the UE.
611 | 375 | 375 | 611 | 375 | 22.280: R-8.3-003 | Use of unsharable resources within a UE | The MCX Service shall provide a mechanism for a MCX User to prioritize the use of contended resources (e.g. display, loudspeaker) in the UE (e.g. most recently selected MCX Service, MCPTT voice always has priority).
612 | 376 | 376 | 612 | 376 | 22.280: R-8.3-004 | Use of unsharable resources within a UE | Communication marked as Emergency or Imminent Peril shall take priority use of contended resources in the UE over communication not marked as Emergency or Imminent Peril.
613 | 377 | 377 | 613 | 377 | 22.280: R-8.3-005 | Use of unsharable resources within a UE | When a MCX Service is denied access to contended resource in the UE, an indication shall be given to the User to alert them of the situation.
614 | 378 | 378 | 614 | 378 | 22.280: R-8.3-006 | Use of unsharable resources within a UE | When a MCX Service is denied access to contended resource in the UE, a facility shall be provided for the User to select their preferred MCX Service for access to contended resources for the duration of the limitation.
[5 empty] | 22.280: 8.4 | Single group with multiple MCX Services
[5 empty] | 22.280: 8.4.1 | Overview
[5 empty] | 22.280: 8.4.2 | Requirements
618 | 382 | 382 | 618 | 382 | 22.280: R-8.4.2-001 | Single group with multiple MCX Services | Mission critical groups shall be able to use multiple MCX Services independently or in combination.
619 | 383 | 383 | 619 | 383 | 22.280: R-8.4.2-002 | Single group with multiple MCX Services | The MCX Service shall provide a mechanism by which an authorized MCX User can affiliate to a mission critical group using that MCX Service through a single logical group affiliation for any subset of MCX Services used by the group, or independently by MCX Service.
620 | 384 | 384 | 620 | 384 | 22.280: R-8.4.2-003 | Single group with multiple MCX Services | To support operation coordinated between mission critical services, an MCX Service used by a mission critical group shall be able to interact with another MCX Service used by the same group.
621 | 385 | 385 | 621 | 385 | 22.280: R-8.4.2-004 | Single group with multiple MCX Services | To support combined services where the operation is intended to be coordinated, each MCX Service shall be able to apply similar geographic restrictions in use for one MCX Service to also operate in the coordinated MCX Service(s).
622 | 386 | 386 | 622 | 386 | 22.280: R-8.4.2-005 | Single group with multiple MCX Services | The MCX Service shall provide a mechanism by which an authorized MCX User that is affiliated to multiple MCX Services in a single group can de-affiliate from each MCX Service independently.
[5 empty] | 22.280: 8.4.3 | Compatibility of UE
[5 empty] | 22.280: 8.4.3.1 | Advertising service capabilities required
625 | 389 | 389 | 625 | 389 | 22.280: R-8.4.3.1-001 | Advertising service capabilities required | The MCX Service shall provide a mechanism by which an MCX User of a UE can only affiliate to a Common MCX Service Group(s) for MCX Services that the MCX User's UE is capable of supporting.
626 | 390 | 390 | 626 | 390 | 22.280: R-8.4.3.1-002 | Advertising service capabilities required | The MCX Service shall provide a mechanism to advertise the service capabilities required to participate in a group e.g. choice of codec so that an MCX User can check the UE's compatibility before attempting to affiliate.
627 | 391 | 391 | 627 | 391 | 22.280: R-8.4.3.1-003 | Advertising service capabilities required | The MCX Service shall provide a mechanism for a UE to advertise its capability and limitation information when its MCX User affiliates to a group. NOTE: For example when an MCX User affiliates to an MCVideo group, the MCX User's UE may indicate the codecs and coding rates supported so that the MCVideo service will ensure that the UE receives video that it can render.
628 | 392 | 392 | 628 | 392 | 22.280: R-8.4.3.1-004 | Advertising service capabilities required | If the MCX User affiliates to a group, but its UE does not provide capability and limitation information, then the MCX Service shall assume that any MCX Service relevant content can be handled by that UE.
[5 empty] | 22.280: 8.4.3.2 | Conversion between capabilities
630 | 394 | 394 | 630 | 394 | 22.280: R-8.4.3.2-001 | Conversion between capabilities | Where an MCX Service does not advertise the service capabilities required to participate in a group it is assumed that service capability itself is sufficient to take part in the group. For example if a specific codec is being used and a joining UE may not support that codec then the service will provide transcoding for UEs that support the service but do not support the codec.
[5 empty] | 22.280: 8.4.4 | Individual permissions for service access
632 | 396 | 396 | 632 | 396 | 22.280: R-8.4.4-001 | Individual permissions for service access | When a UE makes a combined request to affiliate to a Common MCX Service Group the MCX Service may respond by permitting access to the group for some but not all MCX Services if appropriate.
[5 empty] | 22.280: 8.4.5 | Common alias and user identities or mappable
634 | 398 | 398 | 634 | 398 | 22.280: R-8.4.5-001 | Common alias and user identities or mappable | To support combined services where the operation is intended to be coordinated, it shall be possible for one MCX Service to access and communicate using user identifying information in use for a coordinated MCX Service.
[5 empty] | 22.280: 8.4.6 | Single location message
636 | 400 | 400 | 636 | 400 | 22.280: R-8.4.6-001 | Single location message | The MCX Service shall provide configuration and capability so that when a UE is affiliated to a Common MCX Service Group and some or all of the MCX Services periodically require location messages to be sent then each location message sent may be configured to apply to all MCX Services or to only one specific MCX Service.
637 | 401 | 401 | 637 | 401 | 22.280: R-8.4.6-002 | Single location message | The MCX Service shall provide configuration and capability so that when a UE is affiliated to multiple groups and some or all of the groups periodically require location messages to be sent then each location message sent may be configured to apply to all affiliated groups or may be applied to only one specific group.
638 | 402 | 402 | 638 | 402 | 22.280: R-8.4.6-003 | Single location message | The MCX Service shall provide configuration and capability so that when a UE is affiliated to multiple Common MCX Service Groups and some or all of the Common MCX Service Groups periodically require location messages to be sent then each location message sent may be configured to apply to all Common MCX Service Groups or may be applied to only one specific Common MCX Service Group.
[5 empty] | 22.280: 8.5 | Priority between services
[5 empty] | 22.280: 8.5.1 | Overview
[5 empty] | 22.280: 8.5.2 | Requirements
642 | 406 | 406 | 642 | 406 | 22.280: R-8.5.2-001 | Priority between services | For on network communications, priority management shall manage all data flows from the different mission critical services together when applying priority decisions. NOTE 1: No mission critical service is considered as always having priority over another.
643 | 407 | 407 | 643 | 407 | 22.280: R-8.5.2-002 | Priority between services | For off network communications, priority management shall manage all data flows from the different mission critical services together when applying priority decisions. NOTE 2: No mission critical service is considered as always having priority over another.
644 | 408 | 408 | 644 | 408 | 22.280: R-8.5.2-003 | Priority between services | The MCX Service systems shall provide a mechanism to dynamically prioritize one MCX Service over another.
645 | 409 | 409 | 645 | 409 | 22.280: R-8.5.2-004 | Priority between services | The MCX Services, in coordination with each other, shall be able to give appropriate priorities to the different communications according to User, content type, device type, participant type and operational situation.
646 | 410 | 410 | 646 | 410 | 22.280: R-8.5.2-005 | Priority between services | MCX Services shall notify users of actions taken by the dispatcher that result in a change in priority for a data flow.
[5 empty] | 22.280: 9 | Air ground air Communication
[5 empty] | 22.280: 9.1 | Service Description
[5 empty] | 22.280: 9.2 | Requirements
650 | X | X | 650 | X | 22.280: R-9.2-001 | Air ground air Communication | The MCX Service shall support Air ground air Communication up to 15.000 ft with a speed up to [450?km/h.
[5 empty] | 22.280: 10 | MCX Service in IOPS mode
652 | X | X | 652 | X | 22.280: R-10-001 | MCX Service in IOPS mode | An MCX Service shall be able to provide services when operating in an E-UTRAN network in IOPS mode. NOTE: Services may be reduced for example due to lack of back haul.
[5 empty] | Clause | Heading | Requirement |  |  |  | Architectural Description | Procedures and Information flows
[5 empty] | 22.281: 5 | MCVideo specific requirements
[5 empty] | 22.281: 5.1 | MCVideo services common for on network and off network
[5 empty] | 22.281: 5.1.1 | Video characteristics
[5 empty] | 22.281: 5.1.1.1 | Operational recommendations and requirements for video codecs for the MCVideo service
X | X | 417 | X | X | 22.281: R-5.1.1.1-001 | Operational recommendations and requirements for video codecs for the MCVideo service | The video codecs for the MCVideo service should be able to compress/record variable (from very low to very high) resolution video information acquired in real-time: a) in conditions of varied mobility (from static to highly mobile); and b) in conditions of optical and thermal illuminations varying from dimly lit to glare and high brightness.
X | X | 418 | X | X | 22.281: R-5.1.1.1-002 | Operational recommendations and requirements for video codecs for the MCVideo service | The MCVideo service shall use video coding and decoding that enables license plate reading, facial and fingerprint recognition and overview of scenes.
X | X | 419 | X | X | 22.281: R-5.1.1.1-002a | Operational recommendations and requirements for video codecs for the MCVideo service | The MCVideo service shall support MCVideo UEs that are capable of only receiving videos (e.g. do not have a camera).
X | X | 420 | X | X | 22.281: R-5.1.1.1-002b | Operational recommendations and requirements for video codecs for the MCVideo service | The MCVideo service shall support MCVideo UEs that are capable of only transmitting videos (e.g. traffic camera).
X | X | 421 | X | X | 22.281: R-5.1.1.1-002c | Operational recommendations and requirements for video codecs for the MCVideo service | The MCVideo service shall support MCVideo UEs that are capable of transmitting and receiving videos.
X | X | 422 | X | X | 22.281: R-5.1.1.1-002d | Operational recommendations and requirements for video codecs for the MCVideo service | The MCVideo service shall support transportation of all 3GPP mandated video frame rates and resolutions.
X | X | 423 | X | X | 22.281: R-5.1.1.1-003 | Operational recommendations and requirements for video codecs for the MCVideo service | The video codecs for the MCVideo service should be able to work effectively in an environment that allows for the transfer of stored or just acquired video information or both, including the capability of rapidly trading image resolution and chromaticity for transfer latency and bandwidth.
X | X | 424 | X | X | 22.281: R-5.1.1.1-004 | Operational recommendations and requirements for video codecs for the MCVideo service | MCVideo UEs should support rendering of video clips in industry-standard widely-used formats.
X | X | 425 | X | X | 22.281: R-5.1.1.1-005 | Operational recommendations and requirements for video codecs for the MCVideo service | The video codecs for the MCVideo service should be able to decompress video information, in a manner that enables detail-oriented intelligibility of the information.
X | X | 426 | X | X | 22.281: R-5.1.1.1-006 | Operational recommendations and requirements for video codecs for the MCVideo service | The video encoders for the MCVideo service should provide both automatic adaptive and manual setting of its working parameters across wide ranges of values and be able to immediately and predictably reflect the changes in values.
X | X | 427 | X | X | 22.281: R-5.1.1.1-007 | Operational recommendations and requirements for video codecs for the MCVideo service | The video codecs for the MCVideo service should provide video compression ratios and quality at least comparable to what it is customarily and reasonably expected from H.264 [6] compliant video codec implementations.
X | X | 428 | X | X | 22.281: R-5.1.1.1-008 | Operational recommendations and requirements for video codecs for the MCVideo service | Subject to capability, capacity and configuration, it should be possible for MCVideo UEs to support the generation, storage, transmission and rendering of uncompressed video information or of video information losslessly compressed.
X | X | 429 | X | X | 22.281: R-5.1.1.1-009 | Operational recommendations and requirements for video codecs for the MCVideo service | The MCVideo service shall provide a mechanism for an authorised MCVideo User or MCVideo Administrator to configure and to temporarily reconfigure the preferred video codec, default video resolution and default video frame rate for an MCVideo Group.
X | X | 430 | X | X | 22.281: R-5.1.1.1-010 | Operational recommendations and requirements for video codecs for the MCVideo service | The MCVideo service shall provide a mechanism for an authorised MCVideo User or MCVideo Administrator to configure, in preference order, the allowed sets of video codec(s), corresponding video resolution(s) and video frame rate(s) for an MCVideo Group.
X | X | 431 | X | X | 22.281: R-5.1.1.1-011 | Operational recommendations and requirements for video codecs for the MCVideo service | The MCVideo service shall provide a mechanism for automatic negotiation between MCVideo UEs for the establishment of a common video codec, corresponding video resolution(s) and video frame rate(s) for the duration of an MCVideo communication.
X | X | 432 | X | X | 22.281: R-5.1.1.1-012 | Operational recommendations and requirements for video codecs for the MCVideo service | The MCVideo service shall support video resolution at least from 320 x 240 at 10 frames per second up to and beyond 1280 x 720 at 30 frames per second.
X | X | 433 | X | X | 22.281: R-5.1.1.1-012a | Operational recommendations and requirements for video codecs for the MCVideo service | An MCVideo UE that is able to transmit video may support a video resolution from 320 x 240 at 10 frames per second up to and beyond 1280 x 720 at 30 frames per second.
X | X | 434 | X | X | 22.281: R-5.1.1.1-012b | Operational recommendations and requirements for video codecs for the MCVideo service | An MCVideo UE that is able to receive videos shall support as a minimum, the reception, decoding and rendering of all 3GPP mandated video frame rates and resolutions.
X | X | 435 | X | X | 22.281: R-5.1.1.1-013 | Operational recommendations and requirements for video codecs for the MCVideo service | The MCVideo service should enable high definition rendering of the video information with quality at least corresponding to video format 1080p (1920 ? 1080 pixels HDTV resolution).
X | X | 436 | X | X | 22.281: R-5.1.1.1-014 | Operational recommendations and requirements for video codecs for the MCVideo service | The MCVideo service should support the video capturing and storing of video information for objects moving at speeds of up to 150 km/h, with the ability to extract images of quality necessary for license plate reading.
X | X | 437 | X | X | 22.281: R-5.1.1.1-015 | Operational recommendations and requirements for video codecs for the MCVideo service | The MCVideo service shall support mutual adaptation between the video codecs and the video information carrying bearer in terms of video resolution, frame rate and QoS characteristics (e.g. bandwidth, error rate).
X | X | 438 | X | X | 22.281: R-5.1.1.1-016 | Operational recommendations and requirements for video codecs for the MCVideo service | The MCVideo service shall support UE entering the video communication late to identify the video resolution and frame rate being used and be able to start video capture, storage, encoding, transmission, reception, decoding and rendering with minimal delay upon entering the video communication.
X | X | 439 | X | X | 22.281: R-5.1.1.1-017 | Operational recommendations and requirements for video codecs for the MCVideo service | The MCVideo service should support combined handling of video and audio information.
X | X | 440 | X | X | 22.281: R-5.1.1.1-018 | Operational recommendations and requirements for video codecs for the MCVideo service | The MCVideo service shall support separate handling of video and audio information, including the ability to cipher, transport, store and deliver video and audio separately.
X | X | 441 | X | X | 22.281: R-5.1.1.1-019 | Operational recommendations and requirements for video codecs for the MCVideo service | The MCVideo service shall enable uploaded images to be integrity protected on a per-frame basis and inter-frame basis.
[5 empty] | 22.281: 5.1.1.2 | End-user criteria and requirements for the selection of a video codec for MCVideo service
X | X | 443 | X | X | 22.281: R-5.1.1.2-001 | End-user criteria and requirements for the selection of a video codec for MCVideo service | A single video codec for global interoperability shall be specified as mandatory. Other video codecs may be specified as optional where benefits over the global interoperability video codec are identified. NOTE: This requirement refers to 3GPP action. Local, national and regional authorities can make additional video codecs mandatory within their jurisdiction.
X | X | 444 | X | X | 22.281: R-5.1.1.2-002 | End-user criteria and requirements for the selection of a video codec for MCVideo service | The global interoperability video codec shall be widely available and have a good in-field track record of availability, reliability, quality and responsiveness acquired over a substantive period of time of actual use as prescribed.
X | X | 445 | X | X | 22.281: R-5.1.1.2-003 | End-user criteria and requirements for the selection of a video codec for MCVideo service | The global interoperability video codec shall have been extensively tested in all the potentially deployable operation modes.
X | X | 446 | X | X | 22.281: R-5.1.1.2-004 | End-user criteria and requirements for the selection of a video codec for MCVideo service | The complexity, processing power and energy consumption of the global interoperability video codec should be in the ÒsmallÓ range for the specific task at hand, when other video codecs are used for comparison.
X | X | 447 | X | X | 22.281: R-5.1.1.2-005 | End-user criteria and requirements for the selection of a video codec for MCVideo service | Based on the capabilities of the active UE(s) in possession of a user, each media component of a transmission received by the user shall be playable on at least one of the active UEs.
[5 empty] | 22.281: 5.1.1.3 | Video modes
[5 empty] | 22.281: 5.1.1.3.1 | Description
[5 empty] | 22.281: 5.1.1.3.2 | Requirements
X | X | 451 | X | X | 22.281: R-5.1.1.3.2-001 | Video modes | Based on authorized user or Administrator designation or based on profile information, the MCVideo transmissions shall be identifiable in one of three video modes i) urgent real time, ii) non-urgent real time, iii) non real time.
X | X | 452 | X | X | 22.281: R-5.1.1.3.2-002 | Video modes | The MCVideo service shall provide a mechanism for an authorized MCVideo User or Administrator to set the video mode for an MCVideo Group.
X | X | 453 | X | X | 22.281: R-5.1.1.3.2-003 | Video modes | The MCVideo service shall provide a mechanism for an authorized MCVideo User or Administrator to configure the allowed video modes for an MCVideo Group.
[5 empty] | 22.281: 5.1.2 | Video parameters remote control
[5 empty] | 22.281: 5.1.2.1 | Remote modification of real time video quality
[5 empty] | 22.281: 5.1.2.1.1 | Service description
[5 empty] | 22.281: 5.1.2.1.2 | Requirements
X | X | 458 | X | X | 22.281: R-5.1.2.1.2-001 | Remote modification of real time video quality | The MCVideo service shall provide a mechanism for authorized MCVideo Users to remotely modify video settings in real time, through parameter modification (e.g. resolution modification) and through codec renegotiation.
X | X | 459 | X | X | 22.281: R-5.1.2.1.2-002 | Remote modification of real time video quality | The MCVideo service shall minimize the interruption and video information loss due to video parameter changes and codec renegotiation during video capture, transmission and rendering.
X | X | 460 | X | X | 22.281: R-5.1.2.1.2-003 | Remote modification of real time video quality | The MCVideo service shall provide a mechanism for authorized MCVideo Users to locally modify video quality, through parameter modification. NOTE: While a dispatcher remotely controls an MCVideo UE in the field, the local modification of parameters is forbidden.
X | X | 461 | X | X | 22.281: R-5.1.2.1.2-004 | Remote modification of real time video quality | The MCVideo service shall provide a mechanism for an MCVideo Administrator to authorize an MCVideo User to modify the video settings of the transmitted video stream of another MCVideo User.
X | X | 462 | X | X | 22.281: R-5.1.2.1.2-005 | Remote modification of real time video quality | The MCVideo service shall provide a mechanism to negotiate a change of codec being used during the video transmission.
X | X | 463 | X | X | 22.281: R-5.1.2.1.2-006 | Remote modification of real time video quality | The MCVideo service shall provide a mechanism for an MCVideo Administrator to authorize an MCVideo User to renegotiate a codec during a video transmission.
X | X | 464 | X | X | 22.281: R-5.1.2.1.2-007 | Remote modification of real time video quality | The MCVideo service shall support signaling such that video capabilities or parameters for a camera can be remotely controlled on an MCVideo UE (e.g. to capture video, video clips, images of sufficient quality to perform the purpose intended).
[5 empty] | 22.281: 5.1.2.2 | Video capabilities information management
[5 empty] | 22.281: 5.1.2.2.1 | Service description
[5 empty] | 22.281: 5.1.2.2.2 | Requirements
X | X | 468 | X | X | 22.281: R-5.1.2.2.2-001 | Video capabilities information management | The MCVideo service shall require authentication of the MCVideo User before granting service access to remotely control the video capabilities of a remote MCVideo UE.
X | X | 469 | X | X | 22.281: R-5.1.2.2.2-002 | Video capabilities information management | The MCVideo service shall provide a mechanism by which an authorized MCVideo User can obtain and display the video capabilities of another MCVideo UE.
X | X | 470 | X | X | 22.281: R-5.1.2.2.2-003 | Video capabilities information management | The MCVideo service shall provide a mechanism by which an authorized MCVideo User can limit what information to receive about a remote MCVideo UE.
X | X | 471 | X | X | 22.281: R-5.1.2.2.2-004 | Video capabilities information management | The MCVideo service shall provide a mechanism for a MCVideo Administrator to authorize an MCVideo User to receive and display the capabilities of a remote MCVideo UE.
X | X | 472 | X | X | 22.281: R-5.1.2.2.2-005 | Video capabilities information management | The MCVideo service shall support signaling such that a set of camera capabilities or parameters of an MCVideo UE can be displayed on a remote MCVideo UE.
[5 empty] | 22.281: 5.1.3 | Video remote control including camera discovery
[5 empty] | 22.281: 5.1.3.1 | Remote camera control
[5 empty] | 22.281: 5.1.3.1.1 | Service description
[5 empty] | 22.281: 5.1.3.1.2 | Requirements
X | X | 477 | X | X | 22.281: R-5.1.3.1.2-001 | Remote camera control | The MCVideo service shall provide a mechanism for an MCVideo user to remotely control a camera on another MCVideo UE subject to relevant authorization.
X | X | 478 | X | X | 22.281: R-5.1.3.1.2-002 | Remote camera control | The MCVideo service shall support signalling such that a set of video capabilities or parameters for a camera can be selected on an MCVideo UE (e.g. capture video, video clips and images of sufficient quality to perform the intended purpose).
X | X | 479 | X | X | 22.281: R-5.1.3.1.2-003 | Remote camera control | The MCVideo service shall provide a mechanism through which an authorized MCVideo User can control camera functions not specifically related to the video stream e.g. Pan, Tilt and Zoom (PTZ), including being able to place a capable camera in and out of an automatic detection, activation and tracking mode. NOTE: Existing protocols (e.g. TVNP) could be used.
X | X | 480 | X | X | 22.281: R-5.1.3.1.2-004 | Remote camera control | The MCVideo service shall provide a mechanism for an MCVideo Administrator to authorize an MCVideo User to remotely activate another MCVideo User's camera.
[5 empty] | 22.281: 5.1.3.2 | Camera discovery
[5 empty] | 22.281: 5.1.3.2.1 | Service description
[5 empty] | 22.281: 5.1.3.2.2 | Requirements
X | X | 484 | X | X | 22.281: R-5.1.3.2.2-001 | Camera discovery | An MCVideo UE shall be capable to discover, negotiate service, controlling parameters and capabilities, and to start receiving, storing and displaying video transmitted from another MCVideo UE.
X | X | 485 | X | X | 22.281: R-5.1.3.2.2-002 | Camera discovery | An MCVideo UE shall be discoverable subject to permissions and authorization, capable of negotiating service, controlling parameters and capabilities, and remotely controlling another MCVideo UE.
X | X | 486 | X | X | 22.281: R-5.1.3.2.2-003 | Camera discovery | The MCVideo service shall allow an MCVideo User to discover, determine the status, working parameters and capabilities and to negotiate service of MCVideo UEs within sets authorized to the MCVideo User.
X | X | 487 | X | X | 22.281: R-5.1.3.2.2-004 | Camera discovery | The MCVideo service shall allow an MCVideo user to discover an MCVideo UE based on specified categories to which the MCVideo UE belongs.
[5 empty] | 22.281: 5.1.3.3 | Communications remote control
[5 empty] | 22.281: 5.1.3.3.1 | Service description
[5 empty] | 22.281: 5.1.3.3.2 | Requirements
X | X | 491 | X | X | 22.281: R-5.1.3.3.2-001 | Communications remote control | The MCVideo service shall provide a mechanism for an authorised MCVideo User to remotely start and stop local recording of video.
X | X | 492 | X | X | 22.281: R-5.1.3.3.2-002 | Communications remote control | The MCVideo service shall provide a mechanism for an authorised MCVideo User to remotely set triggers for automatic commencement of video transmission to authorised MCVideo Users; such triggers to include motion detection, time of day, face recognition, licence plate recognition, location and speed.
X | X | 493 | X | X | 22.281: R-5.1.3.3.2-003 | Communications remote control | The MCVideo service shall provide a mechanism for an authorised MCVideo User to remotely start and stop playback of recorded video (including in low resolution fast-forward mode).
X | X | 494 | X | X | 22.281: R-5.1.3.3.2-004 | Communications remote control | The MCVideo service shall provide a mechanism for an authorised MCVideo User to remotely initiate transmission of a selected part of a recorded video to authorised MCVideo Users.
[5 empty] | 22.281: 5.1.4 | Video processing capabilities
[5 empty] | 22.281: 5.1.4.1 | Service description
[5 empty] | 22.281: 5.1.4.2 | Requirements
X | X | 498 | X | X | 22.281: R-5.1.4.2-001 | Video processing capabilities | The MCVideo system shall have video processing capabilities including combining different video streams, to show them on a single display unit, provide digital zoom within a video stream, adapt the size and resolution of a video stream to the size and resolution of the screen or window, record video and make stills of different video streams.
X | X | 499 | X | X | 22.281: R-5.1.4.2-002 | Video processing capabilities | The MCVideo service shall provide a mechanism for recording video content for video processing purpose.
X | X | 500 | X | X | 22.281: R-5.1.4.2-003 | Video processing capabilities | The MCVideo service shall provide a mechanism for capturing video content using coordinated multiple video cameras.
X | X | 501 | X | X | 22.281: R-5.1.4.2-004 | Video processing capabilities | The MCVideo service shall provide a mechanism for determining in a reasonably indisputable way whether or not presented video content was captured with multiple cameras and at the same time.
X | X | 502 | X | X | 22.281: R-5.1.4.2-005 | Video processing capabilities | The MCVideo service shall provide a mechanism for simultaneous activation and control of multiple video cameras.
X | X | 503 | X | X | 22.281: R-5.1.4.2-006 | Video processing capabilities | The MCVideo service should support rendering video content in stereo 3D.
[5 empty] | 22.281: 5.1.5 | Robots video remote control
[5 empty] | 22.281: 5.1.5.1 | Service description
[5 empty] | 22.281: 5.1.5.2 | Requirements
X | X | 507 | X | X | 22.281: R-5.1.5.2-001 | Robots video remote control | A robot may be equipped with an MCVideo UE and provide functions of an MCVideo UE, such as remote control of video parameters.
X | X | 508 | X | X | 22.281: R-5.1.5.2-002 | Robots video remote control | The MCVideo service shall provide a mechanism to control the video settings of a robot.
X | X | 509 | X | X | 22.281: R-5.1.5.2-003 | Robots video remote control | The MCVideo service shall support aerial unmanned vehicles at an altitude of up to 150 meter above the floor.
X | X | 510 | X | X | 22.281: R-5.1.5.2-004 | Robots video remote control | The MCVideo service, in coordination with the MCData Service, shall be able to give different priorities to the communication for controlling the MCVideo UEs, the communication for controlling/driving the robot, the communication for controlling the video transmission from the robot and the video transmitted by the robot, depending also on who it is transmitted to (e.g. pilot, a dispatcher or a group).
X | X | 511 | X | X | 22.281: R-5.1.5.2-005 | Robots video remote control | The MCVideo service shall provide a minimum of four levels of latencies for controlling video: 1) When the MCVideo UE is in an aerial unmanned vehicle, during take-off and landing, the video control latency shall remain under 100 ms, 2) When the MCVideo UE is in an aerial unmanned vehicle, while flying, the video control latency shall remain under 300 ms, 3) When the MCVideo UE is in an aquatic or submarine unmanned vehicle, the video control latency shall remain under 500 ms, 4) When the MCVideo UE is in a terrestrial unmanned vehicle moving at less than 120km/h, the video control latency shall remain under 400 ms. NOTE: At this stage of the work, the latency is an end-to-end latency. The split between network latency and robot latency is left for stage 2.
X | X | 512 | X | X | 22.281: R-5.1.5.2-006 | Robots video remote control | The MCVideo service shall provide a latency of the video transmission less than 500 ms when the video is used by the pilot.
X | X | 513 | X | X | 22.281: R-5.1.5.2-007 | Robots video remote control | Void.
[5 empty] | 22.281: 5.1.6 | MCVideo Profile management and administration
[5 empty] | 22.281: 5.1.6.1 | Service description
[5 empty] | 22.281: 5.1.6.2 | Requirements
X | X | 517 | X | X | 22.281: R-5.1.6.2-001 | MCVideo Profile management and administration | The MCVideo service shall ensure that each MCVideo User has at least one associated MCVideo User Profile that contains the MCVideo's authorizations for video control, for example permissions to turn on/off cameras and displays, to enable video and audio transmission to authorized targets, to use normal controls for recording and/or playing the video, to raise and lower the resolution and the width of the visual field of the recording and of the transmission, to change the position of the visual field of the camera and to activate / deactivate motion sensors that can trigger the automatic activation of cameras.
[5 empty] | 22.281: 5.1.7 | Capabilities additional to MCCoRe
[5 empty] | 22.281: 5.1.7.1 | Leaving and rejoining an in progress video communication
[5 empty] | 22.281: 5.1.7.1.1 | Service description
[5 empty] | 22.281: 5.1.7.1.2 | Requirements
X | X | 522 | X | X | 22.281: 5.1.7.1.2-001 | Leaving and rejoining an in progress video communication | The MCVideo service shall provide a means for a receiving MCVideo User to cancel receipt of a video stream on an MCVideo UE.
X | X | 523 | X | X | 22.281: 5.1.7.1.2-002 | Leaving and rejoining an in progress video communication | The MCVideo service shall provide a means for an MCVideo User to redirect on demand or in pre-determined fashion the receipt of a video stream between a receiving MCVideo UE and a video mail box.
X | X | 524 | X | X | 22.281: 5.1.7.1.2-003 | Leaving and rejoining an in progress video communication | The MCVideo service shall provide a means for an MCVideo User to rejoin a previously cancelled video stream. NOTE: This ceases to apply if the video stream has terminated for any reason.
X | X | 525 | X | X | 22.281: 5.1.7.1.2-004 | Leaving and rejoining an in progress video communication | When an MCVideo User cancels receipt of a video stream and has no other MCVideo UE receiving that video stream, an indication shall be sent to the sending MCVideo User as notification that the receiving user in question has left the video stream.
X | X | 526 | X | X | 22.281: 5.1.7.1.2-005 | Leaving and rejoining an in progress video communication | When an MCVideo User rejoins an ongoing video stream on a first MCVideo UE, an indication shall be sent to the sending MCVideo User as notification that the receiving user in question has rejoined the video stream.
X | X | 527 | X | X | 22.281: 5.1.7.1.2-006 | Leaving and rejoining an in progress video communication | If all receiving members of a video stream have left the video stream, the sending user shall be given an indication that all users have left and given the choice to end the video stream or continue sending the video for storage available for subsequent download by other users.
[5 empty] | 22.281: 5.1.8 | MCVideo capability information sharing
[5 empty] | 22.281: 5.1.8.1 | Service description
[5 empty] | 22.281: 5.1.8.2 | Requirements
X | X | 531 | X | X | 22.281: R-5.1.8.2-001 | MCVideo capability information sharing | Subject to permissions and authorization, the MCVideo service shall provide a means to share information about video capabilities (e.g. codecs) of MCVideo UEs under the control of members of a selected group.
X | X | 532 | X | X | 22.281: R-5.1.8.2-002 | MCVideo capability information sharing | Subject to permissions and authorizations, the MCVideo service shall provide a means to share current status of MCVideo UE activity (e.g. receiving video, transmitting video, or recording video) between the members of a selected group.
[5 empty] | 22.281: 5.1.9 | Video push and pull services
[5 empty] | 22.281: 5.1.9.1 | Video pull service
[5 empty] | 22.281: 5.1.9.1.1 | Service description
[5 empty] | 22.281: 5.1.9.1.2 | Requirements
X | X | 537 | X | X | 22.281: R-5.1.9.1.2-001 | Video pull service | The MCVideo service shall provide a mechanism for an authorized MCVideo User (e.g. dispatcher) to request an MCVideo UE to transmit a video to the requester, or to another authorized party or to both (uplink pull).
[5 empty] | 22.281: 5.1.9.2 | Video push service
[5 empty] | 22.281: 5.1.9.2.1 | Service description
[5 empty] | 22.281: 5.1.9.2.2 | Requirements
X | X | 541 | X | X | 22.281: R-5.1.9.2.2-001 | Video push service | The MCVideo service shall provide a mechanism for an authorized MCVideo User to push video to another MCVideo User.
X | X | 542 | X | X | 22.281: R-5.1.9.2.2-002 | Video push service | The MCVideo service shall provide a mechanism for an MCVideo administrator to authorize an MCVideo user to push a video to another MCVideo user.
X | X | 543 | X | X | 22.281: R-5.1.9.2.2-003 | Video push service | The MCVideo service shall provide a mechanism for an authorized MCVideo User to enable and to disable the automatic sending of notification to a second MCVideo User that a video is being pushed to a third MCVideo User. NOTE: The second and the third MCVideo Users can be the same MCVideo User.
X | X | 544 | X | X | 22.281: R-5.1.9.2.2-004 | Video push service | The MCVideo service shall provide a mechanism for an MCVideo User to enable and to disable being notified about video being pushed to specific MCVideo Users.
X | X | 545 | X | X | 22.281: R-5.1.9.2.2-005 | Video push service | The MCVideo service shall provide a mechanism for an MCVideo User to enable and to disable the reception of video of specific categories.
X | X | 546 | X | X | 22.281: R-5.1.9.2.2-006 | Video push service | The MCVideo service shall provide a mechanism for an MCVideo User to enable and to disable the reception of video pushed by specific MCVideo Users.
[5 empty] | 22.281: 5.1.10 | Video streams availability and characteristics
[5 empty] | 22.281: 5.1.10.1 | Service description
[5 empty] | 22.281: 5.1.10.2 | Requirements
X | X | 550 | X | X | 22.281: R-5.1.10.2-001 | Video streams availability and characteristics | The MCVideo service shall provide a mechanism for an authorized MCVideo User to forward details of a received video stream to other MCVideo users so that, if authorized, they may also join the MCVideo stream.
X | X | 551 | X | X | 22.281: R-5.1.10.2-002 | Video streams availability and characteristics | The MCVideo service shall provide a mechanism for an administrator and for an authorized user, or both, to locally and remotely assign specific category tags and access permissions to a specific MCVideo UE (e.g. a certain video camera) within their domain that can be used by authorized MCVideo Users to discover, select and address that MCVideo UE.
X | X | 552 | X | X | 22.281: R-5.1.10.2-003 | Video streams availability and characteristics | The MCVideo service shall provide a mechanism for an administrator and for an authorized user, or both, to locally and remotely assign specific category tags and access permissions to a specific video clip within their domain that can be used by authorized MCVideo users to view that video clip.
X | X | 553 | X | X | 22.281: R-5.1.10.2-004 | Video streams availability and characteristics | The MCVideo service shall provide a mechanism for the advertising and distribution of category tags associated with a specific MCVideo UE or a video clip.
X | X | 554 | X | X | 22.281: R-5.1.10.2-005 | Video streams availability and characteristics | The MCVideo service shall provide a mechanism for an MCVideo User to use and control each of his MCVideo UEs independently of the others.
X | X | 555 | X | X | 22.281: R-5.1.10.2-006 | Video streams availability and characteristics | The MCVideo service shall provide a mechanism for an MCVideo User to enable and to disable the alerting and displaying of notifications addressed to MCVideo UEs under his control.
X | X | 556 | X | X | 22.281: R-5.1.10.2-007 | Video streams availability and characteristics | The MCVideo service shall support a mechanism by which an external observer is prevented from determining whether or not an MCVideo UE is performing video capture, transmission, or both.
X | X | 557 | X | X | 22.281: R-5.1.10.2-008 | Video streams availability and characteristics | The MCVideo service shall be able to provide an integrity protected timestamped detailed log of all performed and attempted activities for each user of the MCVideo Service.
X | X | 558 | X | X | 22.281: R-5.1.10.2-009 | Video streams availability and characteristics | The MCVideo service shall be able to add and integrity protect meta-data to a video stream (e.g. time stamps, location coordinates, parameter settings, authorship information) at the time of the video capture and recording, such that the authenticity and accuracy of the recording cannot be disputed.
X | X | 559 | X | X | 22.281: R-5.1.10.2-010 | Video streams availability and characteristics | The MCVideo service shall provide a mechanism by which limits on information transfer parameters (e.g. bandwidth) can be set and adjusted dynamically in order to prevent or alleviate depletion of communication resources (e.g. congestion).
[5 empty] | 22.281: 5.1.11 | Video conferencing
[5 empty] | 22.281: 5.1.11.1 | Service description
[5 empty] | 22.281: 5.1.11.2 | Requirements
X | X | 563 | X | X | 22.281: 5.1.11.2-001 | Video conferencing | The MCVideo service shall provide a video conferencing feature.
X | X | 564 | X | X | 22.281: 5.1.11.2-002 | Video conferencing | The MCVideo service shall provide a mechanism to limit the maximum number of Participants in a video conference.
X | X | 565 | X | X | 22.281: 5.1.11.2-003 | Video conferencing | The MCVideo service shall provide a means for an authorized User or Administrator to configure the maximum number of participants in a video conference.
X | X | 566 | X | X | 22.281: 5.1.11.2-004 | Video conferencing | Each participant in an MCVideo video conference shall be able to simultaneously transmit video and associated synchronized voice to all other video conference participants.
X | X | 567 | X | X | 22.281: 5.1.11.2-005 | Video conferencing | Each participant in a video conference, subject to UE display capabilities, shall be able to receive videos from all other participants. NOTE: If relevant, the MCVideo service builds a mosaic with all the video streams and provide the mosaic to all interested participants. All the associated audio streams will be provided in this case.
X | X | 568 | X | X | 22.281: 5.1.11.2-006 | Video conferencing | Each participant in a video conference shall be able to choose and display a subset of video streams provided by other participants, while continuing to receive audio streams from all participants.
X | X | 569 | X | X | 22.281: 5.1.11.2-007 | Video conferencing | Each participant in a video conference shall be able to disable video and use the video conferencing service as a voice-only conference service.
[5 empty] | 22.281: 5.1.12 | Additional security requirements for MCVideo
[5 empty] | 22.281: 5.1.12.1 | General
[5 empty] | 22.281: 5.1.12.2 | Requirements
X | X | 573 | X | X | 22.281: R-5.1.12.2-001 | Additional security requirements for MCVideo | The MCVideo service shall provide means for the generation, handling and storing of video material with evidentiary potential in a manner that guarantees its authenticity.
X | X | 574 | X | X | 22.281: R-5.1.12.2-002 | Additional security requirements for MCVideo | The MCVideo service shall provide means for tamper detection for video material with evidentiary potential.
X | X | 575 | X | X | 22.281: R-5.1.12.2-003 | Additional security requirements for MCVideo | The MCVideo service should provide means for tamper protection for video material with evidentiary potential.
X | X | 576 | X | X | 22.281: R-5.1.12.2-004 | Additional security requirements for MCVideo | The MCVideo service shall provide a mechanism by which security related information generated based on securely communicated data from the MCVideo server can be embedded in created videos and subsequently integrity protected, at the time of the video creation by the MCVideo capable UE.
X | X | 577 | X | X | 22.281: R-5.1.12.2-005 | Additional security requirements for MCVideo | The MCVideo service shall provide the ability for MCVideo server and MCVideo capable UEs to exchange MCData among themselves via secure links during the creation of videos.
X | X | 578 | X | X | 22.281: R-5.1.12.2-006 | Additional security requirements for MCVideo | MCVideo capable UEs shall be able to use location, time, subscription identity, device identity and information provided from outside the UE to generate and use security data for videos created by the UE.
[5 empty] | 22.281: 5.2 | MCVideo services requirements specific to on-network use
[5 empty] | 22.281: 5.2.1 | Video availability notification
[5 empty] | 22.281: 5.2.1.1 | Service description
[5 empty] | 22.281: 5.2.1.2 | Requirements
X | X | X | X | X | 22.281: R-5.2.1.2-001 | Video availability notification | An authorized MCVideo User shall be able to notify an MCVideo Group of the availability of a video.
X | X | X | X | X | 22.281: R-5.2.1.2-002 | Video availability notification | An authorized MCVideo User shall be able to individually notify an MCVideo User outside an MCVideo Group that a video is available independently from any affiliation mechanism.
X | X | X | X | X | 22.281: R-5.2.1.2-003 | Video availability notification | The MCVideo service shall provide a mechanism for an authorized MCVideo User to retrieve and view a video that has been identified in a notification.
X | X | X | X | X | 22.281: R-5.2.1.2-004 | Video availability notification | The MCVideo availability notification may use another service (e.g. MCData).
X | X | X | X | X | 22.281: R-5.2.1.2-005 | Video availability notification | The MCVideo service shall only send video notifications to MCVideo Users authorized to view the video.
[5 empty] | 22.281: 5.2.2 | Replay of stored video
[5 empty] | 22.281: 5.2.2.1 | Service description
[5 empty] | 22.281: 5.2.2.2 | Requirements
X | X | X | X | X | 22.281: R-5.2.2.2-001 | Replay of stored video | The MCVideo service shall provide an authorization mechanism for MCVideo Users and MCVideo Groups to view a remotely stored video.
X | X | X | X | X | 22.281: R-5.2.2.2-002 | Replay of stored video | The MCVideo service shall provide a mechanism for an authorized MCVideo User to view a video with simple video player functions (e.g. pause rewind, forward).
X | X | X | X | X | 22.281: R-5.2.2.2-003 | Replay of stored video | The MCVideo service shall provide a list of available and authorized videos for the MCVideo User.
X | X | X | X | X | 22.281: R-5.2.2.2-004 | Replay of stored video | The MCVideo service shall provide a means to associate MCVideo User authorizations to each file for viewing, modifying and/or deleting the file. NOTE: This mechanism might use groups of users.
[5 empty] | 22.281: 5.2.3 | Video storage control
[5 empty] | 22.281: 5.2.3.1 | Service description
[5 empty] | 22.281: 5.2.3.2 | Requirements
X | X | X | X | X | 22.281: R-5.2.3.2-001 | Video storage control | The MCVideo service shall provide a means for an administrator to remotely select and delete selected videos and associated data of an MCVideo User from the MCVideo UE.
X | X | X | X | X | 22.281: R-5.2.3.2-002 | Video storage control | The MCVideo service shall provide a means by which all MCVideo data (including video related metadata) are periodically deleted from the MCVideo UE unless an action is taken by an authorized MCVideo User.
X | X | X | X | X | 22.281: R-5.2.3.2-003 | Video storage control | The deletion period shall be configurable.
[5 empty] | 22.281: 5.2.4 | Capabilities additional to MCCoRe
[5 empty] | 22.281: 5.2.4.1 | Service description
[5 empty] | 22.281: 5.2.4.2 | Requirements
X | X | X | X | X | 22.281: R-5.2.4.2-001 | Capabilities additional to MCCoRe | The MCVideo Service shall provide a mechanism for an MCVideo Administrator to restrict an MCVideo User's video communication to MCVideo use only.
[5 empty] | 22.281: 5.2.5 | Video control by a dispatcher
[5 empty] | 22.281: 5.2.5.1 | Service description
[5 empty] | 22.281: 5.2.5.2 | Requirements
X | X | X | X | X | 22.281: R-5.2.5.2-001 | Video control by a dispatcher | The MCVideo service shall provide a mechanism for a dispatcher of an MCVideo Group to request a monitoring camera to transmit a video to the dispatcher.
X | X | X | X | X | 22.281: R-5.2.5.2-002 | Video control by a dispatcher | The MCVideo service shall provide a mechanism for a dispatcher of an MCVideo Group to terminate the video transmission from the monitoring camera to the dispatcher.
X | X | X | X | X | 22.281: R-5.2.5.2-003 | Video control by a dispatcher | The MCVideo service shall provide a mechanism for a dispatcher of an MCVideo Group to request a monitoring camera to transmit a video to an authorized user.
X | X | X | X | X | 22.281: R-5.2.5.2-004 | Video control by a dispatcher | The MCVideo service shall provide a mechanism for a dispatcher of an MCVideo Group to terminate the video transmission from the monitoring camera to the authorized user.
X | X | X | X | X | 22.281: R-5.2.5.2-005 | Video control by a dispatcher | The MCVideo service shall provide a mechanism for a dispatcher to distribute a video to MCVideo Group Members.
X | X | X | X | X | 22.281: R-5.2.5.2-006 | Video control by a dispatcher | The MCVideo service shall provide a mechanism for a dispatcher to terminate the video distribution to MCVideo Group Members.
X | X | X | X | X | 22.281: R-5.2.5.2-007 | Video control by a dispatcher | The MCVideo service shall provide a mechanism for a dispatcher or an authorized user to build a mosaic from different video sources and transmit this mosaic in an MCVideo group communication.
X | X | X | X | X | 22.281: R-5.2.5.2-008 | Video control by a dispatcher | The MCVideo Service shall provide a means to obtain the video display capabilities available for an MCVideo User.
X | X | X | X | X | 22.281: R-5.2.5.2-009 | Video control by a dispatcher | The MCVideo service shall provide a mechanism to ensure that a target MCVideo User is able to watch a mosaic video before transmission to the user begins.
[5 empty] | 22.281: 5.2.6 | Transmission control
[5 empty] | 22.281: 5.2.6.1 | Overview
[5 empty] | 22.281: 5.2.6.2 | Transmission control requirements
[5 empty] | 22.281: 5.2.6.2.1 | General
X | X | X | X | X | 22.281: R-5.2.6.2.1-001 | Transmission control | The MCVideo service shall determine which Participant(s) are allowed to transmit a video stream.
X | X | X | X | X | 22.281: R-5.2.6.2.1-002 | Transmission control | An authorized Participant shall be able to request to transmit to an MCVideo Group or an individual.
X | X | X | X | X | 22.281: R-5.2.6.2.1-003 | Transmission control | When a request to transmit a video stream to an MCVideo Group is granted the MCVideo service shall send an invitation to all affiliated members of the selected group to allow them to accept to receive the video.
X | X | X | X | X | 22.281: R-5.2.6.2.1-004 | Transmission control | An MCVideo Group shall have the flexibility to be configured to allow simultaneous transmitting MCVideo Group Members.
X | X | X | X | X | 22.281: R-5.2.6.2.1-005 | Transmission control | MCVideo service shall provide a mechanism for the MCVideo Administrator to configure the maximum number of simultaneous transmissions in a single MCVideo Group. NOTE: No limit is a valid setting.
X | X | X | X | X | 22.281: R-5.2.6.2.1-006 | Transmission control | The MCVideo service shall determine who is allowed to transmit when there are requests to transmit more than the maximum number of simultaneous communications within the same group.
X | X | X | X | X | 22.281: R-5.2.6.2.1-007 | Transmission control | The MCVideo service may withhold permission to transmit for service based pre-emptive capacity reasons.
X | X | X | X | X | 22.281: R-5.2.6.2.1-008 | Transmission control | Following an MCVideo service request for permission to transmit on the Selected MCVideo Group, the Affiliated MCVideo Group Member that made and was granted the request shall be given an indication of being granted permission to transmit.
X | X | X | X | X | 22.281: R-5.2.6.2.1-009 | Transmission control | Following an MCVideo Private Communication request for permission to transmit, an MCVideo User that is allowed to transmit shall be given an indication that the user is allowed to transmit to the targeted MCVideo User(s).
X | X | X | X | X | 22.281: R-5.2.6.2.1-010 | Transmission control | When a user is not allowed to start a Group communication the request may be queued or rejected.
X | X | X | X | X | 22.281: R-5.2.6.2.1-011 | Transmission control | Following an MCVideo Group service request for permission to transmit on the Selected MCVideo Group, an Affiliated MCVideo Group Member that made but was not granted the request shall be given an indication that permission to transmit was queued or rejected.
X | X | X | X | X | 22.281: R-5.2.6.2.1-012 | Transmission control | Following an MCVideo Private Communication request for permission to transmit, an MCVideo User that is not allowed to transmit shall be given an indication that the permission to transmit was queued or rejected.
[5 empty] | 22.281: 5.2.6.2.2 | Receiving video streams
X | X | X | X | X | 22.281: R-5.2.6.2.2-001 | Receiving video streams | When a video group communication is started using a particular MCVideo Group all affiliated group members for that same MCVideo group shall be sent an invitation notifying them of the new video stream.
X | X | X | X | X | 22.281: R-5.2.6.2.2-002 | Receiving video streams | The MCVideo service shall provide a mechanism to include conditions for acceptance or rejection of the invitation (e.g. forced, unforced).
X | X | X | X | X | 22.281: R-5.2.6.2.2-003 | Receiving video streams | In the case of unforced invitation to receive an MCVideo user shall receive the video stream of a MCVideo communication only after having accepted the invitation.
X | X | X | X | X | 22.281: R-5.2.6.2.2-004 | Receiving video streams | MCVideo service shall provide a mechanism for the MCVideo Administrator to configure the maximum number of simultaneous streams received by an MCVideo User. NOTE 1: No limit is a valid setting.
X | X | X | X | X | 22.281: R-5.2.6.2.2-005 | Receiving video streams | As a configuration option, the MCVideo system shall provide a means for an authorized MCVideo user to automatically receive video communications. NOTE 2: When configured for the User to receive a video stream automatically, the transmission starts without acceptance of the receiving MCVideo User.
X | X | X | X | X | 22.281: R-5.2.6.2.2-006 | Receiving video streams | As a configuration option, the MCVideo service shall provide a means for an MCVideo user to automatically receive emergency video streams.
X | X | X | X | X | 22.281: R-5.2.6.2.2-007 | Receiving video streams | As a configuration option, the MCVideo service shall provide a means for an authorized MCVideo user to automatically receive imminent peril video streams.
X | X | X | X | X | 22.281: R-5.2.6.2.2-008 | Receiving video streams | An authorised user shall be able to configure an MCVideo group to support individual user/UE opt in to receive communications or mandatory/automatic reception.
X | X | X | X | X | 22.281: R-5.2.6.2.2-009 | Receiving video streams | An MCVideo user shall be able to opt in to receive communications for any recently invited group communications for which the MCVideo user is affiliated. NOTE 3: A list of recent invitations to opt in is stored and presented to the user on demand. Recent might be time limited, size of list limited or any other limit. Ceased communications is removed from the opt in invitation list.
X | X | X | X | X | 22.281: R-5.2.6.2.2-010 | Receiving video streams | When a video private communication is started the receiving participant shall be given the option of accepting or rejecting the communication.
[5 empty] | 22.281: 5.2.6.2.3 | Entering an ongoing video stream
X | X | X | X | X | 22.281: R-5.2.6.2.3-001 | Entering an ongoing video stream | The MCVideo service shall provide to the MCVideo User the list of ongoing/currently transmitting video group communications, for which he is affiliated, periodically and on demand.
X | X | X | X | X | 22.281: R-5.2.6.2.3-002 | Entering an ongoing video stream | The MCVideo user shall be able to choose one or more video group communications subject to MCVideo settings and UE capabilities (e.g. MCVideo UE display capabilities).
X | X | X | X | X | 22.281: R-5.2.6.2.3-003 | Entering an ongoing video stream | The MCVideo service shall provide a means to separately control the sound of the different video communications received.
[5 empty] | 22.281: 5.2.6.2.4 | Video streams reconfiguration and termination
X | X | X | X | X | 22.281: R-5.2.6.2.4-001 | Video streams reconfiguration and termination | The MCVideo service shall make efficient use of resources (e.g. use of eMBMS).
X | X | X | X | X | 22.281: R-5.2.6.2.4-002 | Video streams reconfiguration and termination | The MCVideo service shall provide a notification to a transmitting MCVideo Group Member if there are no other MCVideo Group Members who have affiliated to the MCVideo Group.
X | X | X | X | X | 22.281: R-5.2.6.2.4-003 | Video streams reconfiguration and termination | The MCVideo service shall provide a notification to a transmitting MCVideo Group Member if there are no MCVideo Group Members receiving their communication. NOTE: When an opt in communication is commenced, a reasonable time is allowed for other users to opt to receive the communication before such a notification is sent.
X | X | X | X | X | 22.281: R-5.2.6.2.4-004 | Video streams reconfiguration and termination | The MCVideo service may interrupt the transmission of an MCVideo communication when there is no MCVideo User receiving it.
X | X | X | X | X | 22.281: R-5.2.6.2.4-005 | Video streams reconfiguration and termination | The MCVideo service may restart the transmission of an MCVideo communication as soon as any affiliated/authorized user wants to receive the MCVideo communication.
[5 empty] | 22.281: 5.2.7 | Override
[5 empty] | 22.281: 5.2.7.1 | Overview
[5 empty] | 22.281: 5.2.7.2 | General aspects
X | X | X | X | X | 22.281: R-5.2.7.2-001 | Override | The MCVideo Service shall enable an MCVideo Service Administrator to create a hierarchy for determining which Participants, Participant types, and urgent transmission types, if any, shall be granted a request to override an active MCVideo Service transmission.
X | X | X | X | X | 22.281: R-5.2.7.2-002 | Override | The MCVideo Service shall enable an MCVideo Service Administrator to configure which MCVideo Service Group transmission(s) a Participant(s) receives for cases where an MCVideo Service transmission can be overridden and/or to configure to allow the Participant to select from available video streams.
X | X | X | X | X | 22.281: R-5.2.7.2-003 | Override | The MCVideo service shall enable the MCVideo Service Administrator to configure the MCVideo Service Group to limit the number of Participant(s) allowed to transmit at the same time into the same group.
X | X | X | X | X | 22.281: R-5.2.7.2-004 | Override | The MCVideo service shall provide a mechanism for an MCVideo Service Administrator to configure MCVideo Service Private Communications to pre-empt or not to pre-empt active received group communications.
X | X | X | X | X | 22.281: R-5.2.7.2-005 | Override | Any hierarchy used for granting a request to override an active MCVideo Service transmission shall contain at least four (4) levels.
X | X | X | X | X | 22.281: R-5.2.7.2-006 | Override | The transmitting Participant(s) shall be determined by the relative priorities of the Participants, number of allowed transmissions and Communication type based on configuration.
X | X | X | X | X | 22.281: R-5.2.7.2-007 | Override | The MCVideo service shall provide a mechanism for Participants, to override an active MCVideo Service transmission of a transmitting Participant based on configuration.
X | X | X | X | X | 22.281: R-5.2.7.2-008 | Override | If an MCVideo service transmission is overridden, the MCVideo Service shall provide a means of notifying the overridden Participant(s) that the transmission has been overridden.
X | X | X | X | X | 22.281: R-5.2.7.2-009 | Override | If the MCVideo Service Group limit for the number of Participant(s) allowed to communicate at the same time into the same group would otherwise be exceeded, the MCVideo service shall revoke transmit permissions for non-emergency communications using the relative priorities of the Participants, emergency state and video mode based on configuration.
[5 empty] | 22.281: 5.2.8 | Communication termination
X | X | X | X | X | 22.281: R-5.2.8-001 | Communication termination | The MCVideo service shall enable an authorized MCVideo User to terminate the permission to transmit of a transmitting Participant at any time.
X | X | X | X | X | 22.281: R-5.2.8-002 | Communication termination | A transmitting Participant shall be able to indicate to the MCVideo service that the Participant no longer wants to transmit.
X | X | X | X | X | 22.281: R-5.2.8-003 | Communication termination | If a receiving Participant of an MCVideo Service Group Communication is pre-empted, the MCVideo Service may terminate the communication or continue the communication with an indication to the transmitting Participant that one or more receiving Participants was pre-empted. NOTE 1: If the transmitting participant is pre-empted the communication stops.
X | X | X | X | X | 22.281: R-5.2.8-004 | Communication termination | If MCVideo User(s) are pre-empted from an on-going MCVideo service communication as there is insufficient capacity to support their on-going participation, the MCVideo service may ensure that the MCVideo User(s) receive a notification that they have been removed from the communication for reasons of lack of capacity.
X | X | X | X | X | 22.281: R-5.2.8-005 | Communication termination | The MCVideo service shall have a configurable limit for the length of time that a Participant transmits from a single request to transmit. NOTE 2: Infinite is a valid setting for the transmit time limit.
X | X | X | X | X | 22.281: R-5.2.8-006 | Communication termination | The MCVideo service shall enable an MCVideo Administrator to configure the limit for the length of time that a Participant transmits from a single request to transmit.
X | X | X | X | X | 22.281: R-5.2.8-007 | Communication termination | The MCVideo service may provide a notification of intent to terminate a communication e.g. to give the user time to request a time limit extension.
X | X | X | X | X | 22.281: R-5.2.8-008 | Communication termination | The MCVideo service may terminate a communication without previously sending a notification.
X | X | X | X | X | 22.281: R-5.2.8-009 | Communication termination | The MCVideo service may include an indication of termination reason (e.g. time limit, administrator action) with any notification of intent to terminate or actual termination.
X | X | X | X | X | 22.281: R-5.2.8-010 | Communication termination | An MCVideo UE shall provide, to the User, a notification of termination or intent to terminate including any reason given.
X | X | X | X | X | 22.281: R-5.2.8-011 | Communication termination | The MCVideo service may include a request for more information with any notification of intent to terminate communication. NOTE 3: For example, to allow the user to request additional time, if required.
X | X | X | X | X | 22.281: R-5.2.8-012 | Communication termination | An MCVideo UE shall respond to a request for more information.
X | X | X | X | X | 22.281: R-5.2.8-012a | Communication termination | The response to a request for more information may include request for more time, indicate no foreseen end to the communication.
X | X | X | X | X | 22.281: R-5.2.8-013 | Communication termination | The MCVideo service shall terminate an MCVideo Service Group Communication if any termination condition is met (e.g. last Participant leaving, second last Participant leaving, initiator leaving, time limit) or the minimum number of Affiliated MCVideo Service Group Members are not present.
[5 empty] | 22.281: 5.4 | Performance and quality requirements for on-network and off-network
[5 empty] | 22.281: 5.4.1 | MCVideo device and camera moving at high speed
[5 empty] | 22.281: 5.4.1.1 | Service description
[5 empty] | 22.281: 5.4.1.2 | Requirements
X | X | 633 | X | X | 22.281: R-5.4.1.2-001 | MCVideo device and camera moving at high speed | The MCVideo Service shall support one-to-one video communications between authorized MCVideo UEs when the transmitting and/or receiving MCVideo UEs are moving at different speeds, from 0 km/h to 160km/h.
X | X | 634 | X | X | 22.281: R-5.4.1.2-002 | MCVideo device and camera moving at high speed | The MCVideo Service shall support one-to-many video communications between authorized MCVideo UEs when the transmitting and/or receiving MCVideo UEs are moving at different speeds, from 0 km/h to 160km/h. NOTE: It is assumed that communications in high speed trains might be possible with special design.
[5 empty] | 22.281: 5.4.2 | Latencies
X | X | 636 | X | X | 22.281: R-5.4.2-001 | Latencies | The MCVideo Service shall ensure that transmission of urgent real time video transmissions shall be started within 2 seconds after the request.
X | X | 637 | X | X | 22.281: R-5.4.2-002 | Latencies | The MCVideo Service shall ensure that the end-to-end delay from transmitting MCVideo UE to receiving MCVideo UE or console for urgent real time video transmissions shall be no more than 1 s.
X | X | 638 | X | X | 22.281: R-5.4.2-003 | Latencies | A sending MCVideo UE may be configured to begin storing video immediately from the time the user requests an MCVideo transmission. In this case the end to end delay shall not exceed 1 s plus the commencement delay (up to 2 s).
X | X | 639 | X | X | 22.281: R-5.4.2-004 | Latencies | The MCVideo Service shall ensure that the end-to-end delay from transmitted MCVideo UE to receiving MCVideo UE or console for non-urgent real time priority video transmissions shall be no more than 10 s.
X | X | 640 | X | X | 22.281: R-5.4.2-005 | Latencies | Synchronisation between video and audio when played at the MCVideo receiving UE or console shall be within 50 ms.
[5 empty] | 22.281: 6 | Interworking
X | X | X | X | X | 22.281: 6.1 | Interworking with non LTE video systems
X | X | X | X | X | 22.281: R-6.1-001 | Interworking with non LTE video systems | The MCVideo service shall, be able to interwork with non LTE systems subject to capabilities and compatibilities limitations using standardized interface(s).

## MCVideoOffNetwork
Void requirement
Requirement has no impact on SA6 (either not in SA6 scope, or no impact at application layer)
Requirement implemented in Rel-14
MCPTT - On Network | MCPTT - Off Network | MCVideo - On Network | MCData - On Network | MCData - Off Network |  |  | Requirement partly implemented in Rel-14
Requirement not implemented Rel-14
SA6 agreed the requirement would not be part of Rel-14
[5 empty] | Clause | Heading | Requirement
[5 empty] | 22.280: 5 | MCX Service requirements common for on the network and off the network
[5 empty] | 22.280: 5.1 | General Group Communications requirements |  |  | Yannick | MSI
[5 empty] | 22.280: 5.1.1 | General aspects
16 | 16 | 16 | 16 | 16 | 22.280: R-5.1.1-001 | General Group Communications requirements | The MCX Service shall allow an MCX User utilizing one or more MCX UE(s), concurrently, to sign-in and receive service on each of the MCX UE(s). | Subclause 8.3.1. | General requirement, also related to [R-5.11.001]. | General requirement applying to identity relationships; further mechanisms not described.
17 | 17 | 17 | 17 | 17 | 22.280: R-5.1.1-002 | General Group Communications requirements | The MCX Service shall provide a mechanism by which an MCX UE makes a 1-to-many MCX Service transmission to any MCX Service Group(s) for which the current MCX User is authorized. NOTE: For off-network use, only group members with MCX UEs within communication range receive the transmission. |  | General requirement covered by group call procedures, and ProSe capabilities for off-network.
18 | 18 | 18 | 18 | 18 | 22.280: R-5.1.1-003 | General Group Communications requirements | The MCX Service shall be able to notify the Affiliated MCX Service Group Members when the group communication is set up (e.g., this can be provided as an audible tone on the MCX UE). | Subclause 10.6.2.3, 10.6.2.4, 10.6.3.3. Annex C table C.1-1.
19 | 19 | 19 | X | X | 22.280: R-5.1.1-004 | General Group Communications requirements | The MCX Service shall provide a mechanism to disable notifications (e.g., audible tone) on an MCX UE when receiving normal MCX Service Group Communications (not MCX Service Emergency or Imminent Peril Communications). | Annex C table C.1-1. |  | Not specifically in Annex C list Does it need to be part of a standard?
20 | 20 | 20 | X | X | 22.280: R-5.1.1-005 | General Group Communications requirements | At any moment in time in an MCX Service Group communication, only one Participant type shall be used per Participant. | Annex B table B.3-1. |  | Would need to state that only participant type at a time is valid; not currently stated
X | X | 21 | 21 | 21 | 22.280: R-5.1.1-006 | General Group Communications requirements | The MCX Service shall provide a mechanism for a dispatcher or authorized user to configure which content source shall be able to transmit the content to an MCX Service Group (e.g. video cameras near an incident). | 6
[5 empty] | 22.280: 5.1.2 | Group/status information |  | 7
23 | 23 | 23 | X | X | 22.280: R-5.1.2-001 | Group/status information | The MCX Service shall provide a mechanism by which an MCX Service UE determines in which of the MCX Service Groups for which it is authorized there is an on-going MCX Service Group Communication. | Subclauses 10.1.5.3 and 10.1.5.4. |  | Correct in that this is in these clauses. It's achieved by a subscribe/notify relating to configuration management. That does not seem to be an appropriate way.
24 | 24 | 24 | X | X | 22.280: R-5.1.2-002 | Group/status information | The MCX Service shall provide a mechanism by which an authorized MCX User determines in which MCX Service Groups there is an on-going MCX Service Group Communication. | Subclauses 10.1.5.3 and 10.1.5.4. |  | Correct in that this is in these clauses. It's achieved by a subscribe/notify relating to configuration management. That does not seem to be an appropriate way.
[5 empty] | 22.280: 5.1.3 | Group configuration |  | 10
26 | 26 | 26 | 26 | 26 | 22.280: R-5.1.3-001 | Group configuration | The MCX Service shall allow the MCX Service Administrator to restrict who can be a member of specific MCX Service Groups, so that those MCX Service Groups shall be inaccessible to other users, including dispatchers or supervisors. | Reference points CSC-2, CSC-3 and CSC-12, and annex B table B.4-1.
27 | 27 | 27 | 27 | 27 | 22.280: R-5.1.3-002 | Group configuration | The MCX Service shall enable a properly provisioned and authorized MCX UE operating on the network to receive its application layer level parameters (e.g., MCX Service Group ID, group keys) necessary for initiating and participating in Selected MCX Service Group and Private Communications at a future time, while off the network. NOTE: This is a "run-time" requirement applicable to an already configured MCX UE, when MCX Service Groups and/or MCX Users, in addition to what was already configured, need to participate in future off-network communications. | Reference points CSC-2, CSC-3 and CSC-12, and annex B table B.4-1.
[5 empty] | 22.280: 5.1.4 | Identification |  | 13
29 | 29 | 29 | 29 | 29 | 22.280: R-5.1.4-001 | Identification | The MCX Service shall support identifiers using character sets for international languages specified via configuration. | Annex B table B.3-1. |  | Requirement not specifically called out in table
[5 empty] | 22.280: 5.1.5 | Membership/affiliation |  | 15
31 | 31 | 31 | 31 | 31 | 22.280: R-5.1.5-001 | Membership/affiliation | The MCX Service shall provide a mechanism by which an MCX User determines the currently defined MCX Service Groups for which the MCX User is authorized. | Reference points CSC-2, CSC-3 and CSC-12, and annex B table B.4-1. |  | Tables B.3-2 and B.3-3 following CRs at SA6 #9.
32 | 32 | 32 | 32 | 32 | 22.280: R-5.1.5-002 | Membership/affiliation | The MCX Service shall provide a mechanism by which an MCX UE determines the currently defined MCX Service Groups for which it is authorized. | Reference points CSC-2, CSC-3 and CSC-12, and annex B table B.4-1. |  | Same as previous
33 | 33 | 33 | 33 | 33 | 22.280: R-5.1.5-003 | Membership/affiliation | The MCX Service shall support an MCX User's ability to affiliate to one or more MCX Service Groups. | Subclause 10.3.3.
34 | 34 | 34 | X | X | 22.280: R-5.1.5-004 | Membership/affiliation | The MCX Service shall provide a mechanism for an MCX Service Administrator to limit the total number (Nc2) of MCX Service Groups that an MCX User can be affiliated to simultaneously. | Reference points CSC-4 and CSC-11, and annex B table B.3-1.
35 | 35 | 35 | 35 | 35 | 22.280: R-5.1.5-005 | Membership/affiliation | An MCX User may simultaneously be an MCX Service Group Member of one or more MCX Service Groups. |  | Not precluded by any solution | Groups (plural) is covered.
36 | 36 | 36 | X | X | 22.280: R-5.1.5-006 | Membership/affiliation | The MCX Service shall provide a mechanism for an MCX Service Group Member to select zero or one Selected MCX Service Group. | Subclause 5.2.5.
37 | 37 | 37 | 37 | 37 | 22.280: R-5.1.5-007 | Membership/affiliation | The MCX Service shall require that MCX Users affiliate with MCX Service Groups prior to participation in the communications of those groups. | Subclauses 5.2.5 and 10.6.2.3.1.1.2.
38 | 38 | 38 | 38 | 38 | 22.280: R-5.1.5-008 | Membership/affiliation | An MCX User shall be able to affiliate with a multiplicity of MCX Service Groups, subject to restrictions configured by the MCX Service Administrator. | Subclause 10.3.3.1 and 10.3.3.2.
[5 empty] | 22.280: 5.1.6 | Group Communication administration
40 | 40 | 40 | X | X | 22.280: R-5.1.6-001 | Group Communication administration | The MCX Service shall provide a mechanism for an MCX Service Administrator to configure the maximum duration for MCX Service Group Communications for MCX Users within their authority. | Reference points CSC-2, CSC-3 and CSC-12, and annex B table B.4-2.
[5 empty] | 22.280: 5.1.7 | Prioritization
42 | 42 | 42 | 42 | 42 | 22.280: R-5.1.7-001 | Prioritization | The MCX Service shall provide a mechanism to organize MCX Service Groups into a hierarchy(ies). | Clause 10.11. Reference points CSC-4 and CSC-11, and annex B table B.3-1. Reference points CSC-2, CSC-3 and CSC-12, and annex B table B.4-1. | Procedures in clause 10.11 are for on-network only. | OK. The 'hierarchies' term is misleading, the requirement is about priorities.
43 | 43 | 43 | 43 | 43 | 22.280: R-5.1.7-002 | Prioritization | The MCX Service shall provide a mechanism to prioritize MCX Service Group Communications based on the priorities associated with elements of the communication (e.g., service type, requesting identity, and target identity). | Clause 10.11. Reference points CSC-4 and CSC-11, and annex B table B.3-1. Reference points CSC-2, CSC-3 and CSC-12, and annex B table B.4-1. | Procedures in clause 10.11 are for on-network only.
[5 empty] | 22.280: 5.1.8 | Charging requirements for MCX Service
45 | 45 | 45 | 45 | 45 | 22.280: R-5.1.8-001 | Charging requirements for MCX Service | The MCX Service shall support charging for MCX Service Group Communications. |  | Not within SA6 scope.
[5 empty] | 22.280: R-5.1.8-002 | Charging requirements for MCX Service | Void
47 | 47 | 47 | 47 | 47 | 22.280: R-5.1.8-003 | Charging requirements for MCX Service | The MCX Service shall support time-of-day sensitive charging based on actual resource utilization, provided QoS and provided priority. |  | Not within SA6 scope.
48 | 48 | 48 | 48 | 48 | 22.280: R-5.1.8-004 | Charging requirements for MCX Service | The MCX Service shall generate charging data that identifies the device(s) involved in a communication. |  | Not within SA6 scope.
49 | 49 | 49 | 49 | 49 | 22.280: R-5.1.8-005 | Charging requirements for MCX Service | The MCX Service shall support confidentiality of the charging between the service provider and the network operator. |  | Not within SA6 scope.
50 | 50 | 50 | 50 | 50 | 22.280: R-5.1.8-006 | Charging requirements for MCX Service | The MCX Service shall support confidentiality of the identity of the Mission Critical Organization. |  | Not within SA6 scope.
51 | 51 | 51 | 51 | 51 | 22.280: R-5.1.8-007 | Charging requirements for MCX Service | The MCX Service shall support reconciliation of the charging records between the service provider and the network operator. |  | Not within SA6 scope.
52 | 52 | 52 | 52 | 52 | 22.280: R-5.1.8-008 | Charging requirements for MCX Service | The MCX Service shall support offline charging. |  | Not within SA6 scope.
53 | 53 | 53 | 53 | 53 | 22.280: R-5.1.8-009 | Charging requirements for MCX Service | The MCX Service shall support online charging. |  | Not within SA6 scope.
54 | 54 | 54 | 54 | 54 | 22.280: R-5.1.8-010 | Charging requirements for MCX Service | The MCX Service shall be able to generate charging data for on-network mode. |  | Not within SA6 scope.
55 | 55 | 55 | 55 | 55 | 22.280: R-5.1.8-011 | Charging requirements for MCX Service | The MCX Service shall be able to generate charging data for off-network mode. |  | Not within SA6 scope.
[5 empty] | 22.280: 5.1.9 | MCX Service Emergency Alert triggered by Location
X | X | 57 | 57 | 57 | 22.280: R-5.1.9-001 | MCX Service Emergency Alert triggered by Location | The MCX Service shall provide a mechanism for an MCX Service Emergency Alert to be triggered when an MCX UE moves into a predefined area.
X | X | 58 | 58 | 58 | 22.280: R-5.1.9-002 | MCX Service Emergency Alert triggered by Location | The MCX Service shall provide a mechanism for an MCX Service Emergency Alert to be cancelled when the MCX UE moves out of a predefined area or to remain active until cancelled by the MCX User.
[5 empty] | 22.280: 5.2 | Broadcast Group
[5 empty] | 22.280: 5.2.1 | General Broadcast Group Communication
61 | 61 | 61 | X | X | 22.280: R-5.2.1-001 | General Broadcast Group Communication | The MCX Service shall support Broadcast Group Communications within that MCX Service from authorized MCX Service Group Members as determined by the MCX Service Administrator. | Subclauses 10.6.2.5 and 10.6.3.8. | Configuration is missing. | Authorised to 'create' broadcast group is present in B.3-1 but not 'make'
62 | 62 | 62 | 62 | 62 | 22.280: R-5.2.1-002 | General Broadcast Group Communication | The MCX Service shall only allow the initiating MCX Service Group Member to transmit on a Broadcast Group Communication, unless overridden (e.g., by a supervisor). | Subclauses 10.6.2.5 and 10.6.3.8.
[5 empty] | 22.280: 5.2.2 | Group-Broadcast Group (e.g., announcement group)
64 | 64 | 64 | 64 | 64 | 22.280: R-5.2.2-001 | Group-Broadcast Group (e.g., announcement group) | The MCX Service shall provide for the creation of Group-Broadcast Groups within that MCX Service with up to Bc1 levels of group hierarchy. | Reference points CSC-2, CSC-3 and CSC-12, and annex B table B.4-1. Reference points CSC-3 and CSC-5, and annex B table B.5-1.
65 | 65 | 65 | 65 | 65 | 22.280: R-5.2.2-002 | Group-Broadcast Group (e.g., announcement group) | The MCX Service shall be configurable to create a Group-Broadcast Group from one or more Group-Broadcast Groups within that MCX Service with any other non-Broadcast Group from the same MCX Service. | Reference points CSC-4 and CSC-11, and annex B table B.3-1. |  | Can't find this specific authorisation in the table
66 | 66 | 66 | 66 | 66 | 22.280: R-5.2.2-003 | Group-Broadcast Group (e.g., announcement group) | The MCX Service shall enable an MCX Service Administrator to create a Group-Broadcast Group. | Reference points CSC-4 and CSC-11, and annex B table B.3-1. | Covered by 10.4.2?
67 | 67 | 67 | 67 | 67 | 22.280: R-5.2.2-004 | Group-Broadcast Group (e.g., announcement group) | A Broadcast Group Communication transmitted on a Group-Broadcast Group shall have priority over Group Communications on its subordinate groups from the same MCX Service. |  |  | Covered in Note 4 in 10.6.2.5.3 No procedures for broadcast prioritisation (pre-emption?)
[5 empty] | 22.280: 5.2.3 | User-Broadcast Group (e.g., System Communication)
69 | 69 | 69 | 69 | 69 | 22.280: R-5.2.3-001 | User-Broadcast Group (e.g., System Communication) | The MCX Service shall provide for the creation of User-Broadcast Groups within that MCX Service with up to Bc2 levels of user hierarchy. | Reference points CSC-2, CSC-3 and CSC-12, and annex B table B.4-1. Reference points CSC-3 and CSC-5, and annex B table B.5-1.
70 | 70 | 70 | 70 | 70 | 22.280: R-5.2.3-002 | User-Broadcast Group (e.g., System Communication) | A Broadcast Group Communication transmitted on a User-Broadcast Group shall have priority over Group Communications from the same MCX Service involving users within the user hierarchy. |  |  | Covered in Note 3 in 10.6.2.5.2 No procedures for broadcast prioritisation (pre-emption?)
[5 empty] | 22.280: 5.3 | Late communication entry
72 | 72 | 72 | X | X | 22.280: R-5.3-001 | Late communication entry | The MCX Service shall provide a mechanism by which an Affiliated MCX Service Group Member can join an on-going MCX Service Group Communication. | Subclauses 10.6.2.3.1.1.4, 10.6.2.3.1.2.4, 10.6.3.1 and 10.6.3.5.
73 | 73 | 73 | X | X | 22.280: R-5.3-002 | Late communication entry | The MCX Service shall provide the identities of the transmitting MCX Service Group Member, and of the MCX Service Group and, if available, the aliases of the transmitting MCX Service Group Member and the identity of the Mission Critical Organization to the MCX UEs that enter the communication late. | Subclauses 10.6.2.3.1.1.4 and 10.6.2.3.1.2.4. Annex B table B.3-1. | Some information is not available, such as the identity of the Mission Critical Organization. | Aliases and MC Org not present in parameters in 10.6.2.2.9
74 | 74 | 74 | X | X | 22.280: R-5.3-003 | Late communication entry | The MCX Service shall provide the transmitting MCX Service Group Member's Location information to MCX UEs that are late entering a communication in progress, subject to permissions. |  |  | Location not present in parameters in 10.6.2.2.9 or other group call procedures. Could be resolved by explicitly calling for location procedures in 10.14 triggered by late entry
75 | 75 | 75 | X | X | 22.280: R-5.3-004 | Late communication entry | If an MCX Service Group Communication proceeds without all Affiliated MCX Service Group Members (e.g., due to one or more members being temporarily out of coverage during the communication setup or in one or more higher priority communications), the MCX Service shall attempt to add those affiliated members as the communication proceeds and they become available. | Subclauses 10.6.2.3.1.1.4 and 10.6.2.3.1.2.4.
76 | 76 | 76 | X | X | 22.280: R-5.3-005 | Late communication entry | If during an on-going MCX Service Group Communication, additional MCX Service Group Members affiliate with the MCX Service Group, the MCX Service shall add those members to the Group Communication. | Subclauses 10.6.2.3.1.1.4 and 10.6.2.3.1.2.4.
[5 empty] | 22.280: 5.4 | Receiving from multiple MCX Service communications
[5 empty] | 22.280: 5.4.1 | Overview
[5 empty] | 22.280: 5.4.2 | Requirements
80 | 80 | 80 | 80 | 80 | 22.280: R-5.4.2-001 | Receiving from multiple MCX Service communications | The MCX Service shall allow an MCX UE to be receiving or transmitting in one MCX Service Group while simultaneously receiving additional MCX Service Groups. |  | This is not precluded from the specification. | Implied by Annex B.2-1. (Could add a note to group call clauses?)
81 | 81 | 81 | X | X | 22.280: R-5.4.2-002 | Receiving from multiple MCX Service communications | The MCX Service shall provide a mechanism to configure the number (Nc4) of MCX Service Group Communications to be simultaneously received by an MCX UE, authorized by an MCX Service Administrator and/or authorized user. | CSC-4 and CSC-11 reference points, and annex B table B.2-1.
82 | 82 | 82 | X | X | 22.280: R-5.4.2-003 | Receiving from multiple MCX Service communications | The MCX Service shall provide a mechanism to configure the number (Nc5) of MCX Service Group Communications to be simultaneously received by an MCX User, authorized by an MCX Service Administrator and/or authorized user. | CSC-4 and CSC-11 reference points, and annex B table B.2-1.
83 | 83 | 83 | 83 | 83 | 22.280: R-5.4.2-004 | Receiving from multiple MCX Service communications | The MCX Service should provide a mechanism for an MCX Service Administrator and/or authorized user to prioritize the order in which multiple MCX Service Groups are presented by the MCX UE. | CSC-4 and CSC-11 reference points, and annex B table B.2-1. |  | Current text does not make sense. UE configuration data B.2-1 does not seem correct. Needs a relative group priority. E.g. priority of the group from UE perspective in B.4-1
84 | 84 | 84 | 84 | 84 | 22.280: R-5.4.2-005 | Receiving from multiple MCX Service communications | The MCX Service shall provide multiple MCX Service User IDs to an MCX UE when multiple MCX Service Groups that have a sender are received by the MCX UE. |  |  | Implied by ability to receive multiple calls, each with MCPTT ID of talking party. MCPTT ID is representation of user ID.
85 | 85 | 85 | 85 | 85 | 22.280: R-5.4.2-006 | Receiving from multiple MCX Service communications | The MCX Service shall allow an authorized MCX UE to receive on-network MCX Service Group and off-network MCX Service Group Communications simultaneously. |  | This is not precluded from the specification.
86 | 86 | 86 | 86 | 86 | 22.280: R-5.4.2-007 | Receiving from multiple MCX Service communications | The MCX Service shall ensure that if there is an MCX Service Emergency Group Communication on one of the MCX Service Groups that an MCX User is affiliated to, but that user is already in a lower priority MCX Service Group Communication or Private Communication, that the MCX User automatically hears/displays the MCX Service Emergency Group Communication. |  |  | Not precluded
87 | 87 | 87 | 87 | 87 | 22.280: R-5.4.2-008 | Receiving from multiple MCX Service communications | The MCX Service shall support reception and recording of multiple concurrent Private Communications by an authorized user (e.g., dispatch operator).
88 | 88 | 88 | 88 | 88 | 22.280: R-5.4.2-009 | Receiving from multiple MCX Service communications | The MCX Service shall provide a mechanism by which an MCX UE can receive and record multiple concurrent Private Communications from MCX users for which the current MCX User is authorized.
[5 empty] | 22.280: 5.5 | Private Communication
[5 empty] | 22.280: 5.5.1 | Private Communication general requirements
X | X | 91 | 91 | 91 | 22.280: R-5.5.1-001 | Private Communication general requirements | The MCX Service shall provide a mechanism for a dispatcher or authorized user to configure which content source shall be able to send the content to an MCX User (e.g. video cameras near an incident).
[5 empty] | 22.280: 5.5.2 | Charging requirements for MCX Service
93 | 93 | 93 | 93 | 93 | 22.280: R-5.5.2-001 | Charging requirements for MCX Service | The MCX Service shall support charging for Private Communications.
[5 empty] | 22.280: 5.6 | MCX Service priority requirements
[5 empty] | 22.280: 5.6.1 | Overview
[5 empty] | 22.280: 5.6.2 | Communication types based on priorities
[5 empty] | 22.280: 5.6.2.1 | MCX Service Emergency and Imminent Peril general requirements
[5 empty] | 22.280: 5.6.2.1.1 | Overview
[5 empty] | 22.280: 5.6.2.1.2 | Requirements
100 | 100 | 100 | 100 | 100 | 22.280: R-5.6.2.1.2-001 | MCX Service Emergency and Imminent Peril general requirements | When an MCX User initiates an MCX Service Emergency Group Communication, a subset of MCX Service applications (e.g. MCPTT, MCVideo) relevant to the MCX User and configured for the MCX Service Group, shall be used for MCX Service Emergency Group Communications.
101 | 101 | 101 | 101 | 101 | 22.280: R-5.6.2.1.2-002 | MCX Service Emergency and Imminent Peril general requirements | The MCX Service shall support an MCX Service Emergency Alert, which on initiation by an MCX User shall put that MCX User into the MCX Service Emergency State and cause that MCX UE to send an MCX Service Emergency Alert containing the following information: Location, MCX Service User ID, the user's Mission Critical Organization name, the list of notification IDs (e.g. groups, other users), and the list of application service MCX Service Group IDs to be used for MCX Service Emergency Group Communication (i.e., user's selected group or dedicated MCX Service Emergency Group).
102 | 102 | 102 | 102 | 102 | 22.280: R-5.6.2.1.2-003 | MCX Service Emergency and Imminent Peril general requirements | The MCX Service in the UE shall request Imminent Peril priority for the currently active MCX Service Application (e.g. MCPTT, MCVideo) when the MCX User requests an MCX Service Imminent Peril Group Communication.
103 | 103 | 103 | 103 | 103 | 22.280: R-5.6.2.1.2-004 | MCX Service Emergency and Imminent Peril general requirements | The MCX Service shall provide a mechanism for an MCX Service Administrator to configure which MCX Service Applications (e.g. MCPTT, MCVideo) are used for MCX Service Emergency Group Communications by an MCX User when that user is in an MCX Service Emergency State.
104 | 104 | 104 | 104 | 104 | 22.280: R-5.6.2.1.2-005 | MCX Service Emergency and Imminent Peril general requirements | The MCX Service shall provide a mechanism for an MCX Service Administrator to configure which MCX Service Applications (e.g. MCPTT, MCVideo) can be used for Imminent Peril Group Communication.
[5 empty] | 22.280: 5.6.2.2 | MCX Service Emergency Group Communication
[5 empty] | 22.280: 5.6.2.2.1 | MCX Service Emergency Group Communication requirements
107 | 107 | 107 | 107 | 107 | 22.280: R-5.6.2.2.1-001 | MCX Service Emergency Group Communication | The MCX Service shall support MCX Service Emergency Group Communications from an authorized MCX Group Member on the currently Selected MCX Group or on an MCX Group designated for MCX Service Emergency Group Communications. | Subclauses 10.6.2.6.1 and 10.6.3.9.1, and annex B table B.3-1.
108 | 108 | 108 | 108 | 108 | 22.280: R-5.6.2.2.1-002 | MCX Service Emergency Group Communication | When an MCX User initiates an MCX Service Emergency Group Communication this may trigger an MCX Service Emergency Alert for that MCX User. |  | Not precluded from the specification. | Specified in step 2 of 10.6.2.6.1.1
109 | 109 | 109 | 109 | 109 | 22.280: R-5.6.2.2.1-003 | MCX Service Emergency Group Communication | When an MCX User initiates an MCX Service Emergency Group Communication this shall put that MCX User into an MCX Service Emergency State. | Subclauses 10.6.2.6.1.1 and 10.6.3.9.1.
110 | 110 | 110 | 110 | 110 | 22.280: R-5.6.2.2.1-004 | MCX Service Emergency Group Communication | The MCX Service shall ensure that MCX Service Emergency Group Communications have the highest priority over all other MCX Service Group transmissions from the same MCX Service, except MCX Service System Communications, MCX Service Emergency Private Communications, and other MCX Service Emergency Group Communications. |  |  | Covered in 5.2.9.3
111 | 111 | 111 | 111 | 111 | 22.280: R-5.6.2.2.1-005 | MCX Service Emergency Group Communication | The MCX Service shall be capable of changing a group communication in progress to an MCX Service Emergency Group Communication. | Subclauses 10.6.2.6.1.2 and 10.6.3.9.1.
112 | 112 | 112 | 112 | 112 | 22.280: R-5.6.2.2.1-006 | MCX Service Emergency Group Communication | MCX Service Emergency Group Communications, including their content and signalling, shall have pre-emptive priority over all other types of MCX Service communications from the same MCX Service, except MCX Service System Communications, MCX Emergency Private Communications, and other MCX Service Emergency Group Communications. |  | Same as [R-5.7.2.1.1-004]? | Covered in 5.2.9.3
113 | 113 | 113 | 113 | 113 | 22.280: R-5.6.2.2.1-007 | MCX Service Emergency Group Communication | The MCX Service shall provide the MCX Service User ID of the initiator of an MCX Service Emergency Group Communication and an indication that it is an MCX Service Emergency Group Communication to Affiliated MCX Service Group Members. | Subclauses 10.6.2.2.1, 10.6.2.6.1.1 and 10.6.3.9.1. |  | Message flow table for server to client is missing
114 | 114 | 114 | 114 | 114 | 22.280: R-5.6.2.2.1-008 | MCX Service Emergency Group Communication | The MCX Service shall add the MCX Service Emergency priority to the group when an In-progress Emergency on that group is initiated. | Subclauses 10.6.2.6.1.2 and 10.6.3.9.1.
115 | 115 | 115 | 115 | 115 | 22.280: R-5.6.2.2.1-009 | MCX Service Emergency Group Communication | The MCX Service shall remove the MCX Service Emergency Priority associated with the group when an In-progress Emergency on that group is cancelled. Editor's note: The interaction of MCX Service Emergency Communication and Imminent Peril Communication is FFS. | Subclause 10.6.2.6.1.3 and 10.6.3.9.1.
116 | 116 | 116 | 116 | 116 | 22.280: R-5.6.2.2.1-010 | MCX Service Emergency Group Communication | The Affiliated MCX Service Group Members shall be notified when their group communication transitions to an In-progress Emergency. | Subclauses 10.6.2.6.1.2 and 10.6.3.9.1. |  | Message flow table for server to client is missing
117 | 117 | 117 | 117 | 117 | 22.280: R-5.6.2.2.1-011 | MCX Service Emergency Group Communication | The MCX Service shall maintain knowledge of the Affiliated MCX Service Group Member(s) that initiated the MCX Service Emergency Group Communication(s) until the In-progress Emergency is cancelled. |  |  | 10.6.2.6.1.1 step 2, and implied in 10.6.2.6.1.3
118 | 118 | 118 | 118 | 118 | 22.280: R-5.6.2.2.1-012 | MCX Service Emergency Group Communication | The MCX Service shall maintain an In-progress Emergency condition for a group from the time the initial MCX Service Emergency Group Communication was requested until the In-progress Emergency condition is cancelled. | Subclauses 10.6.2.6.1.1, 10.6.2.6.1.3 and 10.6.3.9.1.
119 | 119 | 119 | 119 | 119 | 22.280: R-5.6.2.2.1-013 | MCX Service Emergency Group Communication | The MCX Service shall provide a mechanism for an MCX Service Administrator to configure which MCX Service Group (i.e., user's selected group or dedicated MCX Service Emergency Group) is used for the MCX Service Emergency Group Communication by an MCX User. | Reference points CSC-2, CSC-3 and CSC-12, and annex B table B.4-1.
120 | 120 | 120 | 120 | 120 | 22.280: R-5.6.2.2.1-014 | MCX Service Emergency Group Communication | While In-progress Emergency status is maintained for an MCX Service Group Communication, the MCX Service shall provide the MCX Service User ID of the initiator of the In-progress Emergency status and an indication that it is an MCX Service Emergency Group Communication to existing and Late communication entry Affiliated MCX Service Group Members. |  |  | There is no message flow information element table for server to client. Should be added, and needs initiating party to be included in the information elements.
[5 empty] | 22.280: 5.6.2.2.2 | MCX Service Emergency Group Communication cancellation requirements
122 | 122 | 122 | 122 | 122 | 22.280: R-5.6.2.2.2-001 | MCX Service Emergency Group Communication cancellation requirements | The MCX Service shall support cancellation of an In-progress Emergency by an authorized MCX User for an MCX Service Group. | Subclause 10.6.2.6.1.3 and 10.6.3.9.1. Reference points CSC-2, CSC-3 and CSC-12, and annex B table B.4-1.
123 | 123 | 123 | 123 | 123 | 22.280: R-5.6.2.2.2-002 | MCX Service Emergency Group Communication cancellation requirements | The MCX Service shall support cancellation of an In-progress Emergency for an MCX Service Group when criteria established by the MCX Service Administrator are met (e.g., timeout). | Subclause 10.6.2.6.1.3 and 10.6.3.9.1. Reference points CSC-2, CSC-3 and CSC-12, and annex B table B.4-1. Reference points CSC-3 and CSC-5, and annex B table B.5-1.
124 | 124 | 124 | 124 | 124 | 22.280: R-5.6.2.2.2-003 | MCX Service Emergency Group Communication cancellation requirements | The MCX Service shall support cancellation of an In-progress Emergency for an MCX Service Group and MCX Service Emergency State for an MCX User by the MCX Service Emergency Group Communication initiator. | Subclause 10.6.2.6.1.3 and 10.6.3.9.1.
125 | 125 | 125 | 125 | 125 | 22.280: R-5.6.2.2.2-004 | MCX Service Emergency Group Communication cancellation requirements | The MCX Service shall notify Affiliated MCX Service Group Members of the cancellation of the In-progress Emergency and the identity of the cancelling MCX User. | Subclause 10.6.2.6.1.3 and 10.6.3.9.1. | The information flow from the MCPTT server to the MCPTT client is not defined and the description for the procedure does not mention the indication of the identity if the cancelling MCPTT user. | Message flow table for server to client is missing
126 | 126 | 126 | 126 | 126 | 22.280: R-5.6.2.2.2-005 | MCX Service Emergency Group Communication cancellation requirements | The MCX Service shall provide a mechanism for an MCX Service Administrator to authorize an MCX User to cancel in-progress Emergencies. | Reference points CSC-4, CSC-11 and annex B table B.3-1.
[5 empty] | 22.280: 5.6.2.3 | MCX Service Imminent Peril Group Communication
[5 empty] | 22.280: 5.6.2.3.1 | MCX Service Imminent Peril Group Communication requirements
129 | 129 | 129 | 129 | 129 | 22.280: R-5.6.2.3.1-001 | MCX Service Imminent Peril Group Communication | The MCX Service shall support Imminent Peril group communications from authorized Affiliated MCX Service Group Members. | Subclauses 10.6.2.6.2, 10.6.3.9.2, and reference points CSC-4, CSC-11 and annex B table B.3-1.
130 | 130 | 130 | 130 | 130 | 22.280: R-5.6.2.3.1-002 | MCX Service Imminent Peril Group Communication | The MCX Service (e.g. MCPTT, MCVideo) shall ensure that MCX Service Imminent Peril group communications have priority over all other MCX Service Group transmissions from the same MCX Service, except MCX Service System Communications, MCX Service Emergency Group Communications, MCX Service Emergency Private Communications, and other MCX Service Imminent Peril group communications.
131 | 131 | 131 | 131 | 131 | 22.280: R-5.6.2.3.1-003 | MCX Service Imminent Peril Group Communication | The MCX Service shall be capable of changing an MCX Service Group communication in progress to an Imminent Peril group communication. | Subclause 10.6.2.6.2.2 and 10.6.3.9.2.
132 | 132 | 132 | 132 | 132 | 22.280: R-5.6.2.3.1-004 | MCX Service Imminent Peril Group Communication | MCX Service Imminent Peril group communications, including their content and signalling, shall have pre-emptive priority over all other types of MCX Service communications from the same MCX Service, except MCX Service Emergency Group Communications, MCX Service Emergency Private Communications, MCX Service System Communications, and other MCX Service Imminent Peril group communications.
133 | 133 | 133 | 133 | 133 | 22.280: R-5.6.2.3.1-005 | MCX Service Imminent Peril Group Communication | The Affiliated MCX Service Group Members shall be notified when an MCX Service Group communications transitions to In-progress Imminent Peril status. | Subclause 10.6.2.6.2.2 and 10.6.3.9.2. |  | Message flow table for server to client is missing
134 | 134 | 134 | 134 | 134 | 22.280: R-5.6.2.3.1-006 | MCX Service Imminent Peril Group Communication | While Imminent Peril status is maintained for an MCX Service Group communications, the MCX Service shall provide the MCX Service User ID of the initiator of the Imminent Peril status and an indication that it is an Imminent Peril group communication to existing and Late communication entry Affiliated MCX Service Group Members. |  |  | Message flow table for server to client is missing
135 | 135 | 135 | 135 | 135 | 22.280: R-5.6.2.3.1-007 | MCX Service Imminent Peril Group Communication | The MCX Service shall add the Imminent Peril priority to the group when an In-progress Imminent Peril on that group is initiated. | Subclause 10.6.2.6.2.2 and 10.6.3.9.2.
136 | 136 | 136 | 136 | 136 | 22.280: R-5.6.2.3.1-008 | MCX Service Imminent Peril Group Communication | The MCX Service shall remove the Imminent Peril priority associated with the MCX Service Group when the In-progress Imminent Peril status of that MCX Service Group is cancelled. Editor's note: The interaction of MCX Service Emergency Communication and Imminent Peril Communication is FFS. | Subclauses 10.6.2.6.2.3 and 10.6.3.9.2.
137 | 137 | 137 | 137 | 137 | 22.280: R-5.6.2.3.1-009 | MCX Service Imminent Peril Group Communication | The MCX Service shall provide a mechanism for an MCX Service Administrator to configure which MCX Service Group (i.e., user's selected group or dedicated imminent peril group) shall be used for the Imminent Peril communications for an MCX User. | Reference points CSC-4, CSC-11 and annex B table B.3-1. Reference points CSC-2, CSC-3 and CSC-12, and annex B table B.4-1.
[5 empty] | 22.280: 5.6.2.3.2 | MCX Service Imminent Peril Group Communication cancellation requirements
139 | 139 | 139 | 139 | 139 | 22.280: R-5.6.2.3.2-001 | MCX Service Imminent Peril Group Communication cancellation requirements | The MCX Service shall support cancellation of an In-progress Imminent Peril by an authorized MCX User. | Subclauses 10.6.2.6.2.3 and 10.6.3.9.2. | On-network only
140 | 140 | 140 | 140 | 140 | 22.280: R-5.6.2.3.2-002 | MCX Service Imminent Peril Group Communication cancellation requirements | The MCX Service shall provide a mechanism for an MCX Service Administrator to authorize MCX Service Users to cancel an In-progress Imminent Peril. | Reference points CSC-4, CSC-11 and annex B table B.3-1.
141 | 141 | 141 | 141 | 141 | 22.280: R-5.6.2.3.2-003 | MCX Service Imminent Peril Group Communication cancellation requirements | The MCX Service shall support cancellation of an In-progress Imminent Peril by the Imminent Peril group communication initiator. | Subclauses 10.6.2.6.2.3 and 10.6.3.9.2. | On-network only
142 | 142 | 142 | 142 | 142 | 22.280: R-5.6.2.3.2-004 | MCX Service Imminent Peril Group Communication cancellation requirements | The MCX Service shall support cancellation of an In-progress Imminent Peril when criteria created by the MCX Service Administrator are met. | Reference points CSC-2, CSC-3 and CSC-12, and annex B table B.4-1.
[5 empty] | 22.280: 5.6.2.4 | MCX Service Emergency Alert
[5 empty] | 22.280: 5.6.2.4.1 | MCX Service Emergency Alert requirements |  | 129
145 | 145 | 145 | 145 | 145 | 22.280: R-5.6.2.4.1-001 | MCX Service Emergency Alert | The MCX Service shall support an MCX Service Emergency Alert capability, which on initiation by an MCX User shall put that MCX User into the MCX Service Emergency State and cause that MCX UE to send an MCX Service Emergency Alert. | Subclauses 10.7.2.4.1, 10.7.3.4, 10.7.3.6 for private calls. Subclauses 10.6.2.6.3 and 10.6.3.9.3 for group calls.
146 | 146 | 146 | 146 | 146 | 22.280: R-5.6.2.4.1-002 | MCX Service Emergency Alert | The MCX Service shall provide a means for an authorized user to be able to activate the MCX Service Emergency Alert capability. | Reference points CSC-4, CSC-11 and annex B table B.3-1.
147 | 147 | 147 | 147 | 147 | 22.280: R-5.6.2.4.1-003 | MCX Service Emergency Alert | The MCX Service Emergency Alert shall contain the following information: Location, MCX Service User ID and MCX Service Group ID (i.e., user's selected group or dedicated MCX Service Emergency Group, as per group configuration) and the user's Mission Critical Organization name. | Subclause 10.7.2.1.5, 10.6.2.6.3.1 and 10.6.2.2.1, and 10.6.3.2.5 | Some parameters such as Mission Critical Organization are missing. | 10.6.2.2.3 for client to server applies; does not contain location or organisation name; also no server to client message flow table
148 | 148 | 148 | 148 | 148 | 22.280: R-5.6.2.4.1-004 | MCX Service Emergency Alert | The MCX Service Emergency Alert shall be distributed to affiliated members of the group that was used in the MCX Service Emergency Alert. | Reference points CSC-4, CSC-11 and annex B table B.3-1. |  | No server to client message flow table
149 | 149 | 149 | 149 | 149 | 22.280: R-5.6.2.4.1-004a | MCX Service Emergency Alert | For an MCX Service Emergency Private Communication the MCX Service Emergency Alert shall be distributed to the MCX User that the communication was initiated to. | Reference points CSC-4, CSC-11 and annex B table B.3-1. |  | No server to client message flow table
150 | 150 | 150 | 150 | 150 | 22.280: R-5.6.2.4.1-005 | MCX Service Emergency Alert | The MCX Service shall provide a mechanism for an authorized MCX User to configure an MCX Service Emergency Alert to send a notification to MCX Users within a configurable geographic area of the MCX User entering the MCX Service Emergency State, independent of the MCX Service Group Membership. |  |  | Needs to be configured in service data, but also parameter for area needed in user specific or service specific data; emergency alert flow needs to have location parameter send request
151 | 151 | 151 | 151 | 151 | 22.280: R-5.6.2.4.1-006 | MCX Service Emergency Alert | The MCX UE shall maintain knowledge of the MCX Service Emergency State, until cancelled. | Subclauses 10.7.2.4.1, 10.7.3.4, 10.7.3.6 for private calls. Subclauses 10.6.2.6.3 and 10.6.3.9.3 for group calls.
152 | 152 | 152 | 152 | 152 | 22.280: R-5.6.2.4.1-007 | MCX Service Emergency Alert | Until the MCX Service Emergency State is cancelled on the MCX UE, all MCX Service Group communications or Private Communications transmissions by the MCX User shall be an MCX Service Emergency Group Communication or Emergency Private Communication. | Subclauses 10.7.2.4.1, 10.7.3.4, 10.7.3.6 for private calls. Subclauses 10.6.2.6.3 and 10.6.3.9.3 for group calls.
153 | 153 | 153 | 153 | 153 | 22.280: R-5.6.2.4.1-008 | MCX Service Emergency Alert | The MCX UE shall be configurable as to which group (i.e., user's selected group or dedicated MCX Service Emergency Group) or MCX User is used for the MCX Service Emergency communications. | Reference points CSC-4, CSC-11 and annex B table B.3-1. Reference points CSC-2, CSC-3 and CSC-12, and annex B table B.4-1.
154 | 154 | 154 | 154 | 154 | 22.280: R-5.6.2.4.1-009 | MCX Service Emergency Alert | The MCX UE shall immediately affiliate to the group configured for MCX Service Emergency Group Communication, if not already affiliated to the group, after activating an MCX Service Emergency Alert.
155 | 155 | 155 | 155 | 155 | 22.280: R-5.6.2.4.1-010 | MCX Service Emergency Alert | The MCX Service shall provide a mechanism for an MCX Service Administrator to configure how an MCX User is notified of an incoming MCX Service Emergency Alert (e.g., visual, audio). |  | Configuration is missing.
156 | 156 | 156 | 156 | 156 | 22.280: R-5.6.2.4.1-011 | MCX Service Emergency Alert | The MCX Service shall provide a mechanism for an MCX User to configure, subject to MCX Service Policy, how they are notified of an incoming MCX Service Emergency Alert (e.g., visual, audio). |  | Configuration is missing.
157 | 157 | 157 | 157 | 157 | 22.280: R-5.6.2.4.1-012 | MCX Service Emergency Alert | The MCX Service shall provide a mechanism for an MCX Service Administrator to configure which MCX Service Group (i.e., user's selected group or dedicated MCX Service Emergency Group) or MCX User (e.g., dispatcher) is used for the MCX Service Emergency Alert by an MCX User. | Reference points CSC-4, CSC-11 and annex B table B.3-1. Reference points CSC-2, CSC-3 and CSC-12, and annex B table B.4-1.
[5 empty] | 22.280: 5.6.2.4.2 | MCX Service Emergency Alert cancellation requirements
159 | 159 | 159 | 159 | 159 | 22.280: R-5.6.2.4.2-001 | MCX Service Emergency Alert cancellation requirements | The MCX UE shall only provide a means for cancelling the MCX Service Emergency State locally by an authorized user of that MCX UE.
160 | 160 | 160 | 160 | 160 | 22.280: R-5.6.2.4.2-002 | MCX Service Emergency Alert cancellation requirements | The MCX Service shall support MCX Service Emergency Alert cancellation by authorized MCX Users. | Subclauses 10.6.2.6.3.2, 10.6.3.9.3.2 for group calls. Subclauses 10.7.2.4.1 and 10.7.3.6 for private calls. Reference points CSC-4, CSC-11 and annex B table B.3-1. |  | Procedures do not include cancellation by an authorised user who is not the initiating party.
161 | 161 | 161 | 161 | 161 | 22.280: R-5.6.2.4.2-003 | MCX Service Emergency Alert cancellation requirements | The MCX Service shall distribute MCX Service Emergency Alert cancellation to all affiliated members of the group identified in the cancellation. | Subclauses 10.6.2.6.3.2 and 10.6.3.9.3.2.
[5 empty] | 22.280: 5.7 | MCX Service User ID
163 | 163 | 163 | 163 | 163 | 22.280: R-5.7-001 | MCX Service User ID | The MCX Service shall provide a mechanism for the creation and deletion of aliases for an MCX User and its associated MCX Service User Profiles by authorized parties. | Reference points CSC-4 and CSC-11, and annex B table B.3-1.
164 | 164 | 164 | 164 | 164 | 22.280: R-5.7-002 | MCX Service User ID | The MCX Service shall provide a mechanism for each MCX Service User ID to be associated with an alphanumeric identifier (with a minimum length of Nc3) (i.e., alias) assigned by an MCX Service Administrator. | Reference points CSC-4 and CSC-11, and annex B table B.3-1. Reference points CSC-3 and CSC-5, and annex B table B.5-1.
165 | 165 | 165 | 165 | 165 | 22.280: R-5.7-003 | MCX Service User ID | All UEs shall provide a configurable capability to display the MCX Service User ID, aliases associated with the MCX Service User ID, with the Selected MCX Service Group, and with the Mission Critical Organization name. | Annex C table C.1-1.
[5 empty] | 22.280: 5.8 | MCX UE management
167 | 167 | 167 | 167 | 167 | 22.280: R-5.8-001 | MCX UE management | An MCX UE shall support one or more MCX Service User Profiles. | Subclause 10.1.4.1 and annex B.3.
168 | 168 | 168 | 168 | 168 | 22.280: R-5.8-002 | MCX UE management | The MCX Service shall provide a mechanism for an MCX Service Administrator and/or authorized MCX User to perform MCX UE Provisioning. | Subclause 10.1.4.1 and annex B.3.
[5 empty] | 22.280: 5.9 | MCX Service User Profile
170 | 170 | 170 | 170 | 170 | 22.280: R-5.9-001 | MCX Service User Profile | The MCX Service shall ensure that each MCX User has at least one associated MCX Service User Profile that records the MCX User's: information, including permissions and privileges with respect to the MCX Service. NOTE: Examples of profile information include: their MCX Service User ID, which MCX Service Groups they are a member of, their Participant type, which authority they belong to, whether they can make/receive Private Communications. | Annex B.3.
171 | 171 | 171 | 171 | 171 | 22.280: R-5.9-002 | MCX Service User Profile | The MCX Service shall provide a means for an MCX Service Administrator to manage the MCX Service User Profile for MCX Users within their authority. | Subclause 10.1.4 and annex B.3.
[5 empty] | 22.280: 5.10 | Support for multiple devices
173 | 173 | 173 | 173 | 173 | 22.280: R-5.10-001 | Support for multiple devices | The MCX Service shall allow an MCX User to log in to multiple MCX UEs concurrently. | Subclause 8.3.1. |  | & 10.1.4.1
174 | 174 | 174 | 174 | 174 | 22.280: R-5.10-002 | Support for multiple devices | The MCX Service shall ensure that the MCX User logs into each MCX UE separately. | Subclause 8.3.1. |  | Not explicitly stated
[5 empty] | 22.280: 5.11 | Location
176 | 176 | 176 | 176 | 176 | 22.280: R-5.11-001 | Location | The MCX Service shall support obtaining and conveying Location information describing the position of the MCX UE. |  | For on-network only.
177 | 177 | 177 | 177 | 177 | 22.280: R-5.11-002 | Location | The MCX Service should support obtaining and conveying high accuracy Location information describing the position of the MCX UE. |  | For on-network only.
178 | 178 | 178 | 178 | 178 | 22.280: R-5.11-003 | Location | The MCX Service shall provide for the flexibility to convey future formats of Location information. |  | Not precluded b the specification. For on-network only.
179 | 179 | 179 | 179 | 179 | 22.280: R-5.11-004 | Location | The MCX Service shall provide a means for MCX Service Administrators to manage the privacy of Location information for MCX Users within their authority.
180 | 180 | 180 | 180 | 180 | 22.280: R-5.11-005 | Location | An authorized MCX User shall be able to control the supplying of Location information by the MCX UE for MCX Service communications.
181 | 181 | 181 | 181 | 181 | 22.280: R-5.11-006 | Location | The conveyed Location information shall be the most recently obtained information about the position of the MCX UE at the time of the Location information conveyance. |  | For on-network only. | 10.14.2.4
182 | 182 | 182 | 182 | 182 | 22.280: R-5.11-007 | Location | The MCX Service shall be capable of configuring and re-configuring one or more Location information update triggers (i.e., identified conditions that, when satisfied, cause the MCX UE to report its current Location information). | Subclause 10.14.2.1. | For on-network only.
183 | 183 | 183 | 183 | 183 | 22.280: R-5.11-008 | Location | The MCX Service shall be able to modify Location information update triggers of an MCX User while the MCX User is on the network. | Subclauses 10.14.2.1 and 10.14.2.4. | For on-network only.
184 | 184 | 184 | 184 | 184 | 22.280: R-5.11-009 | Location | The MCX Service shall provide a means for an MCX UE to send a Location information update whenever a trigger condition is satisfied (e.g., initial registration, distance travelled, elapsed time, cell change, tracking area change, PLMN change, MCX Service communication initiation). | Subclauses 10.14.2.2 and 10.14.2.4. | For on-network only. | No listing of triggers.
185 | 185 | 185 | 185 | 185 | 22.280: R-5.11-010 | Location | The MCX Service shall provide a means for an MCX UE to send a Location information update whenever the MCX User initiates an MCX Service Emergency Alert. | Subclause 10.6.3.2.5. | For off-network only.
186 | 186 | 186 | 186 | 186 | 22.280: R-5.11-011 | Location | The MCX Service shall provide a means for an MCX UE to send a Location information update whenever the MCX User initiates an MCX Service Emergency Group Communication. |  |  | On network only. Requesting condition in 10.14.2.1 Needs trigger listing
187 | 187 | 187 | 187 | 187 | 22.280: R-5.11-012 | Location | The MCX Service shall provide a means for an MCX UE to send a Location information update if the MCX User is in an MCX Service Emergency State and a configured amount of time has passed since the previous location information update. |  |  | Implied by 10.14.2.4 and 10.14.2.1 On network only
188 | 188 | 188 | 188 | 188 | 22.280: R-5.11-013 | Location | The MCX Service shall provide a means for an MCX UE to send a Location information update whenever a trigger condition is satisfied while the MCX User is in MCX Service Emergency State (e.g., initial registration, distance travelled, elapsed time, cell change, tracking area change, PLMN change, MCX Service communication initiation). NOTE 1: The Location information update triggers for an MCX User in an MCX Service Emergency State might be different than the Location information update triggers used when the MCX User is not in an MCX Service Emergency State. |  |  | Implied by 10.14.2.4 and 10.14.2.1 On network only
189 | 189 | 189 | 189 | 189 | 22.280: R-5.11-014 | Location | The MCX Service shall provide a means for an MCX Service Administrator to define geographical areas to be used for Location information update triggers for MCX Users within their authority.
190 | 190 | 190 | 190 | 190 | 22.280: R-5.11-015 | Location | The MCX Service shall provide a means for an MCX UE in a predefined area to send a Location information update whenever a trigger condition configured in an MCX User's active MCX Service User Profile is satisfied (e.g., initial registration, distance travelled, elapsed time, cell change, tracking area change, PLMN change, MCX Service communication initiation). NOTE 2: The Location information update triggers for an MCX User in a predefined area might be different than the Location information update triggers used when the MCX User is not in a predefined area.
[5 empty] | 22.280: 5.12 | Security
192 | 192 | 192 | 192 | 192 | 22.280: R-5.12-001 | Security | The MCX Service shall provide a means to support the confidentiality and integrity of all user traffic and signalling at the application layer. |  | Under SA3 scope.
193 | 193 | 193 | 193 | 193 | 22.280: R-5.12-002 | Security | The MCX Service shall support MCX User with globally unique identities, independent of the mobile subscriber identity (IMSI) assigned by a 3GPP network operator to UEs. | Subclause 8.1.2.
194 | 194 | 194 | 194 | 194 | 22.280: R-5.12-003 | Security | The MCX Service identities shall be part of the MCX Service application service domain. | Subclause 8.
195 | 195 | 195 | 195 | 195 | 22.280: R-5.12-004 | Security | The MCX Service identities shall form the basis of the MCX Service application layer security for the MCX Service. |  | Under SA3 scope.
196 | 196 | 196 | 196 | 196 | 22.280: R-5.12-005 | Security | The MCX Service shall provide the MCX User with a mechanism to perform a single authentication for access to all authorized features. | Subclause 10.2.
197 | 197 | 197 | 197 | 197 | 22.280: R-5.12-006 | Security | The MCX Service shall provide a means for an authorized MCX UE to access selected MCX Service features prior to MCX User authentication. |  | Under SA3 scope.
198 | 198 | 198 | 198 | 198 | 22.280: R-5.12-007 | Security | The MCX Service shall require authentication of the MCX User before service access to all authorized MCX Service features is granted. NOTE: The MCX Service features available are based on the authenticated user identity(s). |  | Under SA3 scope.
199 | 199 | 199 | 199 | 199 | 22.280: R-5.12-008 | Security | Subject to regulatory constraints, the MCX Service shall provide a means to support confidentiality, message integrity, and source authentication for some information exchanges (e.g., MCX Service User Profile management, kill commands) that have the potential to disrupt the operation of the target MCX UE. |  | Under SA3 scope.
200 | 200 | 200 | 200 | 200 | 22.280: R-5.12-009 | Security | The MCX Service shall provide a means to support end-to-end security for all media traffic transmitted between MCX UEs. |  | Under SA3 scope.
201 | 201 | 201 | 201 | 201 | 22.280: R-5.12-010 | Security | End-to-end security shall be supported both within and without network coverage and regardless of whether the traffic is transmitted directly or via the network infrastructure. |  | Under SA3 scope.
202 | 202 | 202 | 202 | 202 | 22.280: R-5.12-011 | Security | Subject to regulatory constraints, the MCX Service shall provide a cryptographic key management service(s). |  | Under SA3 scope.
203 | 203 | 203 | 203 | 203 | 22.280: R-5.12-012 | Security | The cryptographic key management service(s) shall support both pre-provisioning and over-the-air provisioning of cryptographic keys. |  | Under SA3 scope.
204 | 204 | 204 | 204 | 204 | 22.280: R-5.12-013 | Security | The cryptographic key management service(s) shall ensure that cryptographic keys are confidentiality protected, integrity protected and authenticated when delivered over-the-air. |  | Under SA3 scope.
205 | 205 | 205 | 205 | 205 | 22.280: R-5.12-014 | Security | The MCX Service shall provide end-to-end confidentiality and integrity protection to the MCX User Profile when transferred to and/or from and while stored on an MCX Server, an MCX UE or both.
[5 empty] | 22.280: 5.13 | Media quality
207 | 207 | 207 | X | X | 22.280: R-5.13-001 | Media quality | The MCX Service shall have the flexibility to be used with different codecs (audio / video).
[5 empty] | 22.280: 5.14 | Relay requirements
209 | 209 | 209 | 209 | 209 | 22.280: R-5.14-001 | Relay requirements | The MCX Service shall be able to use ProSe Relay capabilities defined in TS 22.278 and TS 22.468 |  | UE-to-network relays are supported, UE-to-UE relays are not supported in Rel-13.
210 | 210 | 210 | 210 | 210 | 22.280: R-5.14-002 | Relay requirements | An MCX UE which is unable to gain service from E-UTRAN should attempt to make use of one or more suitable ProSe UE-to-Network Relay(s) in its proximity (see sub-clause 6.18). | Subclause 10.13.
211 | 211 | 211 | 211 | 211 | 22.280: R-5.14-003 | Relay requirements | In off-network situations ProSe UE-to-UE Relay functionality shall be supported (see sub-clause 7.15) between MCX UEs. |  | ProSe UE-to-UE relay functionality is not provided in Rel-13.
212 | 212 | 212 | 212 | 212 | 22.280: R-5.14-004 | Relay requirements | The MCX Service shall provide a means for an MCX UE in a robot to have a ProSe UE-to-Network Relay capability.
[5 empty] | 22.280: 5.15 | Gateway requirements
214 | 214 | 214 | 214 | 214 | 22.280: R-5.15-001 | Gateway requirements | The MCX Service system shall be accessible via gateway MCX UEs by MCX Users.
[5 empty] | 22.280: 5.16 | Control and management by Mission Critical Organizations
[5 empty] | 22.280: 5.16.1 | Overview
[5 empty] | 22.280: 5.16.2 | General requirements
218 | 218 | 218 | 218 | 218 | 22.280: R-5.16.2-001 | Control and management by Mission Critical Organizations | The MCX Service shall be able to support multiple Mission Critical Organizations, each with their own MCX Users and MCX Service Groups, on the same MCX Service system. | Reference points CSC-4, CSC-11, CSC-2, CSC-3 and CSC-13, and annex B.3 and annex B.4. |  | Not precluded
219 | 219 | 219 | 219 | 219 | 22.280: R-5.16.2-002 | Control and management by Mission Critical Organizations | The MCX Service shall provide a means by which Mission Critical Organizations designate and manage (i.e., add, delete, change authorizations, etc.) MCX Service Administrators with authority to manage users, groups, other MCX Service Administrators, security controls, and other mission affecting parameters (e.g., authorizations and priorities) of the MCX Service. | Reference points CSC-4, CSC-11, CSC-2, CSC-3 and CSC-13, and annex B.3 and annex B.4. |  | Not precluded
220 | 220 | 220 | 220 | 220 | 22.280: R-5.16.2-003 | Control and management by Mission Critical Organizations | The MCX Service shall protect the operational privacy of Mission Critical Organizations by providing effective separation between the administrative and security management (e.g., key) parameters of those organizations except as authorized by the Mission Critical Organizations involved. |  |  | Security solution in 33.179 is a single domain solution
221 | 221 | 221 | 221 | 221 | 22.280: R-5.16.2-004 | Control and management by Mission Critical Organizations | The MCX Service shall protect the administrative and security management parameters of Mission Critical Organizations from viewing and manipulation by individuals (including those within and outside of the mission critical organization) not explicitly authorized by the Mission Critical Organization.
222 | 222 | 222 | 222 | 222 | 22.280: R-5.16.2-005 | Control and management by Mission Critical Organizations | The MCX Service shall provide a means by which Mission Critical Organizations may share subsets of their administrative and security parameters with other Mission Critical Organizations. NOTE: The purposes of these requirements protect the operational security of organizations while still allowing for interworking of MCX UE and Users under the control of the Mission Critical Organizations.
[5 empty] | 22.280: 5.16.3 | Operational visibility for Mission Critical Organizations
224 | 224 | 224 | 224 | 224 | 22.280: R-5.16.3-001 | Operational visibility for Mission Critical Organizations | The MCX Service shall provide a means by which an MCX Service Administrator associated with a Mission Critical Organization has visibility into the operational status of the service (e.g., during a natural disaster). |  |  | Implementation specific
[5 empty] | 22.280: 5.17 | General administrative - groups and users
226 | 226 | 226 | 226 | 226 | 22.280: R-5.17-001 | General administrative - groups and users | The MCX Service shall provide a mechanism for an MCX Service Administrator to create and define the membership of MCX Service Groups. | Subclause 10.4.3 for on-network. Annex B.4.
227 | 227 | 227 | 227 | 227 | 22.280: R-5.17-002 | General administrative - groups and users | The MCX Service shall provide a mechanism for an MCX Service Administrator to authorize a user to request an MCX Service Group Communication to one or more MCX Service Groups. |  | Affiliation procedure and group calls procedures. | Group membership list, Annex B.3-2, B.3-3
228 | 228 | 228 | 228 | 228 | 22.280: R-5.17-003 | General administrative - groups and users | The MCX Service shall provide a mechanism for an MCX Service Administrator to determine MCX Users who have the role of a particular Participant type on an MCX Service Group. |  | Not within SA6 scope. | Annex B.3-1
229 | 229 | 229 | 229 | 229 | 22.280: R-5.17-004 | General administrative - groups and users | The MCX Service shall provide mechanisms for an MCX Service Administrator to assign and amend the identifying information of an MCX Service Group (e.g., name, alias). | Reference points CSC-2, CSC-3 and CSC-12, and annex B table B.4-1.
230 | 230 | 230 | 230 | 230 | 22.280: R-5.17-005 | General administrative - groups and users | The MCX Service shall provide a mechanism for an MCX Service Administrator to assign and amend the identifying information of MCX Service User Profiles (e.g., name, identifier, alias). | CSC-4 reference point, annex B.3.
231 | 231 | 231 | 231 | 231 | 22.280: R-5.17-006 | General administrative - groups and users | The MCX Service shall provide a mechanism to notify MCX Users when they become a member of an MCX Service Group or their membership of an MCX Service Group is removed. This notification shall include any provisions required by the MCX User to use the MCX Service Group if the MCX User has been added to the MCX Service Group or remove provisions if the MCX User has been removed from the MCX Service Group. | CSC-2 reference point, annex B.4. |  | 10.1.5.3
232 | 232 | 232 | 232 | 232 | 22.280: R-5.17-007 | General administrative - groups and users | The MCX Service shall provide mechanisms for an MCX Service Administrator to create, amend, delete, and suspend MCX Service User Profiles. | Reference points CSC-4 and CSC-11, and annex B table B.3-1. |  | & 10.1.4.2, 10.1.4.3, 10.1.4.4
233 | 233 | 233 | 233 | 233 | 22.280: R-5.17-008 | General administrative - groups and users | The MCX Service shall enable an MCX Service Administrator to configure which MCX Service Group Members are authorized to select to transmit to an MCX Service Group.
[5 empty] | 22.280: 5.18 | Open interfaces for MCX services
[5 empty] | 22.280: 5.18.1 | Overview
[5 empty] | 22.280: 5.18.2 | Requirements
X | X | 237 | 237 | 237 | 22.280: R-5.18.2-001 | Open interfaces for MCX services | The MCX Service shall be securely accessible via an open interface by an external application. NOTE: Access includes one or more of the following: ability to obtain information on demand or via notification, ability to set parameters, ability to control aspects of the service, and the ability to transmit/receive media to/from the service (e.g. video).
X | X | 238 | 238 | 238 | 22.280: R-5.18.2-002 | Open interfaces for MCX services | The MCX Service shall restrict external access based on MCX Service permissions and authorizations.
X | X | 239 | 239 | 239 | 22.280: R-5.18.2-003 | Open interfaces for MCX services | The open interface for MCX Services shall support control and indication of communication priority.
X | X | 240 | 240 | 240 | 22.280: R-5.18.2-004 | Open interfaces for MCX services | The MCX Service shall be able to authenticate the MCX User connecting to the MCX Service through the open interface.
[5 empty] | 22.280: 5.19 | Media forwarding
[5 empty] | 22.280: 5.19.1 | Service description
[5 empty] | 22.280: 5.19.2 | Requirements
X | X | 244 | 244 | 244 | 22.280: R-5.19.2-001 | Media forwarding | An MCX Service shall provide a mechanism for an authorized MCX User to forward media received within an MCX Group to another MCX User or another MCX Group.
X | X | 245 | 245 | 245 | 22.280: R-5.19.2-002 | Media forwarding | An MCX Service shall provide a mechanism for an authorized MCX User to forward media received from an MCX User to another MCX User or to an MCX Group.
X | X | 246 | 246 | 246 | 22.280: R-5.19.2-003 | Media forwarding | The MCX Service shall provide a mechanism for a MCX UE (whose current user is authorized) to forward a received real time communication in an MCX Group communication to a Group Broadcast Group.
[5 empty] | 22.280: 5.20 | Receipt notification
[5 empty] | 22.280: 5.20.1 | Service description
[5 empty] | 22.280: 5.20.2 | Requirements
X | X | 250 | 250 | 250 | 22.280: R-5.20.2-001 | Receipt notification | The MCX Service shall provide a mechanism for the sender of a real time communication to receive a notification that the communication is being received and/or displayed.
[5 empty] | 22.280: 5.21 | Additional services for MCX Service communications
[5 empty] | 22.280: 5.21.1 | Remotely initiated MCX Service communication
[5 empty] | 22.280: 5.21.1.1 | Overview
[5 empty] | 22.280: 5.21.1.2 | Requirements
X | X | 255 | 255 | 255 | 22.280: R-5.21.1.2-001 | Remotely initiated MCX Service communication | The MCX Service shall provide a mechanism for an authorized MCX User (e.g. dispatch operator) to remotely initiate an MCX Service Private Communication or MCX Service Group Communication from another user's MCX UE.
X | X | 256 | 256 | 256 | 22.280: R-5.21.1.2-002 | Remotely initiated MCX Service communication | The MCX Service shall provide a mechanism for an authorized MCX User (e.g. dispatch operator) to request remote activation of an MCX Service Group Communication from another user's (e.g. officer in the field with wearable camera) MCX UE.
X | X | 257 | 257 | 257 | 22.280: R-5.21.1.2-003 | Remotely initiated MCX Service communication | The MCX Service shall provide a mechanism for an authorized MCX User (e.g. officer in the field with wearable camera) to accept or deny access to an MCX Service Group Communication from their MCX UE.
X | X | 258 | 258 | 258 | 22.280: R-5.21.1.2-004 | Remotely initiated MCX Service communication | The MCX Service shall provide a mechanism for an MCX User to request an authorized MCX User (e.g., a dispatcher) to send an MCX Communication (e.g., video or data) to the MCX UE (downlink pull). NOTE: A video could be stored on the MCX UE or taken on line by the camera.
[5 empty] | 22.280: 5.21.2 | Remotely terminated MCX Service communication
[5 empty] | 22.280: 5.21.2.1 | Requirements
261 | 261 | 261 | 261 | 261 | 22.280: R-5.21.2.1-001 | Remotely terminated MCX Service communication | The MCX Service shall provide a mechanism for an authorized MCX User (e.g. dispatch operator) to remotely terminate an MCX Service Private Communication or MCX Service Group Communication from another user's MCX UE.
[5 empty] | 22.280: 7 | MCX Service requirements specific to off-network use
[5 empty] | 22.280: 7.1 | Off-network communications overview
[5 empty] | 22.280: 7.2 | General off-network MCX Service requirements
X | 265 | X | X | 265 | 22.280: R-7.2-001 | General off-network MCX Service requirements | In order to operate off the network using the direct communication path over E-UTRA, an MCX UE shall be a Public Safety ProSe-enabled UE. |  | General requirement on MCPTT UE capabilities. No impact at application layer.
X | 266 | X | X | 266 | 22.280: R-7.2-002 | General off-network MCX Service requirements | The Off-Network MCX Service shall make use of the ProSe capabilities related to ProSe Communication using the direct communication path between Public Safety ProSe-enabled UEs using E-UTRA as defined in TS 22.278 |  | General requirement on ProSe support. No impact at application layer.
X | 267 | X | X | 267 | 22.280: R-7.2-003 | General off-network MCX Service requirements | The MCX Service shall provide a mechanism for an MCX Service Administrator and/or authorized user to pre-provision MCX UEs that may not be served by the network with the following in order to operate using off-network MCX Service: a) An MCX Service User Profile associated with each of the intended MCX Users of the MCX UE that might be used for off-network operation: 1) alphanumeric identifier (i.e., Alias ID) for the authorized off-network MCX Service Groups; 2) a number of off-network MCX Service Groups for use by an MCX User; 3) a MCX Service User ID associated with each of the intended MCX Users; 4) an alphanumeric identifier (with a minimum length of Nc3) (i.e., alias) for each MCX Service User ID. b) authentication and end to end security keys. NOTE: MCX UEs can be provisioned for off-network use by either configuration outside of network coverage or by attaching to the network. | CSC-4 and CSC-11 reference points. Annex B, table B.3-3.
X | 268 | X | X | 268 | 22.280: R-7.2-004 | General off-network MCX Service requirements | An MCX UE operating off the network shall be capable of transmitting the MCX Service User ID, alias(es), off-network MCX Service Group and, if available, Mission Critical Organization name of the user who is talking (i.e., whose UE is transmitting) to all other users in the communication including MCX UEs operating off the network that enter the communication late. | Subclause 10.9.2.5. | The details for information flows parameters for floor control in off-network are not available in TS 23.179, only MCPTT ID is mentionned in step 4 in subclause 10.9.2.5. | Alias of user and mission critical organisation not carried in call signalling
X | 269 | X | X | 269 | 22.280: R-7.2-005 | General off-network MCX Service requirements | An MCX UE operating off the network shall be capable of transmitting the sender's Location information (i.e., whose UE is transmitting) to all other users in the communication including MCX UEs operating off the network that enter the communication late. |  | Subclause 10.14 is for location information for on-network only. The only part that deals with location information for off-network is subclause 10.6.3.2.5 (MCPTT emergency alert).
[5 empty] | 22.280: 7.3 | Admission control
[5 empty] | 22.280: 7.3.1 | General aspects
X | 272 | X | X | 272 | 22.280: R-7.3.1-001 | Admission control | The admission control functionality shall authorize a participant to start a communication.
X | 273 | X | X | 273 | 22.280: R-7.3.1-002 | Admission control | The admission control function shall be common to all services. That is to say resources are shared by all MCX Services depending on priorities. When a new communication is started an MCX service shall take into account priorities of all MCX Services communications as well as the resources they take/need.
X | 274 | X | X | 274 | 22.280: R-7.3.1-003 | Admission control | The off-network Floor control functionality in an MCX Service shall determine at a point in time which received transmission(s) from off-network Participant(s) shall be presented to the receiving off-network Participant(s). | Subclauses 10.9.2.3, 10.9.2.5, 10.9.2.6, 10.9.2.7 | General requirement on floor control in off-network. We have defined several flows for this.
[5 empty] | 22.280: 7.3.2 | Communication initiation
X | 276 | X | X | 276 | 22.280: R-7.3.2-001 | Communication initiation | An authorized participant shall be able to request to start a communication. | Subclauses 10.9.2.3, 10.9.2.5, 10.9.2.6, 10.9.2.7 | General requirement on floor control in off-network. We have defined several flows for this.
X | 277 | X | X | 277 | 22.280: R-7.3.2-002 | Communication initiation | The admission control functionality shall determine if an MCX User is allowed to start a communication and transmit according to resource management.
X | 278 | X | X | 278 | 22.280: R-7.3.2-003 | Communication initiation | Following an off network MCX Service request for permission to transmit on the Selected MCX Group, the Affiliated MCX Group Member that made and was granted the request shall be given an indication of being granted permission to transmit. | Subclause 10.9.2.5
X | 279 | X | X | 279 | 22.280: R-7.3.2-004 | Communication initiation | When an MCX User is not allowed to start a communication, the MCX Service shall notify the MCX User that his communication has been queued or rejected. | Subclauses 10.9.2.5, 10.9.2.6
X | 280 | X | X | 280 | 22.280: R-7.3.2-005 | Communication initiation | When an MCX User is not allowed to start a communication the request may be queued or rejected.
[5 empty] | 22.280: 7.4 | Communication termination
X | 282 | X | X | 282 | 22.280: R-7.4-001 | Communication termination | The MCX Service when operating off the network shall provide a mechanism for an MCX Service Administrator to preconfigure separately the limit for the total length of time of an MCX Service Group Communication and an MCX Service Private Communication. | Annex B table B.4-3 (max duration of group calls) and table B.5-3 (hang timer for private calls in off-network).
X | 283 | X | X | 283 | 22.280: R-7.4-002 | Communication termination | The MCX Service when operating off the network shall provide an indication to the Participants that the communication is within a configurable amount of time before the communication time limit is reached. | Annex B table B.4-3 (max duration of group calls) and table B.5-3 (hang timer for private calls in off-network, Configuration of warning time before hang time is reached (off-network)). | The configuration is defined but how to use this is not specified. | Procedures probably not necessary.
X | 284 | X | X | 284 | 22.280: R-7.4-003 | Communication termination | The MCX Service when operating off the network shall provide an indication to the Participants that the communication time limit has been reached. |  |  | Procedures probably not necessary.
X | 285 | X | X | 285 | 22.280: R-7.4-004 | Communication termination | The MCX Service when operating off the network shall release the communication when the communication time limit has been reached. |  |  | Procedures probably not necessary.
[5 empty] | 22.280: 7.5 | Broadcast Group
X | 287 | X | X | X | 22.280: R-7.5-001 | Broadcast Group | The MCX Service when operating off the network shall support Broadcast Group Communications within that MCX Service. | Subclause 10.6.3.8. | General requirement for the support of the procedure.
X | 288 | X | X | X | 22.280: R-7.5-002 | Broadcast Group | The MCX Service shall deliver an off-Network Broadcast Group Communication to the members of a Broadcast Group within that MCX Service who are within communication range, and who may be all of the MCX Service system users, or a subset thereof. |  |  | Should just need definition of broadcast addresses in configuration tables, and in clause 8.1.3.
[5 empty] | 22.280: 7.6 | MCX Service priority requirements
X | 290 | X | X | 290 | 22.280: R-7.6-001 | MCX Service priority requirements | The Off-Network MCX Service shall assign to each MCX Service Group or Private Communication: - an application layer pre-emption capability; - a capability to be pre-empted; and - an application layer priority value. | Annex B table B.5-3 (call priority configuration). | Details for the configuration are not provided. | Application level priority not used in information flow parameters
X | 291 | X | X | 291 | 22.280: R-7.6-002 | MCX Service priority requirements | The Off-Network MCX Service shall support at least 8 configurable levels of priority. | Annex B table B.5-3 (call priority configuration).
X | 292 | X | X | 292 | 22.280: R-7.6-003 | MCX Service priority requirements | The Off-Network MCX Service shall support multiple MCX Service Application priorities which are mapped to ProSe priority levels, based on network operator policy.
X | 293 | X | X | 293 | 22.280: R-7.6-004 | MCX Service priority requirements | The Off-Network MCX Service shall enable an MCX Service Administrator to prioritize MCX Groups in relation to other MCX Groups (with respect to transport and presentation).
X | 294 | X | X | 294 | 22.280: R-7.6-005 | MCX Service priority requirements | When determining priority for an MCX communication, the Off-Network MCX Service shall use the MCX User/Participant's attributes (e.g., first/second responder, supervisor, dispatcher, on/off duty) and the MCX Group's attributes (e.g., type of group, owning organization of the group, MCX Emergency, Imminent Peril).
X | 295 | X | X | 295 | 22.280: R-7.6-006 | MCX Service priority requirements | The Off-Network MCX Service shall support multiple pre-emptive priorities.
X | 296 | X | X | 296 | 22.280: R-7.6-007 | MCX Service priority requirements | The Off-Network MCX Service shall provide a mechanism for MCX Administrators to create, a pre-emption hierarchy for MCX Group communications and their associated users (i.e., to facilitate local management of the service and its resources).
X | 297 | X | X | 297 | 22.280: R-7.6-008 | MCX Service priority requirements | The Off-Network MCX Service shall support MCX Groups with the permission to pre-empt other MCX communications.
X | 298 | X | X | 298 | 22.280: R-7.6-009 | MCX Service priority requirements | In case of resource shortage an MCX communication made to a group with pre-emption permissions shall be given resources to complete this communication by pre-empting lower priority MCX communications.
[5 empty] | 22.280: 7.7 | Communication types based on priorities
[5 empty] | 22.280: 7.7.1 | MCX Service Emergency Group Communication requirements
X | 301 | X | X | X | 22.280: R-7.7.1-001 | MCX Service Emergency Group Communication requirements | The Off-Network MCX Service shall provide a mechanism for an authorized Participant of an off-network MCX Service Group Communication to change the status of the off-network MCX Service Group Communication in progress to an off-network MCX Service Emergency Group Communication. | Subclause 10.6.3.9.1 and annex B table B.3-3 (configuration parameter for authorization). |  | Insufficient procedures for upgrade and cancel
X | 302 | X | X | X | 22.280: R-7.7.1-002 | MCX Service Emergency Group Communication requirements | An off-network MCX UE that has initiated the MCX Service Emergency Group Communication shall maintain knowledge of the in progress off-network MCX Service Emergency Group Communication until it is cancelled. | Subclause 10.6.3.9.1.
X | 303 | X | X | X | 22.280: R-7.7.1-003 | MCX Service Emergency Group Communication requirements | An off-network MCX UE initiating an off-network MCX Service Emergency Group Communication shall be capable of transmitting its MCX Service User ID and an indication that it is an off-network MCX Service Emergency Group Communication to all other users in the communication. | Subclauses 10.6.3.2.1, 10.6.3.2.2 and 10.6.3.9.1.
[5 empty] | 22.280: 7.7.2 | MCX Service Emergency Group Communication cancellation requirements
X | 305 | X | X | X | 22.280: R-7.7.2-001 | MCX Service Emergency Group Communication cancellation requirements | An indication of the cancellation of an off-network MCX Service Emergency Communication and the identity of the cancelling user shall be transmitted to Affiliated MCX Service Group Members of the off-network MCX Service Emergency Group Communication. | Subclauses 10.6.3.2.3 and 10.6.3.9.1. |  | Insufficient procedures for upgrade and cancel
[5 empty] | 22.280: 7.7.3 | Imminent Peril Communication
[5 empty] | 22.280: 7.7.3.1 | Imminent Peril Group Communication requirements
X | 308 | X | X | X | 22.280: R-7.7.3.1-001 | Imminent Peril Communication | The Off-Network MCX Service shall provide a mechanism for an Affiliated MCX Service Group Member to initiate (or join) an off-network MCX Service Group Communication and set (or change) the status of the communication to Imminent Peril. | Subclauses 10.6.3.2.1, 10.6.3.2.7 and 10.6.3.9.2. |  | Insufficient procedures for upgrade and cancel
X | 309 | X | X | X | 22.280: R-7.7.3.1-002 | Imminent Peril Communication | If an MCX Service Group has previously been configured to be used for Imminent Peril communications by the MCX User, that MCX Service Group shall be used for the communication. | Subclause 10.6.3.9.2
X | 310 | X | X | X | 22.280: R-7.7.3.1-003 | Imminent Peril Communication | The MCX Service when operating in off-network mode shall provide a mechanism, for an authorized Participant of an in progress off-network MCX Service Group Communication, to change the status of the communication to an off-network MCX Service Imminent Peril group communication. | Subclauses 10.6.3.2.7, 10.6.3.9.2 and Annex B table B.3-3 (configuration parameter for authorization). |  | Insufficient procedures for upgrade and cancel
X | 311 | X | X | X | 22.280: R-7.7.3.1-004 | Imminent Peril Communication | The off-network MCX UE that has initiated an MCX Service Imminent Peril group communication shall be responsible for maintaining the knowledge of the Imminent Peril status until it is cancelled. | Subclause 10.6.3.9.2
X | 312 | X | X | X | 22.280: R-7.7.3.1-005 | Imminent Peril Communication | The Off-Network MCX Service shall provide a mechanism to inform and keep updated other Participants of the MCX Service Group Communication regarding the Imminent Peril status of the communication and regarding the MCX Service User ID of the MCX User setting the status to Imminent Peril. | Subclauses 10.6.3.2.1, 10.6.3.2.7 and 10.6.3.9.2.
[5 empty] | 22.280: 7.7.3.2 | Imminent Peril Group Communication cancellation requirements
X | 314 | X | X | X | 22.280: R-7.7.3.2-001 | Imminent Peril Group Communication cancellation requirements | An indication of the cancellation of the Imminent Peril status of an off-network MCX Service Imminent Peril group communication and the MCX Service User ID of the cancelling user shall be transmitted to Affiliated MCX Service Group Members of an off-network MCX Service Imminent Peril group communication. | Subclauses 10.6.3.2.8 and 10.6.3.9.2. |  | Insufficient procedures for upgrade and cancel
X | 315 | X | X | X | 22.280: R-7.7.3.2-002 | Imminent Peril Group Communication cancellation requirements | If the Imminent Peril status of an MCX Service Imminent Peril group communication is cancelled by an MCX User other than the user initiating the Imminent Peril status, then the Off-Network MCX Service shall provide a mechanism to clear the knowledge of the Imminent Peril status maintained at the UE of the initiating MCX User. | Subclauses 10.6.3.2.8 and 10.6.3.9.2. | Subclause 10.6.3.9.2 mentions about "authorized user" to cancel the in-progress imminent peril state. | Insufficient procedures for upgrade and cancel
[5 empty] | 22.280: 7.8 | Location
X | 317 | X | X | 317 | 22.280: R-7.8-001 | Location | An MCX UE shall be capable of transmitting its Location, if known, to other MCX UEs when operating off the network, subject to privacy restrictions. |  | Subclause 10.14 is about location information for on-network only.
[5 empty] | 22.280: 7.9 | Security
X | 319 | X | X | 319 | 22.280: R-7.9-001 | Security | MCX UEs operating off the network shall be capable of protecting the confidentiality of Location and identity information conveyed to or from other MCX UEs. |  | SA3 inputs needed. | Out of scope of SA6: SA3 scope
X | 320 | X | X | 320 | 22.280: R-7.9-002 | Security | MCX UEs operating off the network shall be capable of authenticating the sender of messages carrying Location and identity information. |  | SA3 inputs needed. | Out of scope of SA6: SA3 scope
[5 empty] | 22.280: 7.10 | Off-network MCX Service operations
X | 322 | X | X | 322 | 22.280: R-7.10-001 | Off-network MCX Service operations | Off-Network MCX Services shall be able to operate in the complete absence of any fixed infrastructure. |  | General requirement for off-network operations.
X | 323 | X | X | 323 | 22.280: R-7.10-002 | Off-network MCX Service operations | Off-Network MCX Services shall only be available for authorized users. | Annex B table B.3-3 (configuration for authorization for off-network services)
X | 324 | X | X | 324 | 22.280: R-7.10-003 | Off-network MCX Service operations | The MCX Service shall provide a mechanism for an MCX Service Administrator to authorize users for Off-Network MCX Services. | Annex B table B.3-3 (configuration for authorization for off-network services)
[5 empty] | 22.280: 7.11 | Off-network UE functionality
X | 326 | X | X | 326 | 22.280: R-7.11-001 | Off-network UE functionality | An MCX UE shall be capable of off-network MCX Service communications and on-network MCX Service communications at the same time. NOTE: Sub-clause 7A.2 in TS 22.278 specifies requirements for concurrent communications on and off the network within the same group, concurrent communications on and off the network with different groups, and concurrent communications on and off the network involving both groups and Private Communications. This concurrent communication is not defined as a ProSe relay. |  | General requirement for simultaneous support of off-network and on-network operations. No impact at application layer.
X | 327 | X | X | 327 | 22.280: R-7.11-002 | Off-network UE functionality | When switching from on-network to off-network operation (either manually or automatically), an MCX UE should attempt to notify the MCX Service that it is leaving the network. |  |  | No service interaction currently specified
X | 328 | X | X | 328 | 22.280: R-7.11-003 | Off-network UE functionality | Prior to automatically going off the network an MCX UE should attempt to make use of suitable ProSe UE-to-Network Relay in its proximity. | Annex A for service continuity for MCPTT.
[5 empty] | 22.280: 7.12 | Streaming for ProSe UE-to-UE Relay and UE-to-Network Relay
[5 empty] | 22.280: 7.12.1 | UE-to-Network Relay for all data types
X | 331 | X | X | 331 | 22.280: R-7.12.1-001 | UE-to-Network Relay for all data types | MCX Users shall be able to transmit and receive real time data (e.g., voice, streaming video/data) between an on-network MCX UE and an off-network MCX UE via a ProSe UE-to-Network relay using the MCX UE-to-Network Relay service.
X | 332 | X | X | 332 | 22.280: R-7.12.1-002 | UE-to-Network Relay for all data types | The MCX Service shall provide a mechanism for an authorized MCX User to forward real-time data (e.g. voice, streaming video/data) from an MCX User to another MCX User across a ProSe UE-to-Network relay using the MCX UE-to-Network Relay service.
X | 333 | X | X | 333 | 22.280: R-7.12.1-003 | UE-to-Network Relay for all data types | The MCX Service shall provide a mechanism for an MCX Service Administrator to authorize an MCX User to forward real time data (e.g. voice, streaming video/data) from one MCX User to another MCX User.
X | 334 | X | X | 334 | 22.280: R-7.12.1-004 | UE-to-Network Relay for all data types | The MCX Service shall provide a mechanism to select/re-select a UE-to-Network Relay node that has enough capability for the real time data (e.g. video) forwarding.
[5 empty] | 22.280: 7.12.2 | UE-to-UE Relay streaming
X | 336 | X | X | 336 | 22.280: R-7.12.2-001 | UE-to-UE Relay streaming | MCX Users shall be able to transmit and receive streaming video or data between an off-network MCX UE and another off-network MCX UE via a ProSe UE-to-UE relay using the MCX UE-to-UE Relay service.
X | 337 | X | X | 337 | 22.280: R-7.12.2-002 | UE-to-UE Relay streaming | The MCX Service shall minimize the interruption to an on-going MCX Service communication when an MCX UE transitions its connection for that communication from on-network operation to off-network operation via a ProSe UE-to-UE relay.
X | 338 | X | X | 338 | 22.280: R-7.12.2-003 | UE-to-UE Relay streaming | The MCX Service shall minimize the interruption to an on-going MCX Service communication when an MCX UE transitions its connection for that communication from off-network operation via a ProSe UE-to-UE relay to on-network operation.
[5 empty] | 22.280: 7.12.3 | Off-Network streaming
X | 340 | X | X | 340 | 22.280: R-7.12.3-001 | Off-Network streaming | MCX Users shall be able to transmit and receive streaming video or data between an off-network MCX UE and another off-network MCX UE via ProSe communications.
X | 341 | X | X | 341 | 22.280: R-7.12.3-002 | Off-Network streaming | The MCX Service shall minimize the interruption to an on-going MCX Service communication when an MCX UE transitions its connection for that communication from a ProSe UE-to-UE relay to ProSe direct communications with another MCX UE.
X | 342 | X | X | 342 | 22.280: R-7.12.3-003 | Off-Network streaming | The MCX Service shall minimize the interruption to an on-going MCX Service communication when an MCX UE transitions its connection for that communication from ProSe direct communications with another MCX UE to a ProSe UE-to-UE relay.
[5 empty] | 22.280: 7.13 | Switching to off-network MCX Service
X | 344 | X | X | 344 | 22.280: R-7.13-001 | Switching to off-network MCX Service | An MCX UE shall be capable of automatically switching to a ProSe direct communications path for use of MCX Service when detecting an off-network (out of coverage) condition.
X | 345 | X | X | 345 | 22.280: R-7.13-002 | Switching to off-network MCX Service | A means shall be provided for an authorized MCX User to be able to manually switch between on-network operation and a ProSe direct communication path for use of Off-Network MCX Service while in network coverage.
X | 346 | X | X | 346 | 22.280: R-7.13-003 | Switching to off-network MCX Service | Subject to operator policy and/or network authorization, a means shall be provided for an authorized MCX User using a Public Safety ProSe-enabled UE to be able to manually switch between the on-network operation and a ProSe direct communication path for use of Off-Network MCX Service while in network coverage or out of network coverage.
X | 347 | X | X | 347 | 22.280: R-7.13-004 | Switching to off-network MCX Service | An MCX Service shall minimize the interruption to an on-going MCX Service communication when an MCX UE transitions its connection to that communication from on-network operation to off-network ProSe direct communication with another MCX UE.
X | 348 | X | X | 348 | 22.280: R-7.13-005 | Switching to off-network MCX Service | An MCX Service shall minimize the interruption to an on-going MCX Service communication when an MCX UE transitions its connection to that communication from off-network ProSe direct communication with another MCX UE to on-network operation.
[5 empty] | 22.280: 7.14 | Off-network recording and audit requirements
X | 350 | X | X | 350 | 22.280: R-7.14-001 | Off-network recording and audit requirements | The Off-Network MCX Service shall provide a mechanism to collect metadata for MCX Service Group Communications and MCX Service Private Communications (e.g., initiating MCX Service User ID, MCX Service Group ID) and non-communication activities (e.g., changing group settings) from MCX UEs operating in off-network mode. Metadata shall be logged for both the transmitting Participant and the receiving Participant(s).
X | 351 | X | X | 351 | 22.280: R-7.14-002 | Off-network recording and audit requirements | Upon return to on-network operation, the MCX Service shall provide a mechanism to retrieve communication and non-communication activity metadata from an MCX UE that has collected such metadata while operating in off-network mode.
[5 empty] | 22.280: 7.15 | Off-network UE-to-UE Relay
[5 empty] | 22.280: 7.15.1 | Private Communications
X | 354 | X | X | 354 | 22.280: R-7.15.1-001 | Private Communications | The Off-Network MCX Service shall provide a means by which the MCX User of a (source) UE can make a Private Communication to the MCX User of a (target) UE via a ProSe UE-to-UE Relay. | N/A | ProSe UE-to-UE relay functionality not provided in Rel-13. | Outside scope of Release 13
X | 355 | X | X | 355 | 22.280: R-7.15.1-002 | Private Communications | The Off-Network MCX Service shall provide a mechanism for a source MCX User to query whether a particular target MCX User is within ProSe direct communication range. | N/A | ProSe UE-to-UE relay functionality not provided in Rel-13. | Outside scope of Release 13
X | 356 | X | X | 356 | 22.280: R-7.15.1-003 | Private Communications | An MCX UE shall be able to: - discover whether the UE of the target MCX User is itself within direct communication range of the source UE; and if not; - instead discover whether the UE of the target MCX User is within communication range of a ProSe UE-to-UE Relay that is within direct communication range of the source UE. | N/A | ProSe UE-to-UE relay functionality not provided in Rel-13. | Outside scope of Release 13
[5 empty] | 22.280: 7.15.2 | Group Communications
X | 358 | X | X | 358 | 22.280: R-7.15.2-001 | Group Communications | An MCX Service Administrator or authorized user shall be able to configure a ProSe-enabled UE, authorized to act as a ProSe UE-to-UE Relay, to relay any received MCX Service transmissions for one (or more) specified MCX Service Groups. | N/A | ProSe UE-to-UE relay functionality not provided in Rel-13. | Outside scope of Release 13
X | 359 | X | X | 359 | 22.280: R-7.15.2-002 | Group Communications | An MCX UE receiving both the original MCX Service Group transmission and a relayed transmission shall be able to associate the two transmissions, correctly order a mixture of packets (received directly and indirectly) and identify duplicate packets. | N/A | ProSe UE-to-UE relay functionality not provided in Rel-13. | Outside scope of Release 13
[5 empty] | 22.280: 8 | Inter-MCX Service interworking
[5 empty] | 22.280: 8.1 | Inter-MCX Service interworking overview
[5 empty] | 22.280: 8.2 | Concurrent operation of different MCX Services
[5 empty] | 22.280: 8.2.1 | Overview
[5 empty] | 22.280: 8.2.2 | Requirements
601 | 365 | 601 | 601 | 365 | 22.280: R-8.2.2-001 | Concurrent operation of different MCX Services | Except where expressly stated each MCX Service shall operate independently of each other MCX Service.
602 | 366 | 602 | 602 | 366 | 22.280: R-8.2.2-002 | Concurrent operation of different MCX Services | Any floor control facility remains completely independent for each of simultaneous MCX Services except where expressly stated.
603 | 367 | 603 | 603 | 367 | 22.280: R-8.2.2-003 | Concurrent operation of different MCX Services | A user shall be able to transmit on one MCX Service and receive on another without service interaction limitations.
604 | 368 | 604 | 604 | 368 | 22.280: R-8.2.2-004 | Concurrent operation of different MCX Services | A user shall be able to transmit on different MCX Services at essentially the same time without service interaction limitations.
605 | 369 | 605 | 605 | 369 | 22.280: R-8.2.2-005 | Concurrent operation of different MCX Services | A user shall be able to receive on different MCX Services at essentially the same time without service interaction limitations except where services are competing for the same unsharable resource which may include the display, audio transducers, etc.
606 | 370 | 606 | 606 | 370 | 22.280: R-8.2.2-006 | Concurrent operation of different MCX Services | When operating multiple MCX Services on the same network, radio resources shall be able to be utilized in an efficient manner for all MCX Services up to certain thresholds defined for each MCX Service and/or the combination of MCX Services. The radio resource allocation for each MCX Service and the combination of MCX Services shall be flexible based on demand, or allocated in a predefined manner.
607 | 371 | 607 | 607 | 371 | 22.280: R-8.2.2-007 | Concurrent operation of different MCX Services | The network shall be able to assign radio resources so that resources assigned to each MCX Service, or the combination of all MCX Services stays below a threshold, subject to the agreement between the LTE network operator and the Mission Critical Organization(s) (e.g., LTE network can be operated by Mission Critical Organization(s), or LTE network is operated by commercial operator), for resources to be used for MCX Services without impacting other non-MCX Services.
[5 empty] | 22.280: 8.3 | Use of unsharable resources within a UE
609 | 373 | 609 | 609 | 373 | 22.280: R-8.3-001 | Use of unsharable resources within a UE | An MCX UE should be able to present audio from multiple sources (e.g. MCVideo, MCPTT) in a manner that is easily distinguished.
610 | 374 | 610 | 610 | 374 | 22.280: R-8.3-002 | Use of unsharable resources within a UE | An MCX UE may enable the user (e.g. incident commander) to control the relative volumes and spatial rendering of concurrent audio sources (e.g. MCVideo, MCPTT) at the UE.
611 | 375 | 611 | 611 | 375 | 22.280: R-8.3-003 | Use of unsharable resources within a UE | The MCX Service shall provide a mechanism for a MCX User to prioritize the use of contended resources (e.g. display, loudspeaker) in the UE (e.g. most recently selected MCX Service, MCPTT voice always has priority).
612 | 376 | 612 | 612 | 376 | 22.280: R-8.3-004 | Use of unsharable resources within a UE | Communication marked as Emergency or Imminent Peril shall take priority use of contended resources in the UE over communication not marked as Emergency or Imminent Peril.
613 | 377 | 613 | 613 | 377 | 22.280: R-8.3-005 | Use of unsharable resources within a UE | When a MCX Service is denied access to contended resource in the UE, an indication shall be given to the User to alert them of the situation.
614 | 378 | 614 | 614 | 378 | 22.280: R-8.3-006 | Use of unsharable resources within a UE | When a MCX Service is denied access to contended resource in the UE, a facility shall be provided for the User to select their preferred MCX Service for access to contended resources for the duration of the limitation.
[5 empty] | 22.280: 8.4 | Single group with multiple MCX Services
[5 empty] | 22.280: 8.4.1 | Overview
[5 empty] | 22.280: 8.4.2 | Requirements
618 | 382 | 618 | 618 | 382 | 22.280: R-8.4.2-001 | Single group with multiple MCX Services | Mission critical groups shall be able to use multiple MCX Services independently or in combination.
619 | 383 | 619 | 619 | 383 | 22.280: R-8.4.2-002 | Single group with multiple MCX Services | The MCX Service shall provide a mechanism by which an authorized MCX User can affiliate to a mission critical group using that MCX Service through a single logical group affiliation for any subset of MCX Services used by the group, or independently by MCX Service.
620 | 384 | 620 | 620 | 384 | 22.280: R-8.4.2-003 | Single group with multiple MCX Services | To support operation coordinated between mission critical services, an MCX Service used by a mission critical group shall be able to interact with another MCX Service used by the same group.
621 | 385 | 621 | 621 | 385 | 22.280: R-8.4.2-004 | Single group with multiple MCX Services | To support combined services where the operation is intended to be coordinated, each MCX Service shall be able to apply similar geographic restrictions in use for one MCX Service to also operate in the coordinated MCX Service(s).
622 | 386 | 622 | 622 | 386 | 22.280: R-8.4.2-005 | Single group with multiple MCX Services | The MCX Service shall provide a mechanism by which an authorized MCX User that is affiliated to multiple MCX Services in a single group can de-affiliate from each MCX Service independently.
[5 empty] | 22.280: 8.4.3 | Compatibility of UE
[5 empty] | 22.280: 8.4.3.1 | Advertising service capabilities required
625 | 389 | 625 | 625 | 389 | 22.280: R-8.4.3.1-001 | Advertising service capabilities required | The MCX Service shall provide a mechanism by which an MCX User of a UE can only affiliate to a Common MCX Service Group(s) for MCX Services that the MCX User's UE is capable of supporting.
626 | 390 | 626 | 626 | 390 | 22.280: R-8.4.3.1-002 | Advertising service capabilities required | The MCX Service shall provide a mechanism to advertise the service capabilities required to participate in a group e.g. choice of codec so that an MCX User can check the UE's compatibility before attempting to affiliate.
627 | 391 | 627 | 627 | 391 | 22.280: R-8.4.3.1-003 | Advertising service capabilities required | The MCX Service shall provide a mechanism for a UE to advertise its capability and limitation information when its MCX User affiliates to a group. NOTE: For example when an MCX User affiliates to an MCVideo group, the MCX User's UE may indicate the codecs and coding rates supported so that the MCVideo service will ensure that the UE receives video that it can render.
628 | 392 | 628 | 628 | 392 | 22.280: R-8.4.3.1-004 | Advertising service capabilities required | If the MCX User affiliates to a group, but its UE does not provide capability and limitation information, then the MCX Service shall assume that any MCX Service relevant content can be handled by that UE.
[5 empty] | 22.280: 8.4.3.2 | Conversion between capabilities
630 | 394 | 630 | 630 | 394 | 22.280: R-8.4.3.2-001 | Conversion between capabilities | Where an MCX Service does not advertise the service capabilities required to participate in a group it is assumed that service capability itself is sufficient to take part in the group. For example if a specific codec is being used and a joining UE may not support that codec then the service will provide transcoding for UEs that support the service but do not support the codec.
[5 empty] | 22.280: 8.4.4 | Individual permissions for service access
632 | 396 | 632 | 632 | 396 | 22.280: R-8.4.4-001 | Individual permissions for service access | When a UE makes a combined request to affiliate to a Common MCX Service Group the MCX Service may respond by permitting access to the group for some but not all MCX Services if appropriate.
[5 empty] | 22.280: 8.4.5 | Common alias and user identities or mappable
634 | 398 | 634 | 634 | 398 | 22.280: R-8.4.5-001 | Common alias and user identities or mappable | To support combined services where the operation is intended to be coordinated, it shall be possible for one MCX Service to access and communicate using user identifying information in use for a coordinated MCX Service.
[5 empty] | 22.280: 8.4.6 | Single location message
636 | 400 | 636 | 636 | 400 | 22.280: R-8.4.6-001 | Single location message | The MCX Service shall provide configuration and capability so that when a UE is affiliated to a Common MCX Service Group and some or all of the MCX Services periodically require location messages to be sent then each location message sent may be configured to apply to all MCX Services or to only one specific MCX Service.
637 | 401 | 637 | 637 | 401 | 22.280: R-8.4.6-002 | Single location message | The MCX Service shall provide configuration and capability so that when a UE is affiliated to multiple groups and some or all of the groups periodically require location messages to be sent then each location message sent may be configured to apply to all affiliated groups or may be applied to only one specific group.
638 | 402 | 638 | 638 | 402 | 22.280: R-8.4.6-003 | Single location message | The MCX Service shall provide configuration and capability so that when a UE is affiliated to multiple Common MCX Service Groups and some or all of the Common MCX Service Groups periodically require location messages to be sent then each location message sent may be configured to apply to all Common MCX Service Groups or may be applied to only one specific Common MCX Service Group.
[5 empty] | 22.280: 8.5 | Priority between services
[5 empty] | 22.280: 8.5.1 | Overview
[5 empty] | 22.280: 8.5.2 | Requirements
642 | 406 | 642 | 642 | 406 | 22.280: R-8.5.2-001 | Priority between services | For on network communications, priority management shall manage all data flows from the different mission critical services together when applying priority decisions. NOTE 1: No mission critical service is considered as always having priority over another.
643 | 407 | 643 | 643 | 407 | 22.280: R-8.5.2-002 | Priority between services | For off network communications, priority management shall manage all data flows from the different mission critical services together when applying priority decisions. NOTE 2: No mission critical service is considered as always having priority over another.
644 | 408 | 644 | 644 | 408 | 22.280: R-8.5.2-003 | Priority between services | The MCX Service systems shall provide a mechanism to dynamically prioritize one MCX Service over another.
645 | 409 | 645 | 645 | 409 | 22.280: R-8.5.2-004 | Priority between services | The MCX Services, in coordination with each other, shall be able to give appropriate priorities to the different communications according to User, content type, device type, participant type and operational situation.
646 | 410 | 646 | 646 | 410 | 22.280: R-8.5.2-005 | Priority between services | MCX Services shall notify users of actions taken by the dispatcher that result in a change in priority for a data flow.
[5 empty] | Clause | Heading | Requirement
[5 empty] | 22.281: 5 | MCVideo specific requirements
[5 empty] | 22.281: 5.1 | MCVideo services common for on network and off network
[5 empty] | 22.281: 5.1.1 | Video characteristics
[5 empty] | 22.281: 5.1.1.1 | Operational recommendations and requirements for video codecs for the MCVideo service
X | X | 661 | X | X | 22.281: R-5.1.1.1-001 | Operational recommendations and requirements for video codecs for the MCVideo service | The video codecs for the MCVideo service should be able to compress/record variable (from very low to very high) resolution video information acquired in real-time: a) in conditions of varied mobility (from static to highly mobile); and b) in conditions of optical and thermal illuminations varying from dimly lit to glare and high brightness.
X | X | 662 | X | X | 22.281: R-5.1.1.1-002 | Operational recommendations and requirements for video codecs for the MCVideo service | The MCVideo service shall use video coding and decoding that enables license plate reading, facial and fingerprint recognition and overview of scenes.
X | X | 663 | X | X | 22.281: R-5.1.1.1-002a | Operational recommendations and requirements for video codecs for the MCVideo service | The MCVideo service shall support MCVideo UEs that are capable of only receiving videos (e.g. do not have a camera).
X | X | 664 | X | X | 22.281: R-5.1.1.1-002b | Operational recommendations and requirements for video codecs for the MCVideo service | The MCVideo service shall support MCVideo UEs that are capable of only transmitting videos (e.g. traffic camera).
X | X | 665 | X | X | 22.281: R-5.1.1.1-002c | Operational recommendations and requirements for video codecs for the MCVideo service | The MCVideo service shall support MCVideo UEs that are capable of transmitting and receiving videos.
X | X | 666 | X | X | 22.281: R-5.1.1.1-002d | Operational recommendations and requirements for video codecs for the MCVideo service | The MCVideo service shall support transportation of all 3GPP mandated video frame rates and resolutions.
X | X | 667 | X | X | 22.281: R-5.1.1.1-003 | Operational recommendations and requirements for video codecs for the MCVideo service | The video codecs for the MCVideo service should be able to work effectively in an environment that allows for the transfer of stored or just acquired video information or both, including the capability of rapidly trading image resolution and chromaticity for transfer latency and bandwidth.
X | X | 668 | X | X | 22.281: R-5.1.1.1-004 | Operational recommendations and requirements for video codecs for the MCVideo service | MCVideo UEs should support rendering of video clips in industry-standard widely-used formats.
X | X | 669 | X | X | 22.281: R-5.1.1.1-005 | Operational recommendations and requirements for video codecs for the MCVideo service | The video codecs for the MCVideo service should be able to decompress video information, in a manner that enables detail-oriented intelligibility of the information.
X | X | 670 | X | X | 22.281: R-5.1.1.1-006 | Operational recommendations and requirements for video codecs for the MCVideo service | The video encoders for the MCVideo service should provide both automatic adaptive and manual setting of its working parameters across wide ranges of values and be able to immediately and predictably reflect the changes in values.
X | X | 671 | X | X | 22.281: R-5.1.1.1-007 | Operational recommendations and requirements for video codecs for the MCVideo service | The video codecs for the MCVideo service should provide video compression ratios and quality at least comparable to what it is customarily and reasonably expected from H.264 [6] compliant video codec implementations.
X | X | 672 | X | X | 22.281: R-5.1.1.1-008 | Operational recommendations and requirements for video codecs for the MCVideo service | Subject to capability, capacity and configuration, it should be possible for MCVideo UEs to support the generation, storage, transmission and rendering of uncompressed video information or of video information losslessly compressed.
X | X | 673 | X | X | 22.281: R-5.1.1.1-009 | Operational recommendations and requirements for video codecs for the MCVideo service | The MCVideo service shall provide a mechanism for an authorised MCVideo User or MCVideo Administrator to configure and to temporarily reconfigure the preferred video codec, default video resolution and default video frame rate for an MCVideo Group.
X | X | 674 | X | X | 22.281: R-5.1.1.1-010 | Operational recommendations and requirements for video codecs for the MCVideo service | The MCVideo service shall provide a mechanism for an authorised MCVideo User or MCVideo Administrator to configure, in preference order, the allowed sets of video codec(s), corresponding video resolution(s) and video frame rate(s) for an MCVideo Group.
X | X | 675 | X | X | 22.281: R-5.1.1.1-011 | Operational recommendations and requirements for video codecs for the MCVideo service | The MCVideo service shall provide a mechanism for automatic negotiation between MCVideo UEs for the establishment of a common video codec, corresponding video resolution(s) and video frame rate(s) for the duration of an MCVideo communication.
X | X | 676 | X | X | 22.281: R-5.1.1.1-012 | Operational recommendations and requirements for video codecs for the MCVideo service | The MCVideo service shall support video resolution at least from 320 x 240 at 10 frames per second up to and beyond 1280 x 720 at 30 frames per second.
X | X | 677 | X | X | 22.281: R-5.1.1.1-012a | Operational recommendations and requirements for video codecs for the MCVideo service | An MCVideo UE that is able to transmit video may support a video resolution from 320 x 240 at 10 frames per second up to and beyond 1280 x 720 at 30 frames per second.
X | X | 678 | X | X | 22.281: R-5.1.1.1-012b | Operational recommendations and requirements for video codecs for the MCVideo service | An MCVideo UE that is able to receive videos shall support as a minimum, the reception, decoding and rendering of all 3GPP mandated video frame rates and resolutions.
X | X | 679 | X | X | 22.281: R-5.1.1.1-013 | Operational recommendations and requirements for video codecs for the MCVideo service | The MCVideo service should enable high definition rendering of the video information with quality at least corresponding to video format 1080p (1920 ? 1080 pixels HDTV resolution).
X | X | 680 | X | X | 22.281: R-5.1.1.1-014 | Operational recommendations and requirements for video codecs for the MCVideo service | The MCVideo service should support the video capturing and storing of video information for objects moving at speeds of up to 150 km/h, with the ability to extract images of quality necessary for license plate reading.
X | X | 681 | X | X | 22.281: R-5.1.1.1-015 | Operational recommendations and requirements for video codecs for the MCVideo service | The MCVideo service shall support mutual adaptation between the video codecs and the video information carrying bearer in terms of video resolution, frame rate and QoS characteristics (e.g. bandwidth, error rate).
X | X | 682 | X | X | 22.281: R-5.1.1.1-016 | Operational recommendations and requirements for video codecs for the MCVideo service | The MCVideo service shall support UE entering the video communication late to identify the video resolution and frame rate being used and be able to start video capture, storage, encoding, transmission, reception, decoding and rendering with minimal delay upon entering the video communication.
X | X | 683 | X | X | 22.281: R-5.1.1.1-017 | Operational recommendations and requirements for video codecs for the MCVideo service | The MCVideo service should support combined handling of video and audio information.
X | X | 684 | X | X | 22.281: R-5.1.1.1-018 | Operational recommendations and requirements for video codecs for the MCVideo service | The MCVideo service shall support separate handling of video and audio information, including the ability to cipher, transport, store and deliver video and audio separately.
X | X | 685 | X | X | 22.281: R-5.1.1.1-019 | Operational recommendations and requirements for video codecs for the MCVideo service | The MCVideo service shall enable uploaded images to be integrity protected on a per-frame basis and inter-frame basis.
[5 empty] | 22.281: 5.1.1.2 | End-user criteria and requirements for the selection of a video codec for MCVideo service
X | X | 687 | X | X | 22.281: R-5.1.1.2-001 | End-user criteria and requirements for the selection of a video codec for MCVideo service | A single video codec for global interoperability shall be specified as mandatory. Other video codecs may be specified as optional where benefits over the global interoperability video codec are identified. NOTE: This requirement refers to 3GPP action. Local, national and regional authorities can make additional video codecs mandatory within their jurisdiction.
X | X | 688 | X | X | 22.281: R-5.1.1.2-002 | End-user criteria and requirements for the selection of a video codec for MCVideo service | The global interoperability video codec shall be widely available and have a good in-field track record of availability, reliability, quality and responsiveness acquired over a substantive period of time of actual use as prescribed.
X | X | 689 | X | X | 22.281: R-5.1.1.2-003 | End-user criteria and requirements for the selection of a video codec for MCVideo service | The global interoperability video codec shall have been extensively tested in all the potentially deployable operation modes.
X | X | 690 | X | X | 22.281: R-5.1.1.2-004 | End-user criteria and requirements for the selection of a video codec for MCVideo service | The complexity, processing power and energy consumption of the global interoperability video codec should be in the ÒsmallÓ range for the specific task at hand, when other video codecs are used for comparison.
X | X | 691 | X | X | 22.281: R-5.1.1.2-005 | End-user criteria and requirements for the selection of a video codec for MCVideo service | Based on the capabilities of the active UE(s) in possession of a user, each media component of a transmission received by the user shall be playable on at least one of the active UEs.
[5 empty] | 22.281: 5.1.1.3 | Video modes
[5 empty] | 22.281: 5.1.1.3.1 | Description
[5 empty] | 22.281: 5.1.1.3.2 | Requirements
X | X | 695 | X | X | 22.281: R-5.1.1.3.2-001 | Video modes | Based on authorized user or Administrator designation or based on profile information, the MCVideo transmissions shall be identifiable in one of three video modes i) urgent real time, ii) non-urgent real time, iii) non real time.
X | X | 696 | X | X | 22.281: R-5.1.1.3.2-002 | Video modes | The MCVideo service shall provide a mechanism for an authorized MCVideo User or Administrator to set the video mode for an MCVideo Group.
X | X | 697 | X | X | 22.281: R-5.1.1.3.2-003 | Video modes | The MCVideo service shall provide a mechanism for an authorized MCVideo User or Administrator to configure the allowed video modes for an MCVideo Group.
[5 empty] | 22.281: 5.1.2 | Video parameters remote control
[5 empty] | 22.281: 5.1.2.1 | Remote modification of real time video quality
[5 empty] | 22.281: 5.1.2.1.1 | Service description
[5 empty] | 22.281: 5.1.2.1.2 | Requirements
X | X | 702 | X | X | 22.281: R-5.1.2.1.2-001 | Remote modification of real time video quality | The MCVideo service shall provide a mechanism for authorized MCVideo Users to remotely modify video settings in real time, through parameter modification (e.g. resolution modification) and through codec renegotiation.
X | X | 703 | X | X | 22.281: R-5.1.2.1.2-002 | Remote modification of real time video quality | The MCVideo service shall minimize the interruption and video information loss due to video parameter changes and codec renegotiation during video capture, transmission and rendering.
X | X | 704 | X | X | 22.281: R-5.1.2.1.2-003 | Remote modification of real time video quality | The MCVideo service shall provide a mechanism for authorized MCVideo Users to locally modify video quality, through parameter modification. NOTE: While a dispatcher remotely controls an MCVideo UE in the field, the local modification of parameters is forbidden.
X | X | 705 | X | X | 22.281: R-5.1.2.1.2-004 | Remote modification of real time video quality | The MCVideo service shall provide a mechanism for an MCVideo Administrator to authorize an MCVideo User to modify the video settings of the transmitted video stream of another MCVideo User.
X | X | 706 | X | X | 22.281: R-5.1.2.1.2-005 | Remote modification of real time video quality | The MCVideo service shall provide a mechanism to negotiate a change of codec being used during the video transmission.
X | X | 707 | X | X | 22.281: R-5.1.2.1.2-006 | Remote modification of real time video quality | The MCVideo service shall provide a mechanism for an MCVideo Administrator to authorize an MCVideo User to renegotiate a codec during a video transmission.
X | X | 708 | X | X | 22.281: R-5.1.2.1.2-007 | Remote modification of real time video quality | The MCVideo service shall support signaling such that video capabilities or parameters for a camera can be remotely controlled on an MCVideo UE (e.g. to capture video, video clips, images of sufficient quality to perform the purpose intended).
[5 empty] | 22.281: 5.1.2.2 | Video capabilities information management
[5 empty] | 22.281: 5.1.2.2.1 | Service description
[5 empty] | 22.281: 5.1.2.2.2 | Requirements
X | X | 712 | X | X | 22.281: R-5.1.2.2.2-001 | Video capabilities information management | The MCVideo service shall require authentication of the MCVideo User before granting service access to remotely control the video capabilities of a remote MCVideo UE.
X | X | 713 | X | X | 22.281: R-5.1.2.2.2-002 | Video capabilities information management | The MCVideo service shall provide a mechanism by which an authorized MCVideo User can obtain and display the video capabilities of another MCVideo UE.
X | X | 714 | X | X | 22.281: R-5.1.2.2.2-003 | Video capabilities information management | The MCVideo service shall provide a mechanism by which an authorized MCVideo User can limit what information to receive about a remote MCVideo UE.
X | X | 715 | X | X | 22.281: R-5.1.2.2.2-004 | Video capabilities information management | The MCVideo service shall provide a mechanism for a MCVideo Administrator to authorize an MCVideo User to receive and display the capabilities of a remote MCVideo UE.
X | X | 716 | X | X | 22.281: R-5.1.2.2.2-005 | Video capabilities information management | The MCVideo service shall support signaling such that a set of camera capabilities or parameters of an MCVideo UE can be displayed on a remote MCVideo UE.
[5 empty] | 22.281: 5.1.3 | Video remote control including camera discovery
[5 empty] | 22.281: 5.1.3.1 | Remote camera control
[5 empty] | 22.281: 5.1.3.1.1 | Service description
[5 empty] | 22.281: 5.1.3.1.2 | Requirements
X | X | 721 | X | X | 22.281: R-5.1.3.1.2-001 | Remote camera control | The MCVideo service shall provide a mechanism for an MCVideo user to remotely control a camera on another MCVideo UE subject to relevant authorization.
X | X | 722 | X | X | 22.281: R-5.1.3.1.2-002 | Remote camera control | The MCVideo service shall support signalling such that a set of video capabilities or parameters for a camera can be selected on an MCVideo UE (e.g. capture video, video clips and images of sufficient quality to perform the intended purpose).
X | X | 723 | X | X | 22.281: R-5.1.3.1.2-003 | Remote camera control | The MCVideo service shall provide a mechanism through which an authorized MCVideo User can control camera functions not specifically related to the video stream e.g. Pan, Tilt and Zoom (PTZ), including being able to place a capable camera in and out of an automatic detection, activation and tracking mode. NOTE: Existing protocols (e.g. TVNP) could be used.
X | X | 724 | X | X | 22.281: R-5.1.3.1.2-004 | Remote camera control | The MCVideo service shall provide a mechanism for an MCVideo Administrator to authorize an MCVideo User to remotely activate another MCVideo User's camera.
[5 empty] | 22.281: 5.1.3.2 | Camera discovery
[5 empty] | 22.281: 5.1.3.2.1 | Service description
[5 empty] | 22.281: 5.1.3.2.2 | Requirements
X | X | 728 | X | X | 22.281: R-5.1.3.2.2-001 | Camera discovery | An MCVideo UE shall be capable to discover, negotiate service, controlling parameters and capabilities, and to start receiving, storing and displaying video transmitted from another MCVideo UE.
X | X | 729 | X | X | 22.281: R-5.1.3.2.2-002 | Camera discovery | An MCVideo UE shall be discoverable subject to permissions and authorization, capable of negotiating service, controlling parameters and capabilities, and remotely controlling another MCVideo UE.
X | X | 730 | X | X | 22.281: R-5.1.3.2.2-003 | Camera discovery | The MCVideo service shall allow an MCVideo User to discover, determine the status, working parameters and capabilities and to negotiate service of MCVideo UEs within sets authorized to the MCVideo User.
X | X | 731 | X | X | 22.281: R-5.1.3.2.2-004 | Camera discovery | The MCVideo service shall allow an MCVideo user to discover an MCVideo UE based on specified categories to which the MCVideo UE belongs.
[5 empty] | 22.281: 5.1.3.3 | Communications remote control
[5 empty] | 22.281: 5.1.3.3.1 | Service description
[5 empty] | 22.281: 5.1.3.3.2 | Requirements
X | X | 735 | X | X | 22.281: R-5.1.3.3.2-001 | Communications remote control | The MCVideo service shall provide a mechanism for an authorised MCVideo User to remotely start and stop local recording of video.
X | X | 736 | X | X | 22.281: R-5.1.3.3.2-002 | Communications remote control | The MCVideo service shall provide a mechanism for an authorised MCVideo User to remotely set triggers for automatic commencement of video transmission to authorised MCVideo Users; such triggers to include motion detection, time of day, face recognition, licence plate recognition, location and speed.
X | X | 737 | X | X | 22.281: R-5.1.3.3.2-003 | Communications remote control | The MCVideo service shall provide a mechanism for an authorised MCVideo User to remotely start and stop playback of recorded video (including in low resolution fast-forward mode).
X | X | 738 | X | X | 22.281: R-5.1.3.3.2-004 | Communications remote control | The MCVideo service shall provide a mechanism for an authorised MCVideo User to remotely initiate transmission of a selected part of a recorded video to authorised MCVideo Users.
[5 empty] | 22.281: 5.1.4 | Video processing capabilities
[5 empty] | 22.281: 5.1.4.1 | Service description
[5 empty] | 22.281: 5.1.4.2 | Requirements
X | X | 742 | X | X | 22.281: R-5.1.4.2-001 | Video processing capabilities | The MCVideo system shall have video processing capabilities including combining different video streams, to show them on a single display unit, provide digital zoom within a video stream, adapt the size and resolution of a video stream to the size and resolution of the screen or window, record video and make stills of different video streams.
X | X | 743 | X | X | 22.281: R-5.1.4.2-002 | Video processing capabilities | The MCVideo service shall provide a mechanism for recording video content for video processing purpose.
X | X | 744 | X | X | 22.281: R-5.1.4.2-003 | Video processing capabilities | The MCVideo service shall provide a mechanism for capturing video content using coordinated multiple video cameras.
X | X | 745 | X | X | 22.281: R-5.1.4.2-004 | Video processing capabilities | The MCVideo service shall provide a mechanism for determining in a reasonably indisputable way whether or not presented video content was captured with multiple cameras and at the same time.
X | X | 746 | X | X | 22.281: R-5.1.4.2-005 | Video processing capabilities | The MCVideo service shall provide a mechanism for simultaneous activation and control of multiple video cameras.
X | X | 747 | X | X | 22.281: R-5.1.4.2-006 | Video processing capabilities | The MCVideo service should support rendering video content in stereo 3D.
[5 empty] | 22.281: 5.1.5 | Robots video remote control
[5 empty] | 22.281: 5.1.5.1 | Service description
[5 empty] | 22.281: 5.1.5.2 | Requirements
X | X | 751 | X | X | 22.281: R-5.1.5.2-001 | Robots video remote control | A robot may be equipped with an MCVideo UE and provide functions of an MCVideo UE, such as remote control of video parameters.
X | X | 752 | X | X | 22.281: R-5.1.5.2-002 | Robots video remote control | The MCVideo service shall provide a mechanism to control the video settings of a robot.
X | X | 753 | X | X | 22.281: R-5.1.5.2-003 | Robots video remote control | The MCVideo service shall support aerial unmanned vehicles at an altitude of up to 150 meter above the floor.
X | X | 754 | X | X | 22.281: R-5.1.5.2-004 | Robots video remote control | The MCVideo service, in coordination with the MCData Service, shall be able to give different priorities to the communication for controlling the MCVideo UEs, the communication for controlling/driving the robot, the communication for controlling the video transmission from the robot and the video transmitted by the robot, depending also on who it is transmitted to (e.g. pilot, a dispatcher or a group).
X | X | 755 | X | X | 22.281: R-5.1.5.2-005 | Robots video remote control | The MCVideo service shall provide a minimum of four levels of latencies for controlling video: 1) When the MCVideo UE is in an aerial unmanned vehicle, during take-off and landing, the video control latency shall remain under 100 ms, 2) When the MCVideo UE is in an aerial unmanned vehicle, while flying, the video control latency shall remain under 300 ms, 3) When the MCVideo UE is in an aquatic or submarine unmanned vehicle, the video control latency shall remain under 500 ms, 4) When the MCVideo UE is in a terrestrial unmanned vehicle moving at less than 120km/h, the video control latency shall remain under 400 ms. NOTE: At this stage of the work, the latency is an end-to-end latency. The split between network latency and robot latency is left for stage 2.
X | X | 756 | X | X | 22.281: R-5.1.5.2-006 | Robots video remote control | The MCVideo service shall provide a latency of the video transmission less than 500 ms when the video is used by the pilot.
X | X | 757 | X | X | 22.281: R-5.1.5.2-007 | Robots video remote control | Void.
[5 empty] | 22.281: 5.1.6 | MCVideo Profile management and administration
[5 empty] | 22.281: 5.1.6.1 | Service description
[5 empty] | 22.281: 5.1.6.2 | Requirements
X | X | 761 | X | X | 22.281: R-5.1.6.2-001 | MCVideo Profile management and administration | The MCVideo service shall ensure that each MCVideo User has at least one associated MCVideo User Profile that contains the MCVideo's authorizations for video control, for example permissions to turn on/off cameras and displays, to enable video and audio transmission to authorized targets, to use normal controls for recording and/or playing the video, to raise and lower the resolution and the width of the visual field of the recording and of the transmission, to change the position of the visual field of the camera and to activate / deactivate motion sensors that can trigger the automatic activation of cameras.
[5 empty] | 22.281: 5.1.7 | Capabilities additional to MCCoRe
[5 empty] | 22.281: 5.1.7.1 | Leaving and rejoining an in progress video communication
[5 empty] | 22.281: 5.1.7.1.1 | Service description
[5 empty] | 22.281: 5.1.7.1.2 | Requirements
X | X | 766 | X | X | 22.281: 5.1.7.1.2-001 | Leaving and rejoining an in progress video communication | The MCVideo service shall provide a means for a receiving MCVideo User to cancel receipt of a video stream on an MCVideo UE.
X | X | 767 | X | X | 22.281: 5.1.7.1.2-002 | Leaving and rejoining an in progress video communication | The MCVideo service shall provide a means for an MCVideo User to redirect on demand or in pre-determined fashion the receipt of a video stream between a receiving MCVideo UE and a video mail box.
X | X | 768 | X | X | 22.281: 5.1.7.1.2-003 | Leaving and rejoining an in progress video communication | The MCVideo service shall provide a means for an MCVideo User to rejoin a previously cancelled video stream. NOTE: This ceases to apply if the video stream has terminated for any reason.
X | X | 769 | X | X | 22.281: 5.1.7.1.2-004 | Leaving and rejoining an in progress video communication | When an MCVideo User cancels receipt of a video stream and has no other MCVideo UE receiving that video stream, an indication shall be sent to the sending MCVideo User as notification that the receiving user in question has left the video stream.
X | X | 770 | X | X | 22.281: 5.1.7.1.2-005 | Leaving and rejoining an in progress video communication | When an MCVideo User rejoins an ongoing video stream on a first MCVideo UE, an indication shall be sent to the sending MCVideo User as notification that the receiving user in question has rejoined the video stream.
X | X | 771 | X | X | 22.281: 5.1.7.1.2-006 | Leaving and rejoining an in progress video communication | If all receiving members of a video stream have left the video stream, the sending user shall be given an indication that all users have left and given the choice to end the video stream or continue sending the video for storage available for subsequent download by other users.
[5 empty] | 22.281: 5.1.8 | MCVideo capability information sharing
[5 empty] | 22.281: 5.1.8.1 | Service description
[5 empty] | 22.281: 5.1.8.2 | Requirements
X | X | 775 | X | X | 22.281: R-5.1.8.2-001 | MCVideo capability information sharing | Subject to permissions and authorization, the MCVideo service shall provide a means to share information about video capabilities (e.g. codecs) of MCVideo UEs under the control of members of a selected group.
X | X | 776 | X | X | 22.281: R-5.1.8.2-002 | MCVideo capability information sharing | Subject to permissions and authorizations, the MCVideo service shall provide a means to share current status of MCVideo UE activity (e.g. receiving video, transmitting video, or recording video) between the members of a selected group.
[5 empty] | 22.281: 5.1.9 | Video push and pull services
[5 empty] | 22.281: 5.1.9.1 | Video pull service
[5 empty] | 22.281: 5.1.9.1.1 | Service description
[5 empty] | 22.281: 5.1.9.1.2 | Requirements
X | X | 781 | X | X | 22.281: R-5.1.9.1.2-001 | Video pull service | The MCVideo service shall provide a mechanism for an authorized MCVideo User (e.g. dispatcher) to request an MCVideo UE to transmit a video to the requester, or to another authorized party or to both (uplink pull).
[5 empty] | 22.281: 5.1.9.2 | Video push service
[5 empty] | 22.281: 5.1.9.2.1 | Service description
[5 empty] | 22.281: 5.1.9.2.2 | Requirements
X | X | 785 | X | X | 22.281: R-5.1.9.2.2-001 | Video push service | The MCVideo service shall provide a mechanism for an authorized MCVideo User to push video to another MCVideo User.
X | X | 786 | X | X | 22.281: R-5.1.9.2.2-002 | Video push service | The MCVideo service shall provide a mechanism for an MCVideo administrator to authorize an MCVideo user to push a video to another MCVideo user.
X | X | 787 | X | X | 22.281: R-5.1.9.2.2-003 | Video push service | The MCVideo service shall provide a mechanism for an authorized MCVideo User to enable and to disable the automatic sending of notification to a second MCVideo User that a video is being pushed to a third MCVideo User. NOTE: The second and the third MCVideo Users can be the same MCVideo User.
X | X | 788 | X | X | 22.281: R-5.1.9.2.2-004 | Video push service | The MCVideo service shall provide a mechanism for an MCVideo User to enable and to disable being notified about video being pushed to specific MCVideo Users.
X | X | 789 | X | X | 22.281: R-5.1.9.2.2-005 | Video push service | The MCVideo service shall provide a mechanism for an MCVideo User to enable and to disable the reception of video of specific categories.
X | X | 790 | X | X | 22.281: R-5.1.9.2.2-006 | Video push service | The MCVideo service shall provide a mechanism for an MCVideo User to enable and to disable the reception of video pushed by specific MCVideo Users.
[5 empty] | 22.281: 5.1.10 | Video streams availability and characteristics
[5 empty] | 22.281: 5.1.10.1 | Service description
[5 empty] | 22.281: 5.1.10.2 | Requirements
X | X | 794 | X | X | 22.281: R-5.1.10.2-001 | Video streams availability and characteristics | The MCVideo service shall provide a mechanism for an authorized MCVideo User to forward details of a received video stream to other MCVideo users so that, if authorized, they may also join the MCVideo stream.
X | X | 795 | X | X | 22.281: R-5.1.10.2-002 | Video streams availability and characteristics | The MCVideo service shall provide a mechanism for an administrator and for an authorized user, or both, to locally and remotely assign specific category tags and access permissions to a specific MCVideo UE (e.g. a certain video camera) within their domain that can be used by authorized MCVideo Users to discover, select and address that MCVideo UE.
X | X | 796 | X | X | 22.281: R-5.1.10.2-003 | Video streams availability and characteristics | The MCVideo service shall provide a mechanism for an administrator and for an authorized user, or both, to locally and remotely assign specific category tags and access permissions to a specific video clip within their domain that can be used by authorized MCVideo users to view that video clip.
X | X | 797 | X | X | 22.281: R-5.1.10.2-004 | Video streams availability and characteristics | The MCVideo service shall provide a mechanism for the advertising and distribution of category tags associated with a specific MCVideo UE or a video clip.
X | X | 798 | X | X | 22.281: R-5.1.10.2-005 | Video streams availability and characteristics | The MCVideo service shall provide a mechanism for an MCVideo User to use and control each of his MCVideo UEs independently of the others.
X | X | 799 | X | X | 22.281: R-5.1.10.2-006 | Video streams availability and characteristics | The MCVideo service shall provide a mechanism for an MCVideo User to enable and to disable the alerting and displaying of notifications addressed to MCVideo UEs under his control.
X | X | 800 | X | X | 22.281: R-5.1.10.2-007 | Video streams availability and characteristics | The MCVideo service shall support a mechanism by which an external observer is prevented from determining whether or not an MCVideo UE is performing video capture, transmission, or both.
X | X | 801 | X | X | 22.281: R-5.1.10.2-008 | Video streams availability and characteristics | The MCVideo service shall be able to provide an integrity protected timestamped detailed log of all performed and attempted activities for each user of the MCVideo Service.
X | X | 802 | X | X | 22.281: R-5.1.10.2-009 | Video streams availability and characteristics | The MCVideo service shall be able to add and integrity protect meta-data to a video stream (e.g. time stamps, location coordinates, parameter settings, authorship information) at the time of the video capture and recording, such that the authenticity and accuracy of the recording cannot be disputed.
X | X | 803 | X | X | 22.281: R-5.1.10.2-010 | Video streams availability and characteristics | The MCVideo service shall provide a mechanism by which limits on information transfer parameters (e.g. bandwidth) can be set and adjusted dynamically in order to prevent or alleviate depletion of communication resources (e.g. congestion).
[5 empty] | 22.281: 5.1.11 | Video conferencing
[5 empty] | 22.281: 5.1.11.1 | Service description
[5 empty] | 22.281: 5.1.11.2 | Requirements
X | X | 807 | X | X | 22.281: 5.1.11.2-001 | Video conferencing | The MCVideo service shall provide a video conferencing feature.
X | X | 808 | X | X | 22.281: 5.1.11.2-002 | Video conferencing | The MCVideo service shall provide a mechanism to limit the maximum number of Participants in a video conference.
X | X | 809 | X | X | 22.281: 5.1.11.2-003 | Video conferencing | The MCVideo service shall provide a means for an authorized User or Administrator to configure the maximum number of participants in a video conference.
X | X | 810 | X | X | 22.281: 5.1.11.2-004 | Video conferencing | Each participant in an MCVideo video conference shall be able to simultaneously transmit video and associated synchronized voice to all other video conference participants.
X | X | 811 | X | X | 22.281: 5.1.11.2-005 | Video conferencing | Each participant in a video conference, subject to UE display capabilities, shall be able to receive videos from all other participants. NOTE: If relevant, the MCVideo service builds a mosaic with all the video streams and provide the mosaic to all interested participants. All the associated audio streams will be provided in this case.
X | X | 812 | X | X | 22.281: 5.1.11.2-006 | Video conferencing | Each participant in a video conference shall be able to choose and display a subset of video streams provided by other participants, while continuing to receive audio streams from all participants.
X | X | 813 | X | X | 22.281: 5.1.11.2-007 | Video conferencing | Each participant in a video conference shall be able to disable video and use the video conferencing service as a voice-only conference service.
[5 empty] | 22.281: 5.1.12 | Additional security requirements for MCVideo
[5 empty] | 22.281: 5.1.12.1 | General
[5 empty] | 22.281: 5.1.12.2 | Requirements
X | X | 817 | X | X | 22.281: R-5.1.12.2-001 | Additional security requirements for MCVideo | The MCVideo service shall provide means for the generation, handling and storing of video material with evidentiary potential in a manner that guarantees its authenticity.
X | X | 818 | X | X | 22.281: R-5.1.12.2-002 | Additional security requirements for MCVideo | The MCVideo service shall provide means for tamper detection for video material with evidentiary potential.
X | X | 819 | X | X | 22.281: R-5.1.12.2-003 | Additional security requirements for MCVideo | The MCVideo service should provide means for tamper protection for video material with evidentiary potential.
X | X | 820 | X | X | 22.281: R-5.1.12.2-004 | Additional security requirements for MCVideo | The MCVideo service shall provide a mechanism by which security related information generated based on securely communicated data from the MCVideo server can be embedded in created videos and subsequently integrity protected, at the time of the video creation by the MCVideo capable UE.
X | X | 821 | X | X | 22.281: R-5.1.12.2-005 | Additional security requirements for MCVideo | The MCVideo service shall provide the ability for MCVideo server and MCVideo capable UEs to exchange MCData among themselves via secure links during the creation of videos.
X | X | 822 | X | X | 22.281: R-5.1.12.2-006 | Additional security requirements for MCVideo | MCVideo capable UEs shall be able to use location, time, subscription identity, device identity and information provided from outside the UE to generate and use security data for videos created by the UE.
[5 empty] | 22.281: 5.3 | MCVideo services requirements specific to off-network use
[5 empty] | 22.281: 5.3.1 | Private Communication Off-Network
[5 empty] | 22.281: 5.3.1.1 | Overview
[5 empty] | 22.281: 5.3.1.2 | Private Communication Off-Network general requirements
X | X | X | X | X | 22.281: R-5.3.1.2-001 | Private Communication Off-Network | The MCVideo service shall support Private Communications Off-Network.
X | X | X | X | X | 22.281: R-5.3.1.2-002 | Private Communication Off-Network | The MCVideo Service shall provide a mechanism for the Private Communication to be set up with the MCVideo UE designated by the receiving MCVideo User to be used for Private Communications when the receiving MCVideo User has signed on to the MCVideo service with multiple MCVideo UEs.
[5 empty] | 22.281: 5.3.1.3 | Private Communication Off-Network commencement requirements
X | X | X | X | X | 22.281: R-5.3.1.3-001 | Private Communication Off-Network commencement requirements | The MCVideo service shall provide a mechanism for an MCVideo User to cancel an MCVideo Private Communication prior to the Communication setup.
X | X | X | X | X | 22.281: R-5.3.1.3-002 | Private Communication Off-Network commencement requirements | The MCVideo service shall provide a means by which an authorized MCVideo User initiates an MCVideo Private Communication.
X | X | X | X | X | 22.281: R-5.3.1.3-003 | Private Communication Off-Network commencement requirements | The MCVideo service shall provide a means by which an MCVideo UE initiates an MCVideo Private Communication to any MCVideo User for which the MCVideo UE's current MCVideo User is authorized. NOTE: For off-network use, only an MCVideo UE within communication range (possibly via a ProSe UE-to-UE Relay) receives the transmission.
X | X | X | X | X | 22.281: R-5.3.1.3-004 | Private Communication Off-Network commencement requirements | The MCVideo service shall provide a means by which an MCVideo User initiates an Automatic Commencement Private Communication to any MCVideo User for which the MCVideo User is authorized.
[5 empty] | 22.281: 5.3.1.4 | Private Communication Off-Network termination
X | X | X | X | X | 22.281: R-5.3.1.4-001 | Private Communication Off-Network termination | The MCVideo service shall provide a mechanism for an MCVideo User to reject an MCVideo Private Communication.
X | X | X | X | X | 22.281: R-5.3.1.4-002 | Private Communication Off-Network termination | The MCVideo service shall provide a means by which an MCVideo User ends a Private Communication in which the MCVideo User is a Participant.
[5 empty] | 22.281: 5.3.1.5 | Private Communication Off-Network administration
X | X | X | X | X | 22.281: R-5.3.1.5-001 | Private Communication Off-Network administration | The MCVideo service shall provide a mechanism for an MCVideo Administrator to configure which MCVideo Users, within their authority, are authorized to place a Manual Commencement Private Communication.
X | X | X | X | X | 22.281: R-5.3.1.5-002 | Private Communication Off-Network administration | The MCVideo service shall provide a mechanism for an MCVideo Administrator to configure which MCVideo Users, within their authority, are authorized to place an Automatic Commencement Private Communication.
X | X | X | X | X | 22.281: R-5.3.1.5-003 | Private Communication Off-Network administration | The MCVideo service shall provide a mechanism for an MCVideo Administrator to configure for a particular authorized MCVideo User, a set of MCVideo Users under the same authority to which an MCVideo Private Communication can be made.
X | X | X | X | X | 22.281: R-5.3.1.5-004 | Private Communication Off-Network administration | The MCVideo service shall provide a mechanism for an MCVideo Administrator to configure the maximum duration for MCVideo Private Communications for MCVideo Users within their authority.
[5 empty] | 22.281: 5.3.2 | MCVideo Transmission Control Off-Network
[5 empty] | 22.281: 5.3.2.1 | Overview
[5 empty] | 22.281: 5.3.2.2 | General Aspects
X | X | X | X | X | 22.281: R-5.3.2.2-001 | MCVideo Transmission Control Off-Network | The MCVideo service when operating off-network shall determine at a point in time which off-network Participant(s) are allowed to transmit to other off-network Participants.
X | X | X | X | X | 22.281: R-5.3.2.2-002 | MCVideo Transmission Control Off-Network | An MCVideo Group shall have the flexibility to be configured to allow simultaneous transmitting MCVideo Group Members.
X | X | X | X | X | 22.281: R-5.3.2.2-003 | MCVideo Transmission Control Off-Network | The MCVideo service shall provide a mechanism for the MCVideo Service Administrator to configure the maximum number of simultaneous communications received by an off-network MCVideo User in a single MCVideo Group.
[5 empty] | 22.281: 5.3.2.3 | Requesting Permission to Transmit
X | X | X | X | X | 22.281: R-5.3.2.3-001 | Requesting Permission to Transmit | An authorized Participant shall be able to request to transmit to an MCVideo Group or an individual MCVideo User.
X | X | X | X | X | 22.281: R-5.3.2.3-002 | Requesting Permission to Transmit | The MCVideo service shall determine which Participant(s) are permitted to transmit when there are simultaneous requests for permission to transmit within the same group.
X | X | X | X | X | 22.281: R-5.3.2.3-003 | Requesting Permission to Transmit | Following an MCVideo request for permission to transmit on the Selected MCVideo Group, any Affiliated MCVideo User that made and was granted the request shall be given an indication of being allowed to transmit.
X | X | X | X | X | 22.281: R-5.3.2.3-004 | Requesting Permission to Transmit | Following an MCVideo request for permission to transmit on the Selected MCVideo Group, any Affiliated MCVideo User that made and was not granted the request shall be given an indication that permission to transmit was not given at that time.
X | X | X | X | X | 22.281: R-5.3.2.3-005 | Requesting Permission to Transmit | The MCVideo service when operating off-network shall provide a mechanism for an MCVideo Participant to cancel its MCVideo request to transmit at any stage, including before the request has been granted.
X | X | X | X | X | 22.281: R-5.3.2.3-006 | Requesting Permission to Transmit | The MCVideo service shall provide a mechanism for the MCVideo Administrator to configure parameter(s) relating to the automatic termination of an off-network MCVideo service request to transmit.
[5 empty] | 22.281: 5.3.2.4 | Override
X | X | X | X | X | 22.281: R-5.3.2.4-001 | Override | An MCVideo UE shall be pre-provisioned by an MCVideo Administrator and/or authorized user with the necessary information in order that override may operate during off-network MCVideo communication.
X | X | X | X | X | 22.281: R-5.3.2.4-002 | Override | The MCVideo service shall provide a mechanism for MCVideo Administrators to create a priority hierarchy for determining what Participants, Participant types, and urgent transmission types, when operating off the network, be granted a request to override an active off-network MCVideo transmission.
X | X | X | X | X | 22.281: R-5.3.2.4-003 | Override | The priority hierarchy used for granting a request to override an active MCVideo transmission shall contain at least four (4) levels.
X | X | X | X | X | 22.281: R-5.3.2.4-004 | Override | The MCVideo service shall provide a mechanism for Participants, to override an active MCVideo transmission of a transmitting Participant based on configuration.
X | X | X | X | X | 22.281: R-5.3.2.4-005 | Override | If an MCVideo transmission is overridden, the MCVideo Service shall provide a means of notifying the overridden Participant(s) that the transmission has been overridden.
X | X | X | X | X | 22.281: R-5.3.2.4-006 | Override | The MCVideo service shall provide a mechanism to enable an MCVideo Administrator to configure which MCVideo Group transmission(s) a Participant(s) receives, for cases where an MCVideo transmission can be overridden.
X | X | X | X | X | 22.281: R-5.3.2.4-007 | Override | If the MCVideo Group has been configured to only allow the overriding transmitting Participant to transmit, the MCVideo service shall revoke the transmit permission of the overridden transmitting Participant.
[5 empty] | 22.281: 5.3.2.5 | Terminating Permission to Transmit
X | X | X | X | X | 22.281: R-5.3.2.5-001 | Terminating Permission to Transmit | A transmitting Participant shall be able to indicate to the off-network MCVideo service that the Participant no longer wants to transmit.
X | X | X | X | X | 22.281: R-5.3.2.5-002 | Terminating Permission to Transmit | The off-network MCVideo service shall provide an indication to receiving Participants that the transmitting Participant has finished transmitting.
[5 empty] | 22.281: 5.3.2.6 | Transmit Time Limit
X | X | X | X | X | 22.281: R-5.3.2.6-001 | Transmit Time Limit | The Off-Network MCVideo Service shall provide a mechanism for an MCVideo UE to be pre-provisioned by an MCVideo Administrator and/or authorized user with the necessary information in order that a transmit time limit function may operate during off-network MCVideo communication.
X | X | X | X | X | 22.281: R-5.3.2.6-002 | Transmit Time Limit | The Off-Network MCVideo Service shall enable an MCVideo Administrator to configure the limits (e.g. elapsed time, quantity of data) for any transmission related to a single request to transmit.
X | X | X | X | X | 22.281: R-5.3.2.6-003 | Transmit Time Limit | The Off-Network MCVideo Service shall have configurable limits (e.g. elapsed time, quantity of data), including indefinite, for any transmission related to a single request to transmit (e.g. elapsed time, quantity of data).
X | X | X | X | X | 22.281: R-5.3.2.6-004 | Transmit Time Limit | The Off-Network MCVideo Service shall provide an indication to the transmitting Participant a configurable amount before the transmit limit is reached.
X | X | X | X | X | 22.281: R-5.3.2.6-005 | Transmit Time Limit | The Off-Network MCVideo Service shall provide an indication to the transmitting Participant that the Participant's transmit limit has been reached.
X | X | X | X | X | 22.281: R-5.3.2.6-006 | Transmit Time Limit | The Off-Network MCVideo Service shall remove the permission to transmit from the transmitting Participant when the Participant's transmit limit has been reached.
[5 empty] | 22.281: 5.4 | Performance and quality requirements for on-network and off-network
[5 empty] | 22.281: 5.4.1 | MCVideo device and camera moving at high speed
[5 empty] | 22.281: 5.4.1.1 | Service description
[5 empty] | 22.281: 5.4.1.2 | Requirements
X | X | 929 | X | X | 22.281: R-5.4.1.2-001 | MCVideo device and camera moving at high speed | The MCVideo Service shall support one-to-one video communications between authorized MCVideo UEs when the transmitting and/or receiving MCVideo UEs are moving at different speeds, from 0 km/h to 160km/h.
X | X | 930 | X | X | 22.281: R-5.4.1.2-002 | MCVideo device and camera moving at high speed | The MCVideo Service shall support one-to-many video communications between authorized MCVideo UEs when the transmitting and/or receiving MCVideo UEs are moving at different speeds, from 0 km/h to 160km/h. NOTE: It is assumed that communications in high speed trains might be possible with special design.
[5 empty] | 22.281: 5.4.2 | Latencies
X | X | 932 | X | X | 22.281: R-5.4.2-001 | Latencies | The MCVideo Service shall ensure that transmission of urgent real time video transmissions shall be started within 2 seconds after the request.
X | X | 933 | X | X | 22.281: R-5.4.2-002 | Latencies | The MCVideo Service shall ensure that the end-to-end delay from transmitting MCVideo UE to receiving MCVideo UE or console for urgent real time video transmissions shall be no more than 1 s.
X | X | 934 | X | X | 22.281: R-5.4.2-003 | Latencies | A sending MCVideo UE may be configured to begin storing video immediately from the time the user requests an MCVideo transmission. In this case the end to end delay shall not exceed 1 s plus the commencement delay (up to 2 s).
X | X | 935 | X | X | 22.281: R-5.4.2-004 | Latencies | The MCVideo Service shall ensure that the end-to-end delay from transmitted MCVideo UE to receiving MCVideo UE or console for non-urgent real time priority video transmissions shall be no more than 10 s.
X | X | 936 | X | X | 22.281: R-5.4.2-005 | Latencies | Synchronisation between video and audio when played at the MCVideo receiving UE or console shall be within 50 ms.

## MCDataOnNetwork
Void requirement
Requirement has no impact on SA6 (either not in SA6 scope, or no impact at application layer)
Requirement implemented in Rel-14
MCPTT - On Network | MCPTT - Off Network | MCVideo - On Network | MCVideo - Off Network | MCData - Off Network |  |  | Requirement partly implemented in Rel-14
Requirement not implemented Rel-14
SA6 agreed the requirement would not be part of Rel-14
[5 empty] | Clause | Heading | Requirement
[5 empty] | 22.280: 5 | MCX Service requirements common for on the network and off the network |  |  |  |  | UKHO
[5 empty] | 22.280: 5.1 | General Group Communications requirements |  |  | Yannick | MSI | Architectural Description | Procedures and Information flows
[5 empty] | 22.280: 5.1.1 | General aspects
16 | 16 | 16 | 16 | 16 | 22.280: R-5.1.1-001 | General Group Communications requirements | The MCX Service shall allow an MCX User utilizing one or more MCX UE(s), concurrently, to sign-in and receive service on each of the MCX UE(s). | Subclause 8.3.1. | General requirement, also related to [R-5.11.001]. | General requirement applying to identity relationships; further mechanisms not described.
17 | 17 | 17 | 17 | 17 | 22.280: R-5.1.1-002 | General Group Communications requirements | The MCX Service shall provide a mechanism by which an MCX UE makes a 1-to-many MCX Service transmission to any MCX Service Group(s) for which the current MCX User is authorized. NOTE: For off-network use, only group members with MCX UEs within communication range receive the transmission. |  | General requirement covered by group call procedures, and ProSe capabilities for off-network.
18 | 18 | 18 | 18 | 18 | 22.280: R-5.1.1-003 | General Group Communications requirements | The MCX Service shall be able to notify the Affiliated MCX Service Group Members when the group communication is set up (e.g., this can be provided as an audible tone on the MCX UE). | Subclause 10.6.2.3, 10.6.2.4, 10.6.3.3. Annex C table C.1-1.
[5 empty] | 22.280: R-5.1.1-004 | General Group Communications requirements | Void
[5 empty] | 22.280: R-5.1.1-005 | General Group Communications requirements | Void
X | X | 21 | 21 | 21 | 22.280: R-5.1.1-006 | General Group Communications requirements | The MCX Service shall provide a mechanism for a dispatcher or authorized user to configure which content source shall be able to transmit the content to an MCX Service Group (e.g. video cameras near an incident).
[5 empty] | 22.280: 5.1.2 | Group/status information
[5 empty] | 22.280: R-5.1.2-001 | Group/status information | Void
[5 empty] | 22.280: R-5.1.2-002 | Group/status information | Void
[5 empty] | 22.280: 5.1.3 | Group configuration
26 | 26 | 26 | 26 | 26 | 22.280: R-5.1.3-001 | Group configuration | The MCX Service shall allow the MCX Service Administrator to restrict who can be a member of specific MCX Service Groups, so that those MCX Service Groups shall be inaccessible to other users, including dispatchers or supervisors. | Reference points CSC-2, CSC-3 and CSC-12, and annex B table B.4-1.
27 | 27 | 27 | 27 | 27 | 22.280: R-5.1.3-002 | Group configuration | The MCX Service shall enable a properly provisioned and authorized MCX UE operating on the network to receive its application layer level parameters (e.g., MCX Service Group ID, group keys) necessary for initiating and participating in Selected MCX Service Group and Private Communications at a future time, while off the network. NOTE: This is a "run-time" requirement applicable to an already configured MCX UE, when MCX Service Groups and/or MCX Users, in addition to what was already configured, need to participate in future off-network communications. | Reference points CSC-2, CSC-3 and CSC-12, and annex B table B.4-1.
[5 empty] | 22.280: 5.1.4 | Identification
29 | 29 | 29 | 29 | 29 | 22.280: R-5.1.4-001 | Identification | The MCX Service shall support identifiers using character sets for international languages specified via configuration. | Annex B table B.3-1. |  | Requirement not specifically called out in table
[5 empty] | 22.280: 5.1.5 | Membership/affiliation
31 | 31 | 31 | 31 | 31 | 22.280: R-5.1.5-001 | Membership/affiliation | The MCX Service shall provide a mechanism by which an MCX User determines the currently defined MCX Service Groups for which the MCX User is authorized. | Reference points CSC-2, CSC-3 and CSC-12, and annex B table B.4-1. |  | Tables B.3-2 and B.3-3 following CRs at SA6 #9.
32 | 32 | 32 | 32 | 32 | 22.280: R-5.1.5-002 | Membership/affiliation | The MCX Service shall provide a mechanism by which an MCX UE determines the currently defined MCX Service Groups for which it is authorized. | Reference points CSC-2, CSC-3 and CSC-12, and annex B table B.4-1. |  | Same as previous
33 | 33 | 33 | 33 | 33 | 22.280: R-5.1.5-003 | Membership/affiliation | The MCX Service shall support an MCX User's ability to affiliate to one or more MCX Service Groups. | Subclause 10.3.3.
[5 empty] | 22.280: R-5.1.5-004 | Membership/affiliation | Void
35 | 35 | 35 | 35 | 35 | 22.280: R-5.1.5-005 | Membership/affiliation | An MCX User may simultaneously be an MCX Service Group Member of one or more MCX Service Groups. |  | Not precluded by any solution | Groups (plural) is covered.
[5 empty] | 22.280: R-5.1.5-006 | Membership/affiliation | Void
37 | 37 | 37 | 37 | 37 | 22.280: R-5.1.5-007 | Membership/affiliation | The MCX Service shall require that MCX Users affiliate with MCX Service Groups prior to participation in the communications of those groups. | Subclauses 5.2.5 and 10.6.2.3.1.1.2.
38 | 38 | 38 | 38 | 38 | 22.280: R-5.1.5-008 | Membership/affiliation | An MCX User shall be able to affiliate with a multiplicity of MCX Service Groups, subject to restrictions configured by the MCX Service Administrator. | Subclause 10.3.3.1 and 10.3.3.2.
[5 empty] | 22.280: 5.1.6 | Group Communication administration
[5 empty] | 22.280: R-5.1.6-001 | Group Communication administration | Void
[5 empty] | 22.280: 5.1.7 | Prioritization
42 | 42 | 42 | 42 | 42 | 22.280: R-5.1.7-001 | Prioritization | The MCX Service shall provide a mechanism to organize MCX Service Groups into a hierarchy(ies). | Clause 10.11. Reference points CSC-4 and CSC-11, and annex B table B.3-1. Reference points CSC-2, CSC-3 and CSC-12, and annex B table B.4-1. | Procedures in clause 10.11 are for on-network only. | OK. The 'hierarchies' term is misleading, the requirement is about priorities.
43 | 43 | 43 | 43 | 43 | 22.280: R-5.1.7-002 | Prioritization | The MCX Service shall provide a mechanism to prioritize MCX Service Group Communications based on the priorities associated with elements of the communication (e.g., service type, requesting identity, and target identity). | Clause 10.11. Reference points CSC-4 and CSC-11, and annex B table B.3-1. Reference points CSC-2, CSC-3 and CSC-12, and annex B table B.4-1. | Procedures in clause 10.11 are for on-network only.
[5 empty] | 22.280: 5.1.8 | Charging requirements for MCX Service
45 | 45 | 45 | 45 | 45 | 22.280: R-5.1.8-001 | Charging requirements for MCX Service | The MCX Service shall support charging for MCX Service Group Communications. |  | Not within SA6 scope.
[5 empty] | 22.280: R-5.1.8-002 | Charging requirements for MCX Service | Void
47 | 47 | 47 | 47 | 47 | 22.280: R-5.1.8-003 | Charging requirements for MCX Service | The MCX Service shall support time-of-day sensitive charging based on actual resource utilization, provided QoS and provided priority. |  | Not within SA6 scope.
48 | 48 | 48 | 48 | 48 | 22.280: R-5.1.8-004 | Charging requirements for MCX Service | The MCX Service shall generate charging data that identifies the device(s) involved in a communication. |  | Not within SA6 scope.
49 | 49 | 49 | 49 | 49 | 22.280: R-5.1.8-005 | Charging requirements for MCX Service | The MCX Service shall support confidentiality of the charging between the service provider and the network operator. |  | Not within SA6 scope.
50 | 50 | 50 | 50 | 50 | 22.280: R-5.1.8-006 | Charging requirements for MCX Service | The MCX Service shall support confidentiality of the identity of the Mission Critical Organization. |  | Not within SA6 scope.
51 | 51 | 51 | 51 | 51 | 22.280: R-5.1.8-007 | Charging requirements for MCX Service | The MCX Service shall support reconciliation of the charging records between the service provider and the network operator. |  | Not within SA6 scope.
52 | 52 | 52 | 52 | 52 | 22.280: R-5.1.8-008 | Charging requirements for MCX Service | The MCX Service shall support offline charging. |  | Not within SA6 scope.
53 | 53 | 53 | 53 | 53 | 22.280: R-5.1.8-009 | Charging requirements for MCX Service | The MCX Service shall support online charging. |  | Not within SA6 scope.
54 | 54 | 54 | 54 | 54 | 22.280: R-5.1.8-010 | Charging requirements for MCX Service | The MCX Service shall be able to generate charging data for on-network mode. |  | Not within SA6 scope.
55 | 55 | 55 | 55 | 55 | 22.280: R-5.1.8-011 | Charging requirements for MCX Service | The MCX Service shall be able to generate charging data for off-network mode. |  | Not within SA6 scope.
[5 empty] | 22.280: 5.1.9 | MCX Service Emergency Alert triggered by Location
X | X | 57 | 57 | 57 | 22.280: R-5.1.9-001 | MCX Service Emergency Alert triggered by Location | The MCX Service shall provide a mechanism for an MCX Service Emergency Alert to be triggered when an MCX UE moves into a predefined area.
X | X | 58 | 58 | 58 | 22.280: R-5.1.9-002 | MCX Service Emergency Alert triggered by Location | The MCX Service shall provide a mechanism for an MCX Service Emergency Alert to be cancelled when the MCX UE moves out of a predefined area or to remain active until cancelled by the MCX User.
[5 empty] | 22.280: 5.2 | Broadcast Group
[5 empty] | 22.280: 5.2.1 | General Broadcast Group Communication
[5 empty] | 22.280: R-5.2.1-001 | General Broadcast Group Communication | Void
62 | 62 | 62 | 62 | 62 | 22.280: R-5.2.1-002 | General Broadcast Group Communication | The MCX Service shall only allow the initiating MCX Service Group Member to transmit on a Broadcast Group Communication, unless overridden (e.g., by a supervisor). | Subclauses 10.6.2.5 and 10.6.3.8.
[5 empty] | 22.280: 5.2.2 | Group-Broadcast Group (e.g., announcement group)
64 | 64 | 64 | 64 | 64 | 22.280: R-5.2.2-001 | Group-Broadcast Group (e.g., announcement group) | The MCX Service shall provide for the creation of Group-Broadcast Groups within that MCX Service with up to Bc1 levels of group hierarchy. | Reference points CSC-2, CSC-3 and CSC-12, and annex B table B.4-1. Reference points CSC-3 and CSC-5, and annex B table B.5-1.
65 | 65 | 65 | 65 | 65 | 22.280: R-5.2.2-002 | Group-Broadcast Group (e.g., announcement group) | The MCX Service shall be configurable to create a Group-Broadcast Group from one or more Group-Broadcast Groups within that MCX Service with any other non-Broadcast Group from the same MCX Service. | Reference points CSC-4 and CSC-11, and annex B table B.3-1. |  | Can't find this specific authorisation in the table
66 | 66 | 66 | 66 | 66 | 22.280: R-5.2.2-003 | Group-Broadcast Group (e.g., announcement group) | The MCX Service shall enable an MCX Service Administrator to create a Group-Broadcast Group. | Reference points CSC-4 and CSC-11, and annex B table B.3-1. | Covered by 10.4.2?
67 | 67 | 67 | 67 | 67 | 22.280: R-5.2.2-004 | Group-Broadcast Group (e.g., announcement group) | A Broadcast Group Communication transmitted on a Group-Broadcast Group shall have priority over Group Communications on its subordinate groups from the same MCX Service. |  |  | Covered in Note 4 in 10.6.2.5.3 No procedures for broadcast prioritisation (pre-emption?)
[5 empty] | 22.280: 5.2.3 | User-Broadcast Group (e.g., System Communication)
69 | 69 | 69 | 69 | 69 | 22.280: R-5.2.3-001 | User-Broadcast Group (e.g., System Communication) | The MCX Service shall provide for the creation of User-Broadcast Groups within that MCX Service with up to Bc2 levels of user hierarchy. | Reference points CSC-2, CSC-3 and CSC-12, and annex B table B.4-1. Reference points CSC-3 and CSC-5, and annex B table B.5-1.
70 | 70 | 70 | 70 | 70 | 22.280: R-5.2.3-002 | User-Broadcast Group (e.g., System Communication) | A Broadcast Group Communication transmitted on a User-Broadcast Group shall have priority over Group Communications from the same MCX Service involving users within the user hierarchy. |  |  | Covered in Note 3 in 10.6.2.5.2 No procedures for broadcast prioritisation (pre-emption?)
[5 empty] | 22.280: 5.3 | Late communication entry
[5 empty] | 22.280: R-5.3-001 | Late communication entry | Void
[5 empty] | 22.280: R-5.3-002 | Late communication entry | Void
[5 empty] | 22.280: R-5.3-003 | Late communication entry | Void
[5 empty] | 22.280: R-5.3-004 | Late communication entry | Void
[5 empty] | 22.280: R-5.3-005 | Late communication entry | Void
[5 empty] | 22.280: 5.4 | Receiving from multiple MCX Service communications
[5 empty] | 22.280: 5.4.1 | Overview
[5 empty] | 22.280: 5.4.2 | Requirements
80 | 80 | 80 | 80 | 80 | 22.280: R-5.4.2-001 | Receiving from multiple MCX Service communications | The MCX Service shall allow an MCX UE to be receiving or transmitting in one MCX Service Group while simultaneously receiving additional MCX Service Groups. |  | This is not precluded from the specification. | Implied by Annex B.2-1. (Could add a note to group call clauses?)
[5 empty] | 22.280: R-5.4.2-002 | Receiving from multiple MCX Service communications | Void
[5 empty] | 22.280: R-5.4.2-003 | Receiving from multiple MCX Service communications | Void
83 | 83 | 83 | 83 | 83 | 22.280: R-5.4.2-004 | Receiving from multiple MCX Service communications | The MCX Service should provide a mechanism for an MCX Service Administrator and/or authorized user to prioritize the order in which multiple MCX Service Groups are presented by the MCX UE. | CSC-4 and CSC-11 reference points, and annex B table B.2-1. |  | Current text does not make sense. UE configuration data B.2-1 does not seem correct. Needs a relative group priority. E.g. priority of the group from UE perspective in B.4-1
84 | 84 | 84 | 84 | 84 | 22.280: R-5.4.2-005 | Receiving from multiple MCX Service communications | The MCX Service shall provide multiple MCX Service User IDs to an MCX UE when multiple MCX Service Groups that have a sender are received by the MCX UE. |  |  | Implied by ability to receive multiple calls, each with MCPTT ID of talking party. MCPTT ID is representation of user ID.
85 | 85 | 85 | 85 | 85 | 22.280: R-5.4.2-006 | Receiving from multiple MCX Service communications | The MCX Service shall allow an authorized MCX UE to receive on-network MCX Service Group and off-network MCX Service Group Communications simultaneously. |  | This is not precluded from the specification.
86 | 86 | 86 | 86 | 86 | 22.280: R-5.4.2-007 | Receiving from multiple MCX Service communications | The MCX Service shall ensure that if there is an MCX Service Emergency Group Communication on one of the MCX Service Groups that an MCX User is affiliated to, but that user is already in a lower priority MCX Service Group Communication or Private Communication, that the MCX User automatically hears/displays the MCX Service Emergency Group Communication. |  |  | Not precluded
87 | 87 | 87 | 87 | 87 | 22.280: R-5.4.2-008 | Receiving from multiple MCX Service communications | The MCX Service shall support reception and recording of multiple concurrent Private Communications by an authorized user (e.g., dispatch operator).
88 | 88 | 88 | 88 | 88 | 22.280: R-5.4.2-009 | Receiving from multiple MCX Service communications | The MCX Service shall provide a mechanism by which an MCX UE can receive and record multiple concurrent Private Communications from MCX users for which the current MCX User is authorized.
[5 empty] | 22.280: 5.5 | Private Communication
[5 empty] | 22.280: 5.5.1 | Private Communication general requirements
X | X | 91 | 91 | 91 | 22.280: R-5.5.1-001 | Private Communication general requirements | The MCX Service shall provide a mechanism for a dispatcher or authorized user to configure which content source shall be able to send the content to an MCX User (e.g. video cameras near an incident).
[5 empty] | 22.280: 5.5.2 | Charging requirements for MCX Service
93 | 93 | 93 | 93 | 93 | 22.280: R-5.5.2-001 | Charging requirements for MCX Service | The MCX Service shall support charging for Private Communications.
[5 empty] | 22.280: 5.6 | MCX Service priority requirements
[5 empty] | 22.280: 5.6.1 | Overview
[5 empty] | 22.280: 5.6.2 | Communication types based on priorities
[5 empty] | 22.280: 5.6.2.1 | MCX Service Emergency and Imminent Peril general requirements
[5 empty] | 22.280: 5.6.2.1.1 | Overview
[5 empty] | 22.280: 5.6.2.1.2 | Requirements
100 | 100 | 100 | 100 | 100 | 22.280: R-5.6.2.1.2-001 | MCX Service Emergency and Imminent Peril general requirements | When an MCX User initiates an MCX Service Emergency Group Communication, a subset of MCX Service applications (e.g. MCPTT, MCVideo) relevant to the MCX User and configured for the MCX Service Group, shall be used for MCX Service Emergency Group Communications.
101 | 101 | 101 | 101 | 101 | 22.280: R-5.6.2.1.2-002 | MCX Service Emergency and Imminent Peril general requirements | The MCX Service shall support an MCX Service Emergency Alert, which on initiation by an MCX User shall put that MCX User into the MCX Service Emergency State and cause that MCX UE to send an MCX Service Emergency Alert containing the following information: Location, MCX Service User ID, the user's Mission Critical Organization name, the list of notification IDs (e.g. groups, other users), and the list of application service MCX Service Group IDs to be used for MCX Service Emergency Group Communication (i.e., user's selected group or dedicated MCX Service Emergency Group).
102 | 102 | 102 | 102 | 102 | 22.280: R-5.6.2.1.2-003 | MCX Service Emergency and Imminent Peril general requirements | The MCX Service in the UE shall request Imminent Peril priority for the currently active MCX Service Application (e.g. MCPTT, MCVideo) when the MCX User requests an MCX Service Imminent Peril Group Communication.
103 | 103 | 103 | 103 | 103 | 22.280: R-5.6.2.1.2-004 | MCX Service Emergency and Imminent Peril general requirements | The MCX Service shall provide a mechanism for an MCX Service Administrator to configure which MCX Service Applications (e.g. MCPTT, MCVideo) are used for MCX Service Emergency Group Communications by an MCX User when that user is in an MCX Service Emergency State.
104 | 104 | 104 | 104 | 104 | 22.280: R-5.6.2.1.2-005 | MCX Service Emergency and Imminent Peril general requirements | The MCX Service shall provide a mechanism for an MCX Service Administrator to configure which MCX Service Applications (e.g. MCPTT, MCVideo) can be used for Imminent Peril Group Communication.
[5 empty] | 22.280: 5.6.2.2 | MCX Service Emergency Group Communication
[5 empty] | 22.280: 5.6.2.2.1 | MCX Service Emergency Group Communication requirements
107 | 107 | 107 | 107 | 107 | 22.280: R-5.6.2.2.1-001 | MCX Service Emergency Group Communication | The MCX Service shall support MCX Service Emergency Group Communications from an authorized MCX Group Member on the currently Selected MCX Group or on an MCX Group designated for MCX Service Emergency Group Communications. | Subclauses 10.6.2.6.1 and 10.6.3.9.1, and annex B table B.3-1.
108 | 108 | 108 | 108 | 108 | 22.280: R-5.6.2.2.1-002 | MCX Service Emergency Group Communication | When an MCX User initiates an MCX Service Emergency Group Communication this may trigger an MCX Service Emergency Alert for that MCX User. |  | Not precluded from the specification. | Specified in step 2 of 10.6.2.6.1.1
109 | 109 | 109 | 109 | 109 | 22.280: R-5.6.2.2.1-003 | MCX Service Emergency Group Communication | When an MCX User initiates an MCX Service Emergency Group Communication this shall put that MCX User into an MCX Service Emergency State. | Subclauses 10.6.2.6.1.1 and 10.6.3.9.1.
110 | 110 | 110 | 110 | 110 | 22.280: R-5.6.2.2.1-004 | MCX Service Emergency Group Communication | The MCX Service shall ensure that MCX Service Emergency Group Communications have the highest priority over all other MCX Service Group transmissions from the same MCX Service, except MCX Service System Communications, MCX Service Emergency Private Communications, and other MCX Service Emergency Group Communications. |  |  | Covered in 5.2.9.3
111 | 111 | 111 | 111 | 111 | 22.280: R-5.6.2.2.1-005 | MCX Service Emergency Group Communication | The MCX Service shall be capable of changing a group communication in progress to an MCX Service Emergency Group Communication. | Subclauses 10.6.2.6.1.2 and 10.6.3.9.1.
112 | 112 | 112 | 112 | 112 | 22.280: R-5.6.2.2.1-006 | MCX Service Emergency Group Communication | MCX Service Emergency Group Communications, including their content and signalling, shall have pre-emptive priority over all other types of MCX Service communications from the same MCX Service, except MCX Service System Communications, MCX Emergency Private Communications, and other MCX Service Emergency Group Communications. |  | Same as [R-5.7.2.1.1-004]? | Covered in 5.2.9.3
113 | 113 | 113 | 113 | 113 | 22.280: R-5.6.2.2.1-007 | MCX Service Emergency Group Communication | The MCX Service shall provide the MCX Service User ID of the initiator of an MCX Service Emergency Group Communication and an indication that it is an MCX Service Emergency Group Communication to Affiliated MCX Service Group Members. | Subclauses 10.6.2.2.1, 10.6.2.6.1.1 and 10.6.3.9.1. |  | Message flow table for server to client is missing
114 | 114 | 114 | 114 | 114 | 22.280: R-5.6.2.2.1-008 | MCX Service Emergency Group Communication | The MCX Service shall add the MCX Service Emergency priority to the group when an In-progress Emergency on that group is initiated. | Subclauses 10.6.2.6.1.2 and 10.6.3.9.1.
115 | 115 | 115 | 115 | 115 | 22.280: R-5.6.2.2.1-009 | MCX Service Emergency Group Communication | The MCX Service shall remove the MCX Service Emergency Priority associated with the group when an In-progress Emergency on that group is cancelled. Editor's note: The interaction of MCX Service Emergency Communication and Imminent Peril Communication is FFS. | Subclause 10.6.2.6.1.3 and 10.6.3.9.1.
116 | 116 | 116 | 116 | 116 | 22.280: R-5.6.2.2.1-010 | MCX Service Emergency Group Communication | The Affiliated MCX Service Group Members shall be notified when their group communication transitions to an In-progress Emergency. | Subclauses 10.6.2.6.1.2 and 10.6.3.9.1. |  | Message flow table for server to client is missing
117 | 117 | 117 | 117 | 117 | 22.280: R-5.6.2.2.1-011 | MCX Service Emergency Group Communication | The MCX Service shall maintain knowledge of the Affiliated MCX Service Group Member(s) that initiated the MCX Service Emergency Group Communication(s) until the In-progress Emergency is cancelled. |  |  | 10.6.2.6.1.1 step 2, and implied in 10.6.2.6.1.3
118 | 118 | 118 | 118 | 118 | 22.280: R-5.6.2.2.1-012 | MCX Service Emergency Group Communication | The MCX Service shall maintain an In-progress Emergency condition for a group from the time the initial MCX Service Emergency Group Communication was requested until the In-progress Emergency condition is cancelled. | Subclauses 10.6.2.6.1.1, 10.6.2.6.1.3 and 10.6.3.9.1.
119 | 119 | 119 | 119 | 119 | 22.280: R-5.6.2.2.1-013 | MCX Service Emergency Group Communication | The MCX Service shall provide a mechanism for an MCX Service Administrator to configure which MCX Service Group (i.e., user's selected group or dedicated MCX Service Emergency Group) is used for the MCX Service Emergency Group Communication by an MCX User. | Reference points CSC-2, CSC-3 and CSC-12, and annex B table B.4-1.
120 | 120 | 120 | 120 | 120 | 22.280: R-5.6.2.2.1-014 | MCX Service Emergency Group Communication | While In-progress Emergency status is maintained for an MCX Service Group Communication, the MCX Service shall provide the MCX Service User ID of the initiator of the In-progress Emergency status and an indication that it is an MCX Service Emergency Group Communication to existing and Late communication entry Affiliated MCX Service Group Members. |  |  | There is no message flow information element table for server to client. Should be added, and needs initiating party to be included in the information elements.
[5 empty] | 22.280: 5.6.2.2.2 | MCX Service Emergency Group Communication cancellation requirements
122 | 122 | 122 | 122 | 122 | 22.280: R-5.6.2.2.2-001 | MCX Service Emergency Group Communication cancellation requirements | The MCX Service shall support cancellation of an In-progress Emergency by an authorized MCX User for an MCX Service Group. | Subclause 10.6.2.6.1.3 and 10.6.3.9.1. Reference points CSC-2, CSC-3 and CSC-12, and annex B table B.4-1.
123 | 123 | 123 | 123 | 123 | 22.280: R-5.6.2.2.2-002 | MCX Service Emergency Group Communication cancellation requirements | The MCX Service shall support cancellation of an In-progress Emergency for an MCX Service Group when criteria established by the MCX Service Administrator are met (e.g., timeout). | Subclause 10.6.2.6.1.3 and 10.6.3.9.1. Reference points CSC-2, CSC-3 and CSC-12, and annex B table B.4-1. Reference points CSC-3 and CSC-5, and annex B table B.5-1.
124 | 124 | 124 | 124 | 124 | 22.280: R-5.6.2.2.2-003 | MCX Service Emergency Group Communication cancellation requirements | The MCX Service shall support cancellation of an In-progress Emergency for an MCX Service Group and MCX Service Emergency State for an MCX User by the MCX Service Emergency Group Communication initiator. | Subclause 10.6.2.6.1.3 and 10.6.3.9.1.
125 | 125 | 125 | 125 | 125 | 22.280: R-5.6.2.2.2-004 | MCX Service Emergency Group Communication cancellation requirements | The MCX Service shall notify Affiliated MCX Service Group Members of the cancellation of the In-progress Emergency and the identity of the cancelling MCX User. | Subclause 10.6.2.6.1.3 and 10.6.3.9.1. | The information flow from the MCPTT server to the MCPTT client is not defined and the description for the procedure does not mention the indication of the identity if the cancelling MCPTT user. | Message flow table for server to client is missing
126 | 126 | 126 | 126 | 126 | 22.280: R-5.6.2.2.2-005 | MCX Service Emergency Group Communication cancellation requirements | The MCX Service shall provide a mechanism for an MCX Service Administrator to authorize an MCX User to cancel in-progress Emergencies. | Reference points CSC-4, CSC-11 and annex B table B.3-1.
[5 empty] | 22.280: 5.6.2.3 | MCX Service Imminent Peril Group Communication
[5 empty] | 22.280: 5.6.2.3.1 | MCX Service Imminent Peril Group Communication requirements
129 | 129 | 129 | 129 | 129 | 22.280: R-5.6.2.3.1-001 | MCX Service Imminent Peril Group Communication | The MCX Service shall support Imminent Peril group communications from authorized Affiliated MCX Service Group Members. | Subclauses 10.6.2.6.2, 10.6.3.9.2, and reference points CSC-4, CSC-11 and annex B table B.3-1.
130 | 130 | 130 | 130 | 130 | 22.280: R-5.6.2.3.1-002 | MCX Service Imminent Peril Group Communication | The MCX Service (e.g. MCPTT, MCVideo) shall ensure that MCX Service Imminent Peril group communications have priority over all other MCX Service Group transmissions from the same MCX Service, except MCX Service System Communications, MCX Service Emergency Group Communications, MCX Service Emergency Private Communications, and other MCX Service Imminent Peril group communications.
131 | 131 | 131 | 131 | 131 | 22.280: R-5.6.2.3.1-003 | MCX Service Imminent Peril Group Communication | The MCX Service shall be capable of changing an MCX Service Group communication in progress to an Imminent Peril group communication. | Subclause 10.6.2.6.2.2 and 10.6.3.9.2.
132 | 132 | 132 | 132 | 132 | 22.280: R-5.6.2.3.1-004 | MCX Service Imminent Peril Group Communication | MCX Service Imminent Peril group communications, including their content and signalling, shall have pre-emptive priority over all other types of MCX Service communications from the same MCX Service, except MCX Service Emergency Group Communications, MCX Service Emergency Private Communications, MCX Service System Communications, and other MCX Service Imminent Peril group communications.
133 | 133 | 133 | 133 | 133 | 22.280: R-5.6.2.3.1-005 | MCX Service Imminent Peril Group Communication | The Affiliated MCX Service Group Members shall be notified when an MCX Service Group communications transitions to In-progress Imminent Peril status. | Subclause 10.6.2.6.2.2 and 10.6.3.9.2. |  | Message flow table for server to client is missing
134 | 134 | 134 | 134 | 134 | 22.280: R-5.6.2.3.1-006 | MCX Service Imminent Peril Group Communication | While Imminent Peril status is maintained for an MCX Service Group communications, the MCX Service shall provide the MCX Service User ID of the initiator of the Imminent Peril status and an indication that it is an Imminent Peril group communication to existing and Late communication entry Affiliated MCX Service Group Members. |  |  | Message flow table for server to client is missing
135 | 135 | 135 | 135 | 135 | 22.280: R-5.6.2.3.1-007 | MCX Service Imminent Peril Group Communication | The MCX Service shall add the Imminent Peril priority to the group when an In-progress Imminent Peril on that group is initiated. | Subclause 10.6.2.6.2.2 and 10.6.3.9.2.
136 | 136 | 136 | 136 | 136 | 22.280: R-5.6.2.3.1-008 | MCX Service Imminent Peril Group Communication | The MCX Service shall remove the Imminent Peril priority associated with the MCX Service Group when the In-progress Imminent Peril status of that MCX Service Group is cancelled. Editor's note: The interaction of MCX Service Emergency Communication and Imminent Peril Communication is FFS. | Subclauses 10.6.2.6.2.3 and 10.6.3.9.2.
137 | 137 | 137 | 137 | 137 | 22.280: R-5.6.2.3.1-009 | MCX Service Imminent Peril Group Communication | The MCX Service shall provide a mechanism for an MCX Service Administrator to configure which MCX Service Group (i.e., user's selected group or dedicated imminent peril group) shall be used for the Imminent Peril communications for an MCX User. | Reference points CSC-4, CSC-11 and annex B table B.3-1. Reference points CSC-2, CSC-3 and CSC-12, and annex B table B.4-1.
[5 empty] | 22.280: 5.6.2.3.2 | MCX Service Imminent Peril Group Communication cancellation requirements
139 | 139 | 139 | 139 | 139 | 22.280: R-5.6.2.3.2-001 | MCX Service Imminent Peril Group Communication cancellation requirements | The MCX Service shall support cancellation of an In-progress Imminent Peril by an authorized MCX User. | Subclauses 10.6.2.6.2.3 and 10.6.3.9.2. | On-network only
140 | 140 | 140 | 140 | 140 | 22.280: R-5.6.2.3.2-002 | MCX Service Imminent Peril Group Communication cancellation requirements | The MCX Service shall provide a mechanism for an MCX Service Administrator to authorize MCX Service Users to cancel an In-progress Imminent Peril. | Reference points CSC-4, CSC-11 and annex B table B.3-1.
141 | 141 | 141 | 141 | 141 | 22.280: R-5.6.2.3.2-003 | MCX Service Imminent Peril Group Communication cancellation requirements | The MCX Service shall support cancellation of an In-progress Imminent Peril by the Imminent Peril group communication initiator. | Subclauses 10.6.2.6.2.3 and 10.6.3.9.2. | On-network only
142 | 142 | 142 | 142 | 142 | 22.280: R-5.6.2.3.2-004 | MCX Service Imminent Peril Group Communication cancellation requirements | The MCX Service shall support cancellation of an In-progress Imminent Peril when criteria created by the MCX Service Administrator are met. | Reference points CSC-2, CSC-3 and CSC-12, and annex B table B.4-1.
[5 empty] | 22.280: 5.6.2.4 | MCX Service Emergency Alert
[5 empty] | 22.280: 5.6.2.4.1 | MCX Service Emergency Alert requirements
145 | 145 | 145 | 145 | 145 | 22.280: R-5.6.2.4.1-001 | MCX Service Emergency Alert | The MCX Service shall support an MCX Service Emergency Alert capability, which on initiation by an MCX User shall put that MCX User into the MCX Service Emergency State and cause that MCX UE to send an MCX Service Emergency Alert. | Subclauses 10.7.2.4.1, 10.7.3.4, 10.7.3.6 for private calls. Subclauses 10.6.2.6.3 and 10.6.3.9.3 for group calls.
146 | 146 | 146 | 146 | 146 | 22.280: R-5.6.2.4.1-002 | MCX Service Emergency Alert | The MCX Service shall provide a means for an authorized user to be able to activate the MCX Service Emergency Alert capability. | Reference points CSC-4, CSC-11 and annex B table B.3-1.
147 | 147 | 147 | 147 | 147 | 22.280: R-5.6.2.4.1-003 | MCX Service Emergency Alert | The MCX Service Emergency Alert shall contain the following information: Location, MCX Service User ID and MCX Service Group ID (i.e., user's selected group or dedicated MCX Service Emergency Group, as per group configuration) and the user's Mission Critical Organization name. | Subclause 10.7.2.1.5, 10.6.2.6.3.1 and 10.6.2.2.1, and 10.6.3.2.5 | Some parameters such as Mission Critical Organization are missing. | 10.6.2.2.3 for client to server applies; does not contain location or organisation name; also no server to client message flow table
148 | 148 | 148 | 148 | 148 | 22.280: R-5.6.2.4.1-004 | MCX Service Emergency Alert | The MCX Service Emergency Alert shall be distributed to affiliated members of the group that was used in the MCX Service Emergency Alert. | Reference points CSC-4, CSC-11 and annex B table B.3-1. |  | No server to client message flow table
149 | 149 | 149 | 149 | 149 | 22.280: R-5.6.2.4.1-004a | MCX Service Emergency Alert | For an MCX Service Emergency Private Communication the MCX Service Emergency Alert shall be distributed to the MCX User that the communication was initiated to. | Reference points CSC-4, CSC-11 and annex B table B.3-1. |  | No server to client message flow table
150 | 150 | 150 | 150 | 150 | 22.280: R-5.6.2.4.1-005 | MCX Service Emergency Alert | The MCX Service shall provide a mechanism for an authorized MCX User to configure an MCX Service Emergency Alert to send a notification to MCX Users within a configurable geographic area of the MCX User entering the MCX Service Emergency State, independent of the MCX Service Group Membership. |  |  | Needs to be configured in service data, but also parameter for area needed in user specific or service specific data; emergency alert flow needs to have location parameter send request
151 | 151 | 151 | 151 | 151 | 22.280: R-5.6.2.4.1-006 | MCX Service Emergency Alert | The MCX UE shall maintain knowledge of the MCX Service Emergency State, until cancelled. | Subclauses 10.7.2.4.1, 10.7.3.4, 10.7.3.6 for private calls. Subclauses 10.6.2.6.3 and 10.6.3.9.3 for group calls.
152 | 152 | 152 | 152 | 152 | 22.280: R-5.6.2.4.1-007 | MCX Service Emergency Alert | Until the MCX Service Emergency State is cancelled on the MCX UE, all MCX Service Group communications or Private Communications transmissions by the MCX User shall be an MCX Service Emergency Group Communication or Emergency Private Communication. | Subclauses 10.7.2.4.1, 10.7.3.4, 10.7.3.6 for private calls. Subclauses 10.6.2.6.3 and 10.6.3.9.3 for group calls.
153 | 153 | 153 | 153 | 153 | 22.280: R-5.6.2.4.1-008 | MCX Service Emergency Alert | The MCX UE shall be configurable as to which group (i.e., user's selected group or dedicated MCX Service Emergency Group) or MCX User is used for the MCX Service Emergency communications. | Reference points CSC-4, CSC-11 and annex B table B.3-1. Reference points CSC-2, CSC-3 and CSC-12, and annex B table B.4-1.
154 | 154 | 154 | 154 | 154 | 22.280: R-5.6.2.4.1-009 | MCX Service Emergency Alert | The MCX UE shall immediately affiliate to the group configured for MCX Service Emergency Group Communication, if not already affiliated to the group, after activating an MCX Service Emergency Alert.
155 | 155 | 155 | 155 | 155 | 22.280: R-5.6.2.4.1-010 | MCX Service Emergency Alert | The MCX Service shall provide a mechanism for an MCX Service Administrator to configure how an MCX User is notified of an incoming MCX Service Emergency Alert (e.g., visual, audio). |  | Configuration is missing.
156 | 156 | 156 | 156 | 156 | 22.280: R-5.6.2.4.1-011 | MCX Service Emergency Alert | The MCX Service shall provide a mechanism for an MCX User to configure, subject to MCX Service Policy, how they are notified of an incoming MCX Service Emergency Alert (e.g., visual, audio). |  | Configuration is missing.
157 | 157 | 157 | 157 | 157 | 22.280: R-5.6.2.4.1-012 | MCX Service Emergency Alert | The MCX Service shall provide a mechanism for an MCX Service Administrator to configure which MCX Service Group (i.e., user's selected group or dedicated MCX Service Emergency Group) or MCX User (e.g., dispatcher) is used for the MCX Service Emergency Alert by an MCX User. | Reference points CSC-4, CSC-11 and annex B table B.3-1. Reference points CSC-2, CSC-3 and CSC-12, and annex B table B.4-1.
[5 empty] | 22.280: 5.6.2.4.2 | MCX Service Emergency Alert cancellation requirements
159 | 159 | 159 | 159 | 159 | 22.280: R-5.6.2.4.2-001 | MCX Service Emergency Alert cancellation requirements | The MCX UE shall only provide a means for cancelling the MCX Service Emergency State locally by an authorized user of that MCX UE.
160 | 160 | 160 | 160 | 160 | 22.280: R-5.6.2.4.2-002 | MCX Service Emergency Alert cancellation requirements | The MCX Service shall support MCX Service Emergency Alert cancellation by authorized MCX Users. | Subclauses 10.6.2.6.3.2, 10.6.3.9.3.2 for group calls. Subclauses 10.7.2.4.1 and 10.7.3.6 for private calls. Reference points CSC-4, CSC-11 and annex B table B.3-1. |  | Procedures do not include cancellation by an authorised user who is not the initiating party.
161 | 161 | 161 | 161 | 161 | 22.280: R-5.6.2.4.2-003 | MCX Service Emergency Alert cancellation requirements | The MCX Service shall distribute MCX Service Emergency Alert cancellation to all affiliated members of the group identified in the cancellation. | Subclauses 10.6.2.6.3.2 and 10.6.3.9.3.2.
[5 empty] | 22.280: 5.7 | MCX Service User ID
163 | 163 | 163 | 163 | 163 | 22.280: R-5.7-001 | MCX Service User ID | The MCX Service shall provide a mechanism for the creation and deletion of aliases for an MCX User and its associated MCX Service User Profiles by authorized parties. | Reference points CSC-4 and CSC-11, and annex B table B.3-1.
164 | 164 | 164 | 164 | 164 | 22.280: R-5.7-002 | MCX Service User ID | The MCX Service shall provide a mechanism for each MCX Service User ID to be associated with an alphanumeric identifier (with a minimum length of Nc3) (i.e., alias) assigned by an MCX Service Administrator. | Reference points CSC-4 and CSC-11, and annex B table B.3-1. Reference points CSC-3 and CSC-5, and annex B table B.5-1.
165 | 165 | 165 | 165 | 165 | 22.280: R-5.7-003 | MCX Service User ID | All UEs shall provide a configurable capability to display the MCX Service User ID, aliases associated with the MCX Service User ID, with the Selected MCX Service Group, and with the Mission Critical Organization name. | Annex C table C.1-1.
[5 empty] | 22.280: 5.8 | MCX UE management
167 | 167 | 167 | 167 | 167 | 22.280: R-5.8-001 | MCX UE management | An MCX UE shall support one or more MCX Service User Profiles. | Subclause 10.1.4.1 and annex B.3.
168 | 168 | 168 | 168 | 168 | 22.280: R-5.8-002 | MCX UE management | The MCX Service shall provide a mechanism for an MCX Service Administrator and/or authorized MCX User to perform MCX UE Provisioning. | Subclause 10.1.4.1 and annex B.3.
[5 empty] | 22.280: 5.9 | MCX Service User Profile
170 | 170 | 170 | 170 | 170 | 22.280: R-5.9-001 | MCX Service User Profile | The MCX Service shall ensure that each MCX User has at least one associated MCX Service User Profile that records the MCX User's: information, including permissions and privileges with respect to the MCX Service. NOTE: Examples of profile information include: their MCX Service User ID, which MCX Service Groups they are a member of, their Participant type, which authority they belong to, whether they can make/receive Private Communications. | Annex B.3.
171 | 171 | 171 | 171 | 171 | 22.280: R-5.9-002 | MCX Service User Profile | The MCX Service shall provide a means for an MCX Service Administrator to manage the MCX Service User Profile for MCX Users within their authority. | Subclause 10.1.4 and annex B.3.
[5 empty] | 22.280: 5.10 | Support for multiple devices
173 | 173 | 173 | 173 | 173 | 22.280: R-5.10-001 | Support for multiple devices | The MCX Service shall allow an MCX User to log in to multiple MCX UEs concurrently. | Subclause 8.3.1. |  | & 10.1.4.1
174 | 174 | 174 | 174 | 174 | 22.280: R-5.10-002 | Support for multiple devices | The MCX Service shall ensure that the MCX User logs into each MCX UE separately. | Subclause 8.3.1. |  | Not explicitly stated
[5 empty] | 22.280: 5.11 | Location
176 | 176 | 176 | 176 | 176 | 22.280: R-5.11-001 | Location | The MCX Service shall support obtaining and conveying Location information describing the position of the MCX UE. |  | For on-network only.
177 | 177 | 177 | 177 | 177 | 22.280: R-5.11-002 | Location | The MCX Service should support obtaining and conveying high accuracy Location information describing the position of the MCX UE. |  | For on-network only.
178 | 178 | 178 | 178 | 178 | 22.280: R-5.11-003 | Location | The MCX Service shall provide for the flexibility to convey future formats of Location information. |  | Not precluded b the specification. For on-network only.
179 | 179 | 179 | 179 | 179 | 22.280: R-5.11-004 | Location | The MCX Service shall provide a means for MCX Service Administrators to manage the privacy of Location information for MCX Users within their authority.
180 | 180 | 180 | 180 | 180 | 22.280: R-5.11-005 | Location | An authorized MCX User shall be able to control the supplying of Location information by the MCX UE for MCX Service communications.
181 | 181 | 181 | 181 | 181 | 22.280: R-5.11-006 | Location | The conveyed Location information shall be the most recently obtained information about the position of the MCX UE at the time of the Location information conveyance. |  | For on-network only. | 10.14.2.4
182 | 182 | 182 | 182 | 182 | 22.280: R-5.11-007 | Location | The MCX Service shall be capable of configuring and re-configuring one or more Location information update triggers (i.e., identified conditions that, when satisfied, cause the MCX UE to report its current Location information). | Subclause 10.14.2.1. | For on-network only.
183 | 183 | 183 | 183 | 183 | 22.280: R-5.11-008 | Location | The MCX Service shall be able to modify Location information update triggers of an MCX User while the MCX User is on the network. | Subclauses 10.14.2.1 and 10.14.2.4. | For on-network only.
184 | 184 | 184 | 184 | 184 | 22.280: R-5.11-009 | Location | The MCX Service shall provide a means for an MCX UE to send a Location information update whenever a trigger condition is satisfied (e.g., initial registration, distance travelled, elapsed time, cell change, tracking area change, PLMN change, MCX Service communication initiation). | Subclauses 10.14.2.2 and 10.14.2.4. | For on-network only. | No listing of triggers.
185 | 185 | 185 | 185 | 185 | 22.280: R-5.11-010 | Location | The MCX Service shall provide a means for an MCX UE to send a Location information update whenever the MCX User initiates an MCX Service Emergency Alert. | Subclause 10.6.3.2.5. | For off-network only.
186 | 186 | 186 | 186 | 186 | 22.280: R-5.11-011 | Location | The MCX Service shall provide a means for an MCX UE to send a Location information update whenever the MCX User initiates an MCX Service Emergency Group Communication. |  |  | On network only. Requesting condition in 10.14.2.1 Needs trigger listing
187 | 187 | 187 | 187 | 187 | 22.280: R-5.11-012 | Location | The MCX Service shall provide a means for an MCX UE to send a Location information update if the MCX User is in an MCX Service Emergency State and a configured amount of time has passed since the previous location information update. |  |  | Implied by 10.14.2.4 and 10.14.2.1 On network only
188 | 188 | 188 | 188 | 188 | 22.280: R-5.11-013 | Location | The MCX Service shall provide a means for an MCX UE to send a Location information update whenever a trigger condition is satisfied while the MCX User is in MCX Service Emergency State (e.g., initial registration, distance travelled, elapsed time, cell change, tracking area change, PLMN change, MCX Service communication initiation). NOTE 1: The Location information update triggers for an MCX User in an MCX Service Emergency State might be different than the Location information update triggers used when the MCX User is not in an MCX Service Emergency State. |  |  | Implied by 10.14.2.4 and 10.14.2.1 On network only
189 | 189 | 189 | 189 | 189 | 22.280: R-5.11-014 | Location | The MCX Service shall provide a means for an MCX Service Administrator to define geographical areas to be used for Location information update triggers for MCX Users within their authority.
190 | 190 | 190 | 190 | 190 | 22.280: R-5.11-015 | Location | The MCX Service shall provide a means for an MCX UE in a predefined area to send a Location information update whenever a trigger condition configured in an MCX User's active MCX Service User Profile is satisfied (e.g., initial registration, distance travelled, elapsed time, cell change, tracking area change, PLMN change, MCX Service communication initiation). NOTE 2: The Location information update triggers for an MCX User in a predefined area might be different than the Location information update triggers used when the MCX User is not in a predefined area.
[5 empty] | 22.280: 5.12 | Security
192 | 192 | 192 | 192 | 192 | 22.280: R-5.12-001 | Security | The MCX Service shall provide a means to support the confidentiality and integrity of all user traffic and signalling at the application layer. |  | Under SA3 scope.
193 | 193 | 193 | 193 | 193 | 22.280: R-5.12-002 | Security | The MCX Service shall support MCX User with globally unique identities, independent of the mobile subscriber identity (IMSI) assigned by a 3GPP network operator to UEs. | Subclause 8.1.2.
194 | 194 | 194 | 194 | 194 | 22.280: R-5.12-003 | Security | The MCX Service identities shall be part of the MCX Service application service domain. | Subclause 8.
195 | 195 | 195 | 195 | 195 | 22.280: R-5.12-004 | Security | The MCX Service identities shall form the basis of the MCX Service application layer security for the MCX Service. |  | Under SA3 scope.
196 | 196 | 196 | 196 | 196 | 22.280: R-5.12-005 | Security | The MCX Service shall provide the MCX User with a mechanism to perform a single authentication for access to all authorized features. | Subclause 10.2.
197 | 197 | 197 | 197 | 197 | 22.280: R-5.12-006 | Security | The MCX Service shall provide a means for an authorized MCX UE to access selected MCX Service features prior to MCX User authentication. |  | Under SA3 scope.
198 | 198 | 198 | 198 | 198 | 22.280: R-5.12-007 | Security | The MCX Service shall require authentication of the MCX User before service access to all authorized MCX Service features is granted. NOTE: The MCX Service features available are based on the authenticated user identity(s). |  | Under SA3 scope.
199 | 199 | 199 | 199 | 199 | 22.280: R-5.12-008 | Security | Subject to regulatory constraints, the MCX Service shall provide a means to support confidentiality, message integrity, and source authentication for some information exchanges (e.g., MCX Service User Profile management, kill commands) that have the potential to disrupt the operation of the target MCX UE. |  | Under SA3 scope.
200 | 200 | 200 | 200 | 200 | 22.280: R-5.12-009 | Security | The MCX Service shall provide a means to support end-to-end security for all media traffic transmitted between MCX UEs. |  | Under SA3 scope.
201 | 201 | 201 | 201 | 201 | 22.280: R-5.12-010 | Security | End-to-end security shall be supported both within and without network coverage and regardless of whether the traffic is transmitted directly or via the network infrastructure. |  | Under SA3 scope.
202 | 202 | 202 | 202 | 202 | 22.280: R-5.12-011 | Security | Subject to regulatory constraints, the MCX Service shall provide a cryptographic key management service(s). |  | Under SA3 scope.
203 | 203 | 203 | 203 | 203 | 22.280: R-5.12-012 | Security | The cryptographic key management service(s) shall support both pre-provisioning and over-the-air provisioning of cryptographic keys. |  | Under SA3 scope.
204 | 204 | 204 | 204 | 204 | 22.280: R-5.12-013 | Security | The cryptographic key management service(s) shall ensure that cryptographic keys are confidentiality protected, integrity protected and authenticated when delivered over-the-air. |  | Under SA3 scope.
205 | 205 | 205 | 205 | 205 | 22.280: R-5.12-014 | Security | The MCX Service shall provide end-to-end confidentiality and integrity protection to the MCX User Profile when transferred to and/or from and while stored on an MCX Server, an MCX UE or both.
[5 empty] | 22.280: 5.13 | Media quality
[5 empty] | 22.280: R-5.13-001 | Media quality | Void
[5 empty] | 22.280: 5.14 | Relay requirements
209 | 209 | 209 | 209 | 209 | 22.280: R-5.14-001 | Relay requirements | The MCX Service shall be able to use ProSe Relay capabilities defined in TS 22.278 and TS 22.468 |  | UE-to-network relays are supported, UE-to-UE relays are not supported in Rel-13.
210 | 210 | 210 | 210 | 210 | 22.280: R-5.14-002 | Relay requirements | An MCX UE which is unable to gain service from E-UTRAN should attempt to make use of one or more suitable ProSe UE-to-Network Relay(s) in its proximity (see sub-clause 6.18). | Subclause 10.13.
211 | 211 | 211 | 211 | 211 | 22.280: R-5.14-003 | Relay requirements | In off-network situations ProSe UE-to-UE Relay functionality shall be supported (see sub-clause 7.15) between MCX UEs. |  | ProSe UE-to-UE relay functionality is not provided in Rel-13.
212 | 212 | 212 | 212 | 212 | 22.280: R-5.14-004 | Relay requirements | The MCX Service shall provide a means for an MCX UE in a robot to have a ProSe UE-to-Network Relay capability.
[5 empty] | 22.280: 5.15 | Gateway requirements
214 | 214 | 214 | 214 | 214 | 22.280: R-5.15-001 | Gateway requirements | The MCX Service system shall be accessible via gateway MCX UEs by MCX Users.
[5 empty] | 22.280: 5.16 | Control and management by Mission Critical Organizations
[5 empty] | 22.280: 5.16.1 | Overview
[5 empty] | 22.280: 5.16.2 | General requirements
218 | 218 | 218 | 218 | 218 | 22.280: R-5.16.2-001 | Control and management by Mission Critical Organizations | The MCX Service shall be able to support multiple Mission Critical Organizations, each with their own MCX Users and MCX Service Groups, on the same MCX Service system. | Reference points CSC-4, CSC-11, CSC-2, CSC-3 and CSC-13, and annex B.3 and annex B.4. |  | Not precluded
219 | 219 | 219 | 219 | 219 | 22.280: R-5.16.2-002 | Control and management by Mission Critical Organizations | The MCX Service shall provide a means by which Mission Critical Organizations designate and manage (i.e., add, delete, change authorizations, etc.) MCX Service Administrators with authority to manage users, groups, other MCX Service Administrators, security controls, and other mission affecting parameters (e.g., authorizations and priorities) of the MCX Service. | Reference points CSC-4, CSC-11, CSC-2, CSC-3 and CSC-13, and annex B.3 and annex B.4. |  | Not precluded
220 | 220 | 220 | 220 | 220 | 22.280: R-5.16.2-003 | Control and management by Mission Critical Organizations | The MCX Service shall protect the operational privacy of Mission Critical Organizations by providing effective separation between the administrative and security management (e.g., key) parameters of those organizations except as authorized by the Mission Critical Organizations involved. |  |  | Security solution in 33.179 is a single domain solution
221 | 221 | 221 | 221 | 221 | 22.280: R-5.16.2-004 | Control and management by Mission Critical Organizations | The MCX Service shall protect the administrative and security management parameters of Mission Critical Organizations from viewing and manipulation by individuals (including those within and outside of the mission critical organization) not explicitly authorized by the Mission Critical Organization.
222 | 222 | 222 | 222 | 222 | 22.280: R-5.16.2-005 | Control and management by Mission Critical Organizations | The MCX Service shall provide a means by which Mission Critical Organizations may share subsets of their administrative and security parameters with other Mission Critical Organizations. NOTE: The purposes of these requirements protect the operational security of organizations while still allowing for interworking of MCX UE and Users under the control of the Mission Critical Organizations.
[5 empty] | 22.280: 5.16.3 | Operational visibility for Mission Critical Organizations
224 | 224 | 224 | 224 | 224 | 22.280: R-5.16.3-001 | Operational visibility for Mission Critical Organizations | The MCX Service shall provide a means by which an MCX Service Administrator associated with a Mission Critical Organization has visibility into the operational status of the service (e.g., during a natural disaster). |  |  | Implementation specific
[5 empty] | 22.280: 5.17 | General administrative - groups and users
226 | 226 | 226 | 226 | 226 | 22.280: R-5.17-001 | General administrative - groups and users | The MCX Service shall provide a mechanism for an MCX Service Administrator to create and define the membership of MCX Service Groups. | Subclause 10.4.3 for on-network. Annex B.4.
227 | 227 | 227 | 227 | 227 | 22.280: R-5.17-002 | General administrative - groups and users | The MCX Service shall provide a mechanism for an MCX Service Administrator to authorize a user to request an MCX Service Group Communication to one or more MCX Service Groups. |  | Affiliation procedure and group calls procedures. | Group membership list, Annex B.3-2, B.3-3
228 | 228 | 228 | 228 | 228 | 22.280: R-5.17-003 | General administrative - groups and users | The MCX Service shall provide a mechanism for an MCX Service Administrator to determine MCX Users who have the role of a particular Participant type on an MCX Service Group. |  | Not within SA6 scope. | Annex B.3-1
229 | 229 | 229 | 229 | 229 | 22.280: R-5.17-004 | General administrative - groups and users | The MCX Service shall provide mechanisms for an MCX Service Administrator to assign and amend the identifying information of an MCX Service Group (e.g., name, alias). | Reference points CSC-2, CSC-3 and CSC-12, and annex B table B.4-1.
230 | 230 | 230 | 230 | 230 | 22.280: R-5.17-005 | General administrative - groups and users | The MCX Service shall provide a mechanism for an MCX Service Administrator to assign and amend the identifying information of MCX Service User Profiles (e.g., name, identifier, alias). | CSC-4 reference point, annex B.3.
231 | 231 | 231 | 231 | 231 | 22.280: R-5.17-006 | General administrative - groups and users | The MCX Service shall provide a mechanism to notify MCX Users when they become a member of an MCX Service Group or their membership of an MCX Service Group is removed. This notification shall include any provisions required by the MCX User to use the MCX Service Group if the MCX User has been added to the MCX Service Group or remove provisions if the MCX User has been removed from the MCX Service Group. | CSC-2 reference point, annex B.4. |  | 10.1.5.3
232 | 232 | 232 | 232 | 232 | 22.280: R-5.17-007 | General administrative - groups and users | The MCX Service shall provide mechanisms for an MCX Service Administrator to create, amend, delete, and suspend MCX Service User Profiles. | Reference points CSC-4 and CSC-11, and annex B table B.3-1. |  | & 10.1.4.2, 10.1.4.3, 10.1.4.4
233 | 233 | 233 | 233 | 233 | 22.280: R-5.17-008 | General administrative - groups and users | The MCX Service shall enable an MCX Service Administrator to configure which MCX Service Group Members are authorized to select to transmit to an MCX Service Group.
[5 empty] | 22.280: 5.18 | Open interfaces for MCX services
[5 empty] | 22.280: 5.18.1 | Overview
[5 empty] | 22.280: 5.18.2 | Requirements
X | X | 237 | 237 | 237 | 22.280: R-5.18.2-001 | Open interfaces for MCX services | The MCX Service shall be securely accessible via an open interface by an external application. NOTE: Access includes one or more of the following: ability to obtain information on demand or via notification, ability to set parameters, ability to control aspects of the service, and the ability to transmit/receive media to/from the service (e.g. video).
X | X | 238 | 238 | 238 | 22.280: R-5.18.2-002 | Open interfaces for MCX services | The MCX Service shall restrict external access based on MCX Service permissions and authorizations.
X | X | 239 | 239 | 239 | 22.280: R-5.18.2-003 | Open interfaces for MCX services | The open interface for MCX Services shall support control and indication of communication priority.
X | X | 240 | 240 | 240 | 22.280: R-5.18.2-004 | Open interfaces for MCX services | The MCX Service shall be able to authenticate the MCX User connecting to the MCX Service through the open interface.
[5 empty] | 22.280: 5.19 | Media forwarding
[5 empty] | 22.280: 5.19.1 | Service description
[5 empty] | 22.280: 5.19.2 | Requirements
X | X | 244 | 244 | 244 | 22.280: R-5.19.2-001 | Media forwarding | An MCX Service shall provide a mechanism for an authorized MCX User to forward media received within an MCX Group to another MCX User or another MCX Group.
X | X | 245 | 245 | 245 | 22.280: R-5.19.2-002 | Media forwarding | An MCX Service shall provide a mechanism for an authorized MCX User to forward media received from an MCX User to another MCX User or to an MCX Group.
X | X | 246 | 246 | 246 | 22.280: R-5.19.2-003 | Media forwarding | The MCX Service shall provide a mechanism for a MCX UE (whose current user is authorized) to forward a received real time communication in an MCX Group communication to a Group Broadcast Group.
[5 empty] | 22.280: 5.20 | Receipt notification
[5 empty] | 22.280: 5.20.1 | Service description
[5 empty] | 22.280: 5.20.2 | Requirements
X | X | 250 | 250 | 250 | 22.280: R-5.20.2-001 | Receipt notification | The MCX Service shall provide a mechanism for the sender of a real time communication to receive a notification that the communication is being received and/or displayed.
[5 empty] | 22.280: 5.21 | Additional services for MCX Service communications
[5 empty] | 22.280: 5.21.1 | Remotely initiated MCX Service communication
[5 empty] | 22.280: 5.21.1.1 | Overview
[5 empty] | 22.280: 5.21.1.2 | Requirements
X | X | 255 | 255 | 255 | 22.280: R-5.21.1.2-001 | Remotely initiated MCX Service communication | The MCX Service shall provide a mechanism for an authorized MCX User (e.g. dispatch operator) to remotely initiate an MCX Service Private Communication or MCX Service Group Communication from another user's MCX UE.
X | X | 256 | 256 | 256 | 22.280: R-5.21.1.2-002 | Remotely initiated MCX Service communication | The MCX Service shall provide a mechanism for an authorized MCX User (e.g. dispatch operator) to request remote activation of an MCX Service Group Communication from another user's (e.g. officer in the field with wearable camera) MCX UE.
X | X | 257 | 257 | 257 | 22.280: R-5.21.1.2-003 | Remotely initiated MCX Service communication | The MCX Service shall provide a mechanism for an authorized MCX User (e.g. officer in the field with wearable camera) to accept or deny access to an MCX Service Group Communication from their MCX UE.
X | X | 258 | 258 | 258 | 22.280: R-5.21.1.2-004 | Remotely initiated MCX Service communication | The MCX Service shall provide a mechanism for an MCX User to request an authorized MCX User (e.g., a dispatcher) to send an MCX Communication (e.g., video or data) to the MCX UE (downlink pull). NOTE: A video could be stored on the MCX UE or taken on line by the camera.
[5 empty] | 22.280: 5.21.2 | Remotely terminated MCX Service communication
[5 empty] | 22.280: 5.21.2.1 | Requirements
261 | 261 | 261 | 261 | 261 | 22.280: R-5.21.2.1-001 | Remotely terminated MCX Service communication | The MCX Service shall provide a mechanism for an authorized MCX User (e.g. dispatch operator) to remotely terminate an MCX Service Private Communication or MCX Service Group Communication from another user's MCX UE.
[5 empty] | 22.280: 6 | MCX Service requirements specific to on-network use
[5 empty] | 22.280: 6.1 | General administrative - groups and users
264 | X | 264 | X | X | 22.280: R-6.1-001 | General administrative - groups and users | The MCX Service shall provide a mechanism for an MCX Service Administrator to limit the total number (Nc6) of MCX Service Group Members of an MCX Service Group. | CSC-2, CSC-3 and CSC-12 reference points, and annex B table B.4-2.
265 | X | 265 | X | X | 22.280: R-6.1-002 | General administrative - groups and users | The MCX Service shall provide a mechanism for an MCX Service Administrator to remove MCX Service Groups from the MCX Service system. | CSC-2, CSC-3 and CSC-12 reference points, and annex B table B.4-2.
266 | X | 266 | X | X | 22.280: R-6.1-003 | General administrative - groups and users | The MCX Service shall provide a mechanism for an MCX Service Administrator to disable and re-enable MCX Service Groups. | CSC-2, CSC-3 and CSC-12 reference points, and annex B table B.4-2.
267 | X | 267 | X | X | 22.280: R-6.1-004 | General administrative - groups and users | The MCX Service shall provide a mechanism to log MCX Service Administrators' activities (e.g., cryptographic key updates, MCX Service User Profile changes, password changes, invalid access attempts). |  | Not within SA6 scope?
268 | X | 268 | X | X | 22.280: R-6.1-005 | General administrative - groups and users | The MCX Service shall provide a mechanism for an MCX Service Administrator to define geographic areas that can be associated to dispatchers for the purpose of routing Location dependent communications and alerts, as part of handling MCX Service Private Communication requests and MCX Service Group Communications, when the receiving/alerted party is based on the MCX User's current Location. |  | Not within SA6 scope?
[5 empty] | 22.280: 6.2 | MCX Service communications
[5 empty] | 22.280: 6.2.1 | Notification and acknowledgement for MCX Service Group Communications
X | X | 271 | X | X | 22.280: R-6.2.1-001 | Notification and acknowledgement for MCX Service Group Communications | The MCX Service shall be capable of allowing an MCX Service Group Communication to proceed without prior acknowledgement by any MCX User of that MCX Service Group. | Subclauses 10.6.2.3.1.1.2, 10.6.2.4.1.1.2 and 10.6.2.4.3.2.
X | X | 272 | X | X | 22.280: R-6.2.1-002 | Notification and acknowledgement for MCX Service Group Communications | The MCX Service shall provide a notification and acknowledgement function for an MCX User currently affiliated to an MCX Service Group to acknowledge receipt of an MCX Service Group Communication, if configured to do so. | Subclauses 10.6.2.3.1.1.2 and 10.6.2.4.1.1.1. CSC-2, CSC-3 and CSC-12 reference points, and annex B table B.4-2.
X | X | 273 | X | X | 22.280: R-6.2.1-003 | Notification and acknowledgement for MCX Service Group Communications | The MCX User's acknowledgement may require direct interaction of the MCX UE with the human user, or may be automatically executed by the MCX UE, in accordance with policy established by an MCX Service Administrator. | Subclauses 10.6.2.3..1.1.2 (step5), 10.6.2.4.1.1.2 (step 5) and 10.6.2.4.3.2 (step 5). | The configuration part is missing. | B.4-2 includes a list of members who must acknowledge, but there is not a manual acknowledge parameter configured in the UE
X | X | 274 | X | X | 22.280: R-6.2.1-004 | Notification and acknowledgement for MCX Service Group Communications | If the MCX Service has knowledge that some affiliated members of a group cannot be Participants in an MCX Service Group Communication, the MCX Service shall provide an indication to the requester that the communication is proceeding without all affiliated members, and shall provide the list of the missing members based on policy established by the MCX Service Administrator. | Subclauses 10.6.2.3.1.1.2 (step 7) and 10.6.2.4.1.1.1 (step 7). | Policy is missing.
X | X | 275 | X | X | 22.280: R-6.2.1-005 | Notification and acknowledgement for MCX Service Group Communications | If MCX User(s) are excluded from an MCX Service communication as there is insufficient capacity to support their participation the MCX Service shall notify the MCX User(s) that they have been excluded from the communication for reasons of lack of capacity.
[5 empty] | 22.280: 6.2.2 | Queuing
[5 empty] | 22.280: R-6.2.2-001 | Queuing | Void
[5 empty] | 22.280: R-6.2.2-002 | Queuing | Void
[5 empty] | 22.280: R-6.2.2-003 | Queuing | Void
[5 empty] | 22.280: R-6.2.2-004 | Queuing | Void
[5 empty] | 22.280: R-6.2.2-005 | Queuing | Void
[5 empty] | 22.280: R-6.2.2-006 | Queuing | Void
[5 empty] | 22.280: 6.3 | General requirements
284 | X | 284 | X | X | 22.280: R-6.3-001 | General requirements | A PLMN shall support multiple MCX Service systems. | Subclause 6.
285 | X | 285 | X | X | 22.280: R-6.3-002 | General requirements | An MCX Service system shall be capable of providing MCX Services to MCX Users in multiple PLMNs. | Subclause 6.
286 | X | 286 | X | X | 22.280: R-6.3-003 | General requirements | The MCX Service shall provide a means by which changes performed by an MCX Service Administrator take effect immediately. |  |  | Implementation specific
287 | X | 287 | X | X | 22.280: R-6.3-004 | General requirements | The MCX Service shall provide a means by which changes performed by an MCX Service Administrator take effect at a specified date/time. |  |  | Implementation specific
[5 empty] | 22.280: 6.4 | General MCX Service Group Communications
[5 empty] | 22.280: 6.4.1 | General aspects
290 | X | 290 | X | X | 22.280: R-6.4.1-001 | General MCX Service Group Communications | Interruption to an MCX Service Group Communication shall be minimized when participants move from one area to another. |  | Not within SA6 scope?
[5 empty] | 22.280: 6.4.2 | Group status/information
292 | X | 292 | X | X | 22.280: R-6.4.2-001 | Group status/information | The MCX Service shall provide a mechanism by which an authorized MCX User determines which MCX Service Groups have at least one other MCX User affiliated.
293 | X | 293 | X | X | 22.280: R-6.4.2-002 | Group status/information | The MCX Service shall provide a mechanism by which an authorized MCX UE determines what MCX Service Groups have at least one active receiving member.
294 | X | 294 | X | X | 22.280: R-6.4.2-003 | Group status/information | The MCX Service shall provide a mechanism by which an authorized MCX UE determines that a number (Nc1) of receiving members are present for an MCX Service Group.
295 | X | 295 | X | X | 22.280: R-6.4.2-004 | Group status/information | The MCX Service shall provide a mechanism by which an authorized MCX UE determines that a particular receiving member(s) is present for an MCX Service Group.
296 | X | 296 | X | X | 22.280: R-6.4.2-005 | Group status/information | The MCX Service shall provide a notification, for example audio and/or visual, to a user that there are no members on an MCX Service Group being used/monitored by the user and that the user is the only user affiliated to that MCX Service Group.
297 | X | 297 | X | X | 22.280: R-6.4.2-006 | Group status/information | The MCX Service shall provide a mechanism by which an authorized MCX User can determine which MCX Service Group(s) another MCX User has affiliated to. | Reference points CSC-4 and CSC-11, and annex B table B.3-2. |  | Parameter only authorises to request the list, no mechanism for requesting the list.
298 | X | 298 | X | X | 22.280: R-6.4.2-007 | Group status/information | The MCX Service shall provide a mechanism by which an authorized MCX User can determine which MCX Service Group(s) another MCX User has selected.
[5 empty] | 22.280: 6.4.3 | Identification
300 | X | 300 | X | X | 22.280: R-6.4.3-001 | Identification | The MCX Service shall provide the MCX Service User ID, associated MCX Service User ID alias(es), MCX Service Group ID, group aliases and, if available, the identity of the Mission Critical Organization name of the transmitting Participant to the receiving MCX UEs unless the transmitting Participant's identity is restricted. | Reference points CSC-2, CSC-3 and CSC-12, and annex B table B.4-1. | Only the user ID is transmitted.
301 | X | 301 | X | X | 22.280: R-6.4.3-002 | Identification | The MCX Service shall present users with human readable identifiers (with a minimum length of Nc3) for MCX Users (i.e., MCX Service User ID alias(es)) and for the MCX Service Groups (i.e., group alias(es)). | Reference points CSC-2, CSC-3 and CSC-12, and annex B table B.4-1. | The aliases are not handled in TS 23.179.
[5 empty] | 22.280: 6.4.4 | Membership/affiliation
303 | X | 303 | X | X | 22.280: R-6.4.4-001 | Membership/affiliation | The MCX Service shall support automatic affiliation of the MCX UE to a Group-Broadcast Group or User-Broadcast Group within that MCX Service. | Subclause 10.4.3. | Automatic affiliation clearly specified for group creation, but not for group-broadcast group. Or should we consider that NOTE in table B.4-2 is enough? | Automatic affiliation is only specified for user regroup, not broadcast group. Needs to be added.
304 | X | 304 | X | X | 22.280: R-6.4.4-002 | Membership/affiliation | The MCX Service shall support an MCX User's ability to revoke his affiliation with an MCX Service Group. | Subclause 10.3.4.1, 10.3.4.2 and 10.3.4.3.
[5 empty] | 22.280: 6.4.5 | Membership/affiliation list
306 | X | 306 | X | X | 22.280: R-6.4.5-001 | Membership/affiliation list | The MCX Service shall provide, upon request, the list of currently affiliated members on an MCX Service Group to an authorized user regardless of the user's affiliation. | Reference points CSC-2, CSC-3 and CSC-12, and annex B table B.4-2. |  | Affiliated users not in the list
307 | X | 307 | X | X | 22.280: R-6.4.5-002 | Membership/affiliation list | The MCX Service shall provide a mechanism for an MCX Service Administrator to authorize an MCX User to request the list of currently affiliated members on an MCX Service Group regardless of the MCX User's affiliation or group membership. |  | Configuration is missing. | Authorisation to request list of members of an MCPTT group is present in B.4-2
308 | X | 308 | X | X | 22.280: R-6.4.5-003 | Membership/affiliation list | The MCX Service shall provide, upon request, the list of currently affiliated members of an MCX Service Group to an authorized MCX UE. | Reference points CSC-2, CSC-3 and CSC-12, and annex B table B.4-2. |  | Affiliated users not in the list
309 | X | 309 | X | X | 22.280: R-6.4.5-004 | Membership/affiliation list | When a list of affiliated members is provided, the list shall reference each member by MCX Service User ID and/or associated aliases.
310 | X | 310 | X | X | 22.280: R-6.4.5-005 | Membership/affiliation list | The MCX Service shall provide, upon request, the current list of members of an MCX Service Group to an authorized user. | Reference points CSC-2, CSC-3 and CSC-12, and annex B tables B.4-1 and B.4-2.
311 | X | 311 | X | X | 22.280: R-6.4.5-006 | Membership/affiliation list | The MCX Service shall provide, upon request, the current list of members of an MCX Service Group to an authorized MCX UE regardless of the MCX UE's membership. | Reference points CSC-2, CSC-3 and CSC-12, and annex B table B.4-1.
312 | X | 312 | X | X | 22.280: R-6.4.5-007 | Membership/affiliation list | The MCX Service shall provide a mechanism for an MCX Service Administrator to authorize an MCX User to request the complete list of members of an MCX Service Group, regardless of the MCX User's membership. |  | Configuration is missing. | Authorisation parameter exists in table B.4-2
313 | X | 313 | X | X | 22.280: R-6.4.5-008 | Membership/affiliation list | When a list of members is provided, the list shall reference each member by MCX Service User ID and/or associated aliases.
[5 empty] | 22.280: 6.4.6 | Authorized user remotely changes another MCX User's affiliated and/or Selected MCX Service Group(s)
[5 empty] | 22.280: 6.4.6.1 | Mandatory change
316 | X | 316 | X | X | 22.280: R-6.4.6.1-001 | Mandatory change | The MCX Service shall provide a mechanism that allows an authorized MCX User (e.g., dispatcher) to change an on-network MCX User's Selected MCX Service Group(s) and then the MCX Service shall send a notification to the on-network MCX User.
317 | X | 317 | X | X | 22.280: R-6.4.6.1-002 | Mandatory change | The MCX Service shall provide a mechanism that allows an authorized MCX User (e.g., dispatcher) to make changes to the group(s) that an on-network MCX User is affiliated to and then the MCX Service shall send a notification to the on-network MCX User. | Subclauses 10.3.2.7, 10.3.2.8, 10.3.5.1.1 and 10.3.5.2.1. Reference points CSC-4 and CSC-11, and annex B table B.3-2.
318 | X | 318 | X | X | 22.280: R-6.4.6.1-003 | Mandatory change | The MCX Service shall provide a mechanism that allows an authorized MCX User (e.g., dispatcher) to change multiple other on-network MCX Users' Affiliated MCX Service Group(s) to a specific MCX Service Group, and the MCX Service shall notify this to the on-network MCX Users. | Subclauses 10.3.2.7, 10.3.2.8, 10.3.5.1.1 and 10.3.5.2.1. Reference points CSC-4 and CSC-11, and annex B table B.3-2.
319 | X | 319 | X | X | 22.280: R-6.4.6.1-004 | Mandatory change | The MCX Service shall provide a mechanism that allows an authorized MCX User (e.g., dispatcher) to change multiple other on-network MCX Users' Selected MCX Service Group(s) to a specific MCX Service Group, and the MCX Service shall notify this to the on-network MCX Users.
[5 empty] | 22.280: 6.4.6.2 | Negotiated change
321 | X | 321 | X | X | 22.280: R-6.4.6.2-001 | Negotiated change | The MCX Service shall provide a mechanism that allows an authorized MCX User (e.g., dispatcher) to send a notification that proposes that another on-network MCX User should affiliate to a specific MCX Service Group. | Subclauses 10.3.2.7, 10.3.2.8, 10.3.5.1.2. Reference points CSC-4 and CSC-11, and annex B table B.3-2.
322 | X | 322 | X | X | 22.280: R-6.4.6.2-002 | Negotiated change | The MCX Service shall provide a mechanism that allows an authorized MCX User (e.g., dispatcher) to send a notification that proposes that multiple other on-network MCX Users should affiliate to a specific MCX Service Group. | Subclauses 10.3.2.7, 10.3.2.8, 10.3.5.1.2. Reference points CSC-4 and CSC-11, and annex B table B.3-2.
323 | X | 323 | X | X | 22.280: R-6.4.6.2-003 | Negotiated change | The MCX Service shall provide a mechanism that allows an authorized MCX User (e.g., dispatcher) to send a notification that proposes that another on-network MCX User should select a specific MCX Service Group.
324 | X | 324 | X | X | 22.280: R-6.4.6.2-004 | Negotiated change | The MCX Service shall provide a mechanism that allows an authorized MCX User (e.g., dispatcher) to send a notification that proposes that multiple on-network MCX Users should select a specific MCX Service Group.
325 | X | 325 | X | X | 22.280: R-6.4.6.2-005 | Negotiated change | The MCX Service shall provide a mechanism to the on-network MCX User to accept or reject a proposed change in selected or affiliated MCX Service Group(s). | Subclauses 10.3.2.7, 10.3.2.8, 10.3.5.1.2. Reference points CSC-4 and CSC-11, and annex B table B.3-2.
326 | X | 326 | X | X | 22.280: R-6.4.6.2-006 | Negotiated change | The MCX Service shall provide a notification to the authorized MCX User (e.g., dispatcher) if the change that they proposed to another on-network MCX User(s) affiliated/Selected MCX Service Group was accepted/rejected by the MCX User(s). | Subclauses 10.3.2.7, 10.3.2.8, 10.3.5.1.2. Reference points CSC-4 and CSC-11, and annex B table B.3-2.
[5 empty] | 22.280: 6.4.7 | Prioritization
328 | X | 328 | X | X | 22.280: R-6.4.7-001 | Prioritization | The MCX Service shall provide a mechanism to establish, dynamically and in real-time, the relative priorities of different MCX Service Group Communications with respect to transport. | Subclause 10.11.
329 | X | 329 | X | X | 22.280: R-6.4.7-002 | Prioritization | The MCX Service shall provide a mechanism to establish, dynamically and in real-time, the relative priorities of different MCX Service Group Communications with respect to presentation. |  |  | Priority of the group in B.4-2 could be provided to the UE
330 | X | 330 | X | X | 22.280: R-6.4.7-003 | Prioritization | The MCX Service shall provide a mechanism to establish, dynamically and in real-time, the relative priorities of MCX Service Groups Communications and other traffic with respect to transport. | Subclause 10.11.
331 | X | 331 | X | X | 22.280: R-6.4.7-004 | Prioritization | The MCX Service shall provide a mechanism to establish, dynamically and in real-time, the relative priorities of MCX Service Groups Communications and other traffic with respect to presentation. |  |  | Priority of the group in B.4-2 could be provided to the UE
[5 empty] | 22.280: 6.4.8 | Relay requirements
333 | X | 333 | X | X | 22.280: R-6.4.8-001 | Relay requirements | The MCX UE-to-Network Relay service shall provide on-network MCX Service to MCX UEs not currently connected to the serving network. |  | General requirement about UE-to-network relays.
[5 empty] | 22.280: 6.4.9 | Administrative
335 | X | 335 | X | X | 22.280: R-6.4.9-001 | Administrative | The MCX Service shall provide a mechanism for an MCX Service Administrator to configure the conditions under which MCX Service communications shall be terminated (e.g., last Participant leaving, second last Participant leaving, initiator leaving). |  | Configuration is missing.
[5 empty] | 22.280: R-6.4.9-002 | Administrative | Void
[5 empty] | 22.280: R-6.4.9-003 | Administrative | Void
338 | X | 338 | X | X | 22.280: R-6.4.9-004 | Administrative | The MCX Service shall provide a mechanism for an MCX Service Administrator to configure MCX Service Groups to be receive-only for specified MCX Service Group Members. | Reference points CSC-2, CSC-3 and CSC-12 and annex B table B.4-2.
[5 empty] | 22.280: R-6.4.9-005 | Administrative | Void
340 | X | 340 | X | X | 22.280: R-6.4.9-006 | Administrative | The MCX Service shall provide a mechanism for an MCX Service Administrator to confine use of an MCX Service Group to MCX Service Group Members in a particular geographic area. |  | Configuration is missing.
[5 empty] | 22.280: 6.5 | Broadcast Group
[5 empty] | 22.280: 6.5.1 | General Broadcast Group Communication
[5 empty] | 22.280: R-6.5.1-001 | General Broadcast Group Communication | Void
[5 empty] | 22.280: R-6.5.1-002 | General Broadcast Group Communication | Void
[5 empty] | 22.280: 6.5.2 | Group-Broadcast Group (e.g., announcement group)
[5 empty] | 22.280: R-6.5.2-001 | Group-Broadcast Group (e.g., announcement group) | Void
[5 empty] | 22.280: 6.5.3 | User-Broadcast Group (e.g., System Communication)
[5 empty] | 22.280: R-6.5.3-001 | User-Broadcast Group (e.g., System Communication) | Void
[5 empty] | 22.280: 6.6 | Dynamic group management (i.e., dynamic regrouping)
[5 empty] | 22.280: 6.6.1 | General dynamic regrouping
351 | X | 351 | X | X | 22.280: R-6.6.1-001 | General dynamic regrouping | Group Regroup and User Regroup operations shall be manageable by authorized MCX Users. | Subclauses 10.4.3, 10.4.4. Reference points CSC-4 and CSC-11, and annex B table B.3-2.
352 | X | 352 | X | X | 22.280: R-6.6.1-002 | General dynamic regrouping | The temporary group formed by Group Regroup or User Regroup operations shall persist until torn down by an authorized MCX User. | Subclauses 10.4.3 and 10.4.4. | The tearing down of group formed by user regroup is not described. | Note: process for multiple MCPTT systems in 10.4.4.3, but no process described for single system
353 | X | 353 | X | X | 22.280: R-6.6.1-003 | General dynamic regrouping | The priority of the temporary group formed by a Group Regroup or User Regroup operations shall be established by the creator of the group within bounds established by MCX Service Administrators. | Subclause 10.4.2.3, 10.4.2.12, 10.4.2.13, 10.4.4.1 and 10.4.4.2. | The priority is not handled for group creation for user regroup. | Priority leve is provided between servers 10.4.2.12, 10.4.2.13, but not in request, and no administrator bounds configurable
354 | X | 354 | X | X | 22.280: R-6.6.1-004 | General dynamic regrouping | The MCX Service shall enable an MCX Service Administrator to grant and to revoke the authorization of an MCX User to be able to perform dynamic regrouping operations. | Reference points CSC-4 and CSC-11, and annex B table B.3-2.
355 | X | 355 | X | X | 22.280: R-6.6.1-005 | General dynamic regrouping | The MCX Service shall enable an MCX Service Administrator to configure whether a temporary group is encrypted. |  |  | Depends on security level of the group. Definition of group parameters applying to temporary groups is needed.
356 | X | 356 | X | X | 22.280: R-6.6.1-006 | General dynamic regrouping | The temporary group formed by Group Regroup or User Regroup operations shall be treated like any other MCX Service Group, except the ability for a temporary group formed by a Group Regroup operation to be included in another Group Regroup operation. | Subclauses 10.4.3, 10.4.4, 10.4.4.1 (step 2) and 10.4.4.2 (step 2).
[5 empty] | 22.280: 6.6.2 | Group regrouping
[5 empty] | 22.280: 6.6.2.1 | Service description
[5 empty] | 22.280: 6.6.2.2 | Requirements
360 | X | 360 | X | X | 22.280: R-6.6.2.2-001 | Group regrouping | The MCX Service shall provide a means of dynamically combining a multiplicity of groups into a new, temporary group (i.e., to perform a "Group Regroup operation"). | Subclause 10.4.4
361 | X | 361 | X | X | 22.280: R-6.6.2.2-002 | Group regrouping | The MCX Service shall notify MCX Users when and how any of their affiliated groups are affected by a Group Regroup operation including notification of modified security, priority, floor control, and other operational characteristics. | Subclauses 10.4.4.1 (step 5) and 10.4.4.2 (steps 11 and 14)
362 | X | 362 | X | X | 22.280: R-6.6.2.2-003 | Group regrouping | The MCX Service shall provide notification and information to an authorized MCX User if that user is attempting to Group Regroup MCX Service Groups of different security levels, priority levels, and/or floor control methods. | Reference points CSC-2, CSC-3 and CSC-12, and annex B table B.4-2 | Some procedure description is needed.
363 | X | 363 | X | X | 22.280: R-6.6.2.2-004 | Group regrouping | The MCX Service shall enable an authorized MCX User to set the security level of the Group created from a Group Regroup operation. Where an MCX User does not specify the security level the MCX Service shall default the security level to be set to the lowest security level of the constituent Groups. | Subclauses 10.4.4.1 (step 3) and 10.4.4.2 (step 6). Reference points CSC-2, CSC-3 and CSC-12, and annex B table B.4-2 |  | Definition of group parameters applying to temporary groups is needed.
364 | X | 364 | X | X | 22.280: R-6.6.2.2-005 | Group regrouping | The MCX Service shall notify Affiliated MCX Service Group Members of a constituent MCX Service Group when the security level of the MCX Service Group that they are using lowers as a result of a Group Regroup operation. | Subclauses 10.4.4.1 (step 5) and 10.4.4.2 (step 11 and 14). |  | Definition of group parameters applying to temporary groups is needed.
365 | X | 365 | X | X | 22.280: R-6.6.2.2-006 | Group regrouping | The MCX Service shall enable an authorized MCX User to set the priority level of the group formed from a Group Regroup operation. Where an MCX User does not specify the priority level the MCX Service shall default the priority level to be set to the highest priority level of the constituent Groups. | Subclauses 10.4.4.1 (step 3) and 10.4.4.2 (step 6). Reference points CSC-2, CSC-3 and CSC-12, and annex B table B.4-1.
366 | X | 366 | X | X | 22.280: R-6.6.2.2-007 | Group regrouping | Broadcast Groups shall be able to be included in a Group Regroup operation. |  | Not precluded by the specification.
367 | X | 367 | X | X | 22.280: R-6.6.2.2-008 | Group regrouping | The MCX Service shall enable an authorized MCX User or MCX Service Administrator to configure default settings and rules for the operational characteristics of temporary MCX Service Groups resulting from Group Regroup operations (e.g. call start criteria, hang time).
368 | X | 368 | X | X | 22.280: R-6.6.2.2-009 | Group regrouping | The MCX Service shall enable an authorized MCX User to specify the operational characteristics of temporary MCX Service Groups resulting from Group Regroup operations either explicitly, or via pre-defined implicit rules, or via pre-configured default values, or, in case all the constituent Groups have in common the same operational characteristics, to use the common settings.
[5 empty] | 22.280: R-6.6.2.2-010 | Group regrouping | Void
[5 empty] | 22.280: 6.6.3 | Temporary Group-Broadcast Group
371 | X | 371 | X | X | 22.280: R-6.6.3-001 | Temporary Group-Broadcast Group | The MCX Service shall enable an authorized MCX User to create a temporary Group-Broadcast Group from a multiplicity of MCX Service Groups within that MCX Service. | Subclauses 10.6.2.5.1, 10.6.2.5.2 and 10.6.2.5.3.
372 | X | 372 | X | X | 22.280: R-6.6.3-002 | Temporary Group-Broadcast Group | The MCX Service shall only allow the creator of the temporary Group-Broadcast Group to transmit on it. | Subclauses 10.6.2.5.1, 10.6.2.5.2 and 10.6.2.5.3.
[5 empty] | 22.280: 6.6.4 | User regrouping
[5 empty] | 22.280: 6.6.4.1 | Service description
[5 empty] | 22.280: 6.6.4.2 | Requirements
376 | X | 376 | X | X | 22.280: R-6.6.4.2-001 | User regrouping | The MCX Service shall provide a means for combining a multiplicity of MCX Users into a new, temporary group (i.e., to perform a "User Regroup operation"). | Subclause 10.4.3.
377 | X | 377 | X | X | 22.280: R-6.6.4.2-002 | User regrouping | The MCX Service shall provide a means for combining a multiplicity of MCX Users into a new, temporary group based on a parameter or a combination of parameters (e.g., particular geographic area, Participant type). |  |  | Not precluded
378 | X | 378 | X | X | 22.280: R-6.6.4.2-003 | User regrouping | The MCX Service shall provide a mechanism to preconfigure the parameters for a particular User Regroup operation, such that an authorized MCX User activates this preconfigured User Regroup and communicates with this temporary group with minimal delay. NOTE: An example of the use of this functionality is for an MCX User to communicate with particular other MCX Users within a predefined radius of the MCX User's Location. This functionality is likely to be for urgent type communications such as MCX Service Emergency Group Communications. |  | Configuration is missing. | Not precluded
379 | X | 379 | X | X | 22.280: R-6.6.4.2-004 | User regrouping | The MCX Service shall notify MCX Users when they are affected by a User Regroup operation. | Subclause 10.4.3 (step 4).
380 | X | 380 | X | X | 22.280: R-6.6.4.2-005 | User regrouping | The MCX Service shall provide a mechanism for an MCX Service Administrator to configure whether an MCX Service system shall automatically affiliate the MCX Users included in the temporary group created by the User Regroup operation. | Subclause 10.4.3 (step 3). | Configuration is missing.
[5 empty] | 22.280: 6.7 | Private Communication
[5 empty] | 22.280: 6.7.1 | Overview
[5 empty] | 22.280: 6.7.2 | General requirements
384 | X | 384 | X | X | 22.280: R-6.7.2-001 | Private Communication | The MCX Service should provide a mechanism for authorized MCX Users to query whether a particular MCX User is present on the network. | Reference points CSC-4 and CSC-11, and annex B table B.3-2. | Some procedure description needed? | No procedure
385 | X | 385 | X | X | 22.280: R-6.7.2-002 | Private Communication | The MCX Service should provide a mechanism for an MCX Service Administrator to configure which MCX Users, within their authority, are authorized to place a Private Communication (without Floor control). |  | Configuration is missing.
386 | X | 386 | X | X | 22.280: R-6.7.2-003 | Private Communication | The MCX Service should provide a mechanism for authorized MCX Users to query whether a particular MCX User is capable of participating in a Private Communication. | Reference points CSC-4 and CSC-11, and annex B table B.3-2. | Some procedure description needed?
387 | X | 387 | X | X | 22.280: R-6.7.2-004 | Private Communication | The MCX Service shall provide a mechanism by which an MCX User can make a Private Communication to the local dispatcher based on the MCX User's current Location.
388 | X | 388 | X | X | 22.280: R-6.7.2-005 | Private Communication | The MCX Service shall provide a mechanism for the Private Communication (without Floor control) to be set up with the MCX UE designated by the receiving MCX User to be used for Private Communications (without Floor control) when the receiving MCX User has signed on to the MCX Service with multiple MCX UEs. | Subclause 10.7.2.2.1 step 6, 10.7.2.2.2.2 step 5, 10.7.2.3.1 step 8 and 10.7.2.3.2 step 8.
[5 empty] | 22.280: 6.7.3 | Administrative
390 | X | 390 | X | X | 22.280: R-6.7.3-001 | Administrative | The MCX Service should provide a mechanism for an MCX Service Administrator to configure whether the presence on the network of a particular MCX User is available. | Reference points CSC-4 and CSC-11, and annex B table B.3-2.
391 | X | 391 | X | X | 22.280: R-6.7.3-002 | Administrative | The MCX Service should provide a mechanism for an MCX Service Administrator to configure which MCX Users may determine whether a particular MCX User is present on the network. | Reference points CSC-4 and CSC-11, and annex B table B.3-2.
392 | X | 392 | X | X | 22.280: R-6.7.3-003 | Administrative | The MCX Service should provide a mechanism for an MCX Service Administrator to configure whether the ability to participate in Private Communications of a particular MCX User is available. | Reference points CSC-4 and CSC-11, and annex B table B.3-2.
393 | X | 393 | X | X | 22.280: R-6.7.3-004 | Administrative | The MCX Service should provide a mechanism for an MCX Service Administrator to configure which MCX Users may determine whether a particular MCX User is capable of participating in a Private Communication. | Reference points CSC-4 and CSC-11, and annex B table B.3-2. |  | No list of users
394 | X | 394 | X | X | 22.280: R-6.7.3-005 | Administrative | The MCX Service shall provide a mechanism for an MCX Service Administrator to configure which MCX Users, within their authority, are authorized to place a Manual Commencement Private Communication (without Floor control). |  | Configuration is missing. | Table B.3-1
395 | X | 395 | X | X | 22.280: R-6.7.3-006 | Administrative | The MCX Service shall provide a mechanism for an MCX Service Administrator to configure which MCX Users, within their authority, are authorized to place an Automatic Commencement Private Communication (without Floor control). |  | Configuration is missing. | Table B.3-1
396 | X | 396 | X | X | 22.280: R-6.7.3-007 | Administrative | The MCX Service shall provide a mechanism for an MCX Service Administrator to configure for a particular authorized MCX User, a set of MCX Users under the same authority to which a Private Communication (without Floor control) can be made. |  | Configuration is missing. | Table B.3-1
397 | X | 397 | X | X | 22.280: R-6.7.3-008 | Administrative | The MCX Service shall provide a mechanism for an MCX Service Administrator to configure the maximum duration for Private Communication for MCX Users within their authority. NOTE: The maximum duration can be set to infinite. | Reference points CSC-4 and CSC-11, and annex B table B.3-2. |  | Table B.5-2
[5 empty] | 22.280: 6.7.4 | Prioritization
399 | X | 399 | X | X | 22.280: R-6.7.4-001 | Prioritization | The MCX Service shall provide a mechanism to establish, dynamically and in real-time, the relative priorities of Private Communications and Group Communications with respect to transport. | Subclause 10.11.
400 | X | 400 | X | X | 22.280: R-6.7.4-002 | Prioritization | The MCX Service shall provide a mechanism to establish, dynamically and in real-time, the relative priorities of Private Communications and Group Communications with respect to presentation. |  |  | Can use priority of the user and prority of the group
401 | X | 401 | X | X | 22.280: R-6.7.4-003 | Prioritization | The MCX Service shall provide a mechanism to establish, dynamically and in real-time, the relative priorities of different Private Communications with respect to transport. | Subclause 10.11.
402 | X | 402 | X | X | 22.280: R-6.7.4-004 | Prioritization | The MCX Service shall provide a mechanism to establish, dynamically and in real-time, the relative priorities of different Private Communications with respect to presentation. |  |  | Can use priority of the user
403 | X | 403 | X | X | 22.280: R-6.7.4-005 | Prioritization | The MCX Service shall provide a mechanism to establish, dynamically and in real-time, the relative priorities of Private Communications and other traffic with respect to transport. | Subclause 10.11.
404 | X | 404 | X | X | 22.280: R-6.7.4-006 | Prioritization | The MCX Service shall provide a mechanism to establish, dynamically and in real-time, the relative priorities of Private Communications and other traffic with respect to presentation. |  |  | Can use priority of the user
405 | X | 405 | X | X | 22.280: R-6.7.4-007 | Prioritization | The MCX Service shall provide a mechanism to prioritize Private Communications based on the priorities associated with elements of the communication (e.g., service type, requesting identity, and target identity). |  |  | Can make use of the available info
[5 empty] | 22.280: 6.7.5 | Private Communication (without Floor control) commencement requirements
407 | X | 407 | X | X | 22.280: R-6.7.5-001 | Private Communication (without Floor control) commencement requirements | The MCX Service shall provide a means by which an MCX UE initiates a Private Communication (without Floor control) to any MCX User for which the MCX UE's current MCX User is authorized. | Subclauses 10.7.2.2.1 and 10.7.2.2.2. | Configuration part is missing. | List of users in B.3-1. May need to add the call type parameters
408 | X | 408 | X | X | 22.280: R-6.7.5-002 | Private Communication (without Floor control) commencement requirements | The MCX Service shall provide a means by which an MCX User initiates an Automatic Commencement Private Communication (without Floor control) to any MCX User for which the MCX User is authorized. |  | Configuration part is missing. | List of users in B.3-1. May need to add the call type parameters
409 | X | 409 | X | X | 22.280: R-6.7.5-003 | Private Communication (without Floor control) commencement requirements | The MCX Service shall provide a means by which the transmitting authorized MCX User is notified the receiving MCX User received the Private Communication (without Floor control) request. | Subclauses 10.7.2.2.1 (steps 5 and 9) and 10.7.2.2.2 .2 (steps 6, 7b and 9)
[5 empty] | 22.280: 6.7.6 | Private Communication (without Floor control) termination
411 | X | 411 | X | X | 22.280: R-6.7.6-001 | Private Communication (without Floor control) termination | The MCX Service shall provide a mechanism for an MCX User to reject a Private Communication (without Floor control). | Subclauses 10.7.2.1.4, 10.7.2.2.1 (step 9) and 10.7.2.2.2 .2 (step 9)
412 | X | 412 | X | X | 22.280: R-6.7.6-002 | Private Communication (without Floor control) termination | The MCX Service shall provide a means by which an MCX User ends a Private Communication (without Floor control) in which the MCX User is a Participant. | Subclause 10.7.2.2.3.1.
[5 empty] | 22.280: 6.8 | MCX Service priority requirements
[5 empty] | 22.280: 6.8.1 | General
415 | X | 415 | X | X | 22.280: R-6.8.1-001 | MCX Service priority requirements | The MCX Service shall support multiple MCX Service Application priorities, which are mapped to EPS priority levels, based on network operator policy. | Subclause 10.11. | General requirement.
416 | X | 416 | X | X | 22.280: R-6.8.1-002 | MCX Service priority requirements | MCX Service shall support multiple pre-emptive priorities.
417 | X | 417 | X | X | 22.280: R-6.8.1-003 | MCX Service priority requirements | The MCX Service shall provide a mechanism for MCX Service Administrators to create, a pre-emption hierarchy for MCX Service Group transmissions and their associated users (i.e., to facilitate local management of the service and its resources). |  | Configuration is missing. | Can be achieved by group priority settings B.4-2
418 | X | 418 | X | X | 22.280: R-6.8.1-004 | MCX Service priority requirements | The MCX Service shall support MCX Service Groups with the permission to pre-empt other MCX Service communications. | Subclauses 5.2.9.3 and 10.1.5.4. | Any need for procedures description? | Group call tear down procedure or expand 10.6.2.4.1.2?
419 | X | 419 | X | X | 22.280: R-6.8.1-005 | MCX Service priority requirements | In case of resource shortage a communication made to a group with pre-emption permissions shall be given resources to complete this communication by pre-empting lower priority communications. NOTE: An MCX Service communication that needs the use of pre-emption still needs to satisfy the communication setup requirements. | Subclauses 5.2.9.3 and 10.1.5.4. | Any need for procedures description? | Group call tear down procedure or expand 10.6.2.4.1.2?
420 | X | 420 | X | X | 22.280: R-6.8.1-006 | MCX Service priority requirements | MCX Service shall support queuing and retention by priority. |  |  | Needs queued call procedure
421 | X | 421 | X | X | 22.280: R-6.8.1-007 | MCX Service priority requirements | The MCX Service shall provide a mechanism for an MCX Service Administrator to establish the priority hierarchy and characteristics of MCX Service Group transmissions. |  | Configuration is missing. | Can be achieved by group priority settings B.4-2
422 | X | 422 | X | X | 22.280: R-6.8.1-008 | MCX Service priority requirements | The MCX Service shall enable an MCX Service Administrator to prioritize MCX Service Groups in relation to other MCX Service Groups (with respect to transport and presentation). |  | Configuration is missing. | Can be achieved by group priority settings B.4-2
423 | X | 423 | X | X | 22.280: R-6.8.1-009 | MCX Service priority requirements | The MCX Service shall enable an MCX Service Administrator to set the priority for a subset of a Mission Critical Organization's MCX Service Groups relative to other subsets of a Mission Critical Organization's MCX Service Groups subordinate to the MCX Service Administrator's authority. |  | Configuration is missing. | Can be achieved by group priority settings B.4-2
424 | X | 424 | X | X | 22.280: R-6.8.1-010 | MCX Service priority requirements | When determining priority for an MCX Service communication, the MCX Service shall use the MCX User/Participant's attributes (e.g., first/second responder, supervisor, dispatcher, on/off duty) and the MCX Service Group's attributes (e.g., type of group, owning organization of the group, MCX Service Emergency, Imminent Peril). |  |  | Participant type is in B.3-1
425 | X | 425 | X | X | 22.280: R-6.8.1-011 | MCX Service priority requirements | When determining priority for an MCX Service transmission, the MCX Service shall use the MCX User/Participant's attributes (e.g., first/second responder, supervisor, dispatcher, on/off duty) and the MCX Service Group's attributes (e.g., type of group, owning agency of the group, MCX Service Emergency, Imminent Peril). |  |  | Participant type is in B.3-1
426 | X | 426 | X | X | 22.280: R-6.8.1-012 | MCX Service priority requirements | The MCX Service shall provide a means for the attributes used for determining the priority for MCX Users and Groups to influence the Priority and QoS for all MCX UEs associated with the MCX User. |  |  | Participant type is in B.3-1
427 | X | 427 | X | X | 22.280: R-6.8.1-013 | MCX Service priority requirements | Based on the attributes used for determining the priority for MCX Users and Groups, the MCX Service shall provide consistent and deterministic priority for all MCX Users within their Primary MCX Service System. |  |  | Aspects such as participant type, user priority, group priority etc allow the service to be constructed
428 | X | 428 | X | X | 22.280: R-6.8.1-014 | MCX Service priority requirements | Based on the attributes used for determining the priority for MCX Users and Groups, subject to roaming capabilities and operator agreement, the MCX Service shall provide consistent and deterministic priority for all MCX Users that roam into Partner MCX Service Systems. |  |  | Migration not supported
429 | X | 429 | X | X | 22.280: R-6.8.1-015 | MCX Service priority requirements | The MCX Service shall provide a means for an MCX User to monitor the attributes used for determining priority of his/her communications and transmissions. |  |  | List of attributes is available in user and group configuration
430 | X | 430 | X | X | 22.280: R-6.8.1-016 | MCX Service priority requirements | The MCX Service shall provide a means for an authorized MCX User to monitor and affect a change of the attributes used for determining the priority of another MCX User's communications and transmissions. |  |  | List of attributes is available in user and group configuration
[5 empty] | 22.280: 6.8.2 | EPS access controls
432 | X | 432 | X | X | 22.280: R-6.8.2-001 | EPS access controls | The EPS shall, subject to operator policy, provide a means for the MCX Service to influence the modification of the LTE access parameters used by the network to admit MCX UEs within a defined area. NOTE: It is believed that the existing UE network access mechanisms could be utilized to meet the above requirement. | Subclauses 5.2.9 and 10.11. | Any further work needed? | Procedures needed?
[5 empty] | 22.280: 6.8.3 | EPS admission controls
434 | X | 434 | X | X | 22.280: R-6.8.3-001 | EPS admission controls | The EPS shall, subject to operator policy, provide a means for the MCX Service to influence the selection and/or modification of admission and retention controls for the bearers assigned or about to be assigned to an MCX UE based on the MCX User's and MCX Service Group attributes used for the priority determination. NOTE: It is believed that the existing EPS mechanisms for network priority and QoS could be utilized to meet the above requirement. | Subclauses 5.2.9 and 10.11. | Any further work needed? | Procedures needed?
[5 empty] | 22.280: 6.8.4 | EPS scheduling controls
436 | X | 436 | X | X | 22.280: R-6.8.4-001 | EPS scheduling controls | The EPS shall, subject to operator policy, provide a means for the MCX Service to influence the selection and/or modification of the bearer scheduling controls for the bearers assigned or about to be assigned to an MCX UE based on the MCX User's and MCX Service Group attributes used for the priority determination. NOTE: It is believed that the existing EPS mechanisms for network priority and QoS could be utilized to meet the above requirement. | Subclauses 5.2.9 and 10.11. | Any further work needed? | Procedures needed?
[5 empty] | 22.280: 6.8.5 | UE access controls
438 | X | 438 | X | X | 22.280: R-6.8.5-001 | UE access controls | The MCX Service shall allow the MCX UE to temporarily modify selected LTE access parameters, according to configuration established by an MCX Service Administrator in agreement with the operator's policy. NOTE: It is believed that the existing network access mechanisms, e.g., ACDC (see 3GPP TS 22.011 and 3GPP TS 23.122), could be utilized to meet the above requirement. |  |  | Procedures needed?
[5 empty] | 22.280: 6.8.6 | Mobility and load management
[5 empty] | 22.280: 6.8.6.1 | Mission Critical mobility management according to priority
441 | X | 441 | X | X | 22.280: R-6.8.6.1-001 | Mission Critical mobility management according to priority | A Mission Critical System shall minimize the interruption to an on-going MCX Service communication when the UE transitions its connection to that communication from one network to another, taking into account that priority management is done in the visited Mission Critical System.
442 | X | 442 | X | X | 22.280: R-6.8.6.1-002 | Mission Critical mobility management according to priority | Mobility shall be subject to authorization from home and visited networks consistent with operational priority management mechanisms. The authorization may be pre-negotiated or in an ad hoc manner.
[5 empty] | 22.280: 6.8.6.2 | Load management
444 | X | 444 | X | X | 22.280: R-6.8.6.2-001 | Load management | MCX Users shall be able to use dedicated LTE networks as well as public LTE networks. When possible, private LTE networks are preferably used. But public LTE networks may be used e.g., when no private LTE network coverage is available or for lower priority data flows while under an overloaded private LTE network coverage.
445 | X | 445 | X | X | 22.280: R-6.8.6.2-002 | Load management | MCX Services shall be able to propose, according to operational priorities and available resources, adjustments in quality of service and delay of communications.
446 | X | 446 | X | X | 22.280: R-6.8.6.2-003 | Load management | MCX Services shall be able to propose to request to pre-empt other on-going communications (for communications that can be pre-empted).
447 | X | 447 | X | X | 22.280: R-6.8.6.2-004 | Load management | MCX Services shall be able to notify users of actions taken by the dispatcher that result in a change in priority for a data flow.
448 | X | 448 | X | X | 22.280: R-6.8.6.2-005 | Load management | MCX Services shall be able to notify users when the network is not able to provide the requested quality of service.
[5 empty] | 22.280: 6.8.7 | Application layer priorities
[5 empty] | 22.280: 6.8.7.1 | Overview
[5 empty] | 22.280: 6.8.7.2 | Requirements
452 | X | 452 | X | X | 22.280: R-6.8.7.2-001 | Application layer priorities | The MCX Service system shall be able to give application priorities to each communication according to the event in addition to the priority given according to groups. |  |  | Aspects such as participant type, user priority, group priority etc allow the service to be constructed
453 | X | 453 | X | X | 22.280: R-6.8.7.2-002 | Application layer priorities | The EPS shall inform the MCX Service system if a new MCX Service communication cannot be set up. |  | Is it under SA6 scope? | Out of scope - PCC
454 | X | 454 | X | X | 22.280: R-6.8.7.2-003 | Application layer priorities | The MCX Service system shall assign to each communication: an application layer pre-emption capability; a capability to be pre-empted; and an application layer priority value. | Reference points CSC-2, CSC-3 and CSC-13, and annex B table B.4-1.
455 | X | 455 | X | X | 22.280: R-6.8.7.2-004 | Application layer priorities | If there are no MCX Service communications with the capability to be pre-empted, the MCX Service communications with the lowest application layer priorities may be terminated, even if the MCX Service communications are set as not pre-emptable. |  | Stop of established MCPTT calls due to priority is not specified. | Procedures needed?
456 | X | 456 | X | X | 22.280: R-6.8.7.2-005 | Application layer priorities | There shall be at least 8 and preferably 30 configurable levels of priority. |  |  | Priority levels present. Values are stage 3
[5 empty] | 22.280: 6.8.8 | Communication types based on priorities
[5 empty] | 22.280: 6.8.8.1 | MCX Service Emergency Group Communication requirements
459 | X | 459 | X | X | 22.280: R-6.8.8.1-001 | MCX Service Emergency Group Communication requirements | The MCX Service shall be capable of requesting increased priority for all Participants of an MCX Service Emergency Group Communication. |  |  | Not precluded
460 | X | 460 | X | X | 22.280: R-6.8.8.1-002 | MCX Service Emergency Group Communication requirements | The MCX Service may inform affiliated group members that an MCX Service Emergency Group Communication was requested but resources were not available for the communication to be granted.
461 | X | 461 | X | X | 22.280: R-6.8.8.1-003 | MCX Service Emergency Group Communication requirements | The MCX Service shall provide a mechanism for an MCX Service Emergency Group Communication to transmit to a temporary MCX Service Group created by a preconfigured User Regroup operation. NOTE: This type of MCX Service Emergency Group Communication could be used by MCX Users who need to communicate urgently to specific other MCX Users within a predefined radius of their current Location.
462 | X | 462 | X | X | 22.280: R-6.8.8.1-004 | MCX Service Emergency Group Communication requirements | The MCX Service shall ensure that if there is an MCX Emergency Group Communication on one of the MCX Groups that an MCX User is affiliated to, but that user is already in a Private Communication, that the MCX User is notified of the MCX Emergency Group Communication. In the case of MCPTT the Emergency Group Communication is immediately connected to the receiving user except when the existing Private Communication is with Floor control. |  |  | Not precluded
[5 empty] | 22.280: 6.8.8.2 | MCX Service Emergency Private Communication requirements
X | X | 464 | X | X | 22.280: R-6.8.8.2-001 | MCX Service Emergency Private Communication requirements | The MCX Service shall ensure that MCX Emergency Private Communication have the highest priority over all other Private Communications. | Subclause 10.7.2.4.1. | Not precluded by the specification.
X | X | 465 | X | X | 22.280: R-6.8.8.2-002 | MCX Service Emergency Private Communication requirements | The MCX Service shall be capable of requesting increased priority for the Participants of an MCX Emergency Private Communication. | Subclause 10.11.3.
X | X | 466 | X | X | 22.280: R-6.8.8.2-003 | MCX Service Emergency Private Communication requirements | The MCX Service shall be capable of changing a Private Communication in progress to an MCX Emergency Private Communication. | Subclause 10.7.2.4.2
X | X | 467 | X | X | 22.280: R-6.8.8.2-004 | MCX Service Emergency Private Communication requirements | MCX Emergency Private Communications, including their content and signalling, shall have pre-emptive priority over all other types of MCX Service communications, except System Communications, MCX Emergency Group Communications and other MCX Emergency Private Communications.
[5 empty] | 22.280: 6.8.8.3 | Imminent Peril Group Communication requirements
469 | X | 469 | X | X | 22.280: R-6.8.8.3-001 | Imminent Peril Group Communication requirements | The MCX Service shall be capable of requesting increased priority for all Participants of an Imminent Peril group communication. | Subclause 10.11.3.
470 | X | 470 | X | X | 22.280: R-6.8.8.3-002 | Imminent Peril Group Communication requirements | The MCX Service shall maintain knowledge of the Affiliated MCX Service Group Member(s) that initiated the Imminent Peril group communication. |  | Not clearly specified.
471 | X | 471 | X | X | 22.280: R-6.8.8.3-003 | Imminent Peril Group Communication requirements | The MCX Service shall maintain an In-progress Imminent Peril condition for a group from the time the initial Imminent Peril group communication was requested until the In-progress Imminent Peril condition is cancelled. Editor's note: Whether imminent peril and MCX Service Emergency Group Communications can be generalized is FFS. | Subclause 10.6.2.6.2.
[5 empty] | 22.280: 6.8.8.4 | MCX Service Emergency Alert
[5 empty] | 22.280: 6.8.8.4.1 | Requirements
474 | X | 474 | X | X | 22.280: R-6.8.8.4.1-001 | MCX Service Emergency Alert | The MCX Service may allow MCX UEs that are unauthorized, not registered, or authenticated to activate the MCX Service Emergency Alert capability. | Subclause 10.6.2.6.3.1.
475 | X | 475 | X | X | 22.280: R-6.8.8.4.1-002 | MCX Service Emergency Alert | The MCX User shall be notified that the MCX Service Emergency Alert was received by the MCX Service. | Subclause 10.6.2.6.3.1. | Step 5 is MCPTT emergency alert confirmation.
476 | X | 476 | X | X | 22.280: R-6.8.8.4.1-003 | MCX Service Emergency Alert | The MCX Service shall be configurable on how the user is notified (e.g., visual, audio). | Annex C table C.1-1.
477 | X | 477 | X | X | 22.280: R-6.8.8.4.1-004 | MCX Service Emergency Alert | The MCX Service shall maintain knowledge of the MCX Service Emergency State of the MCX UE, until cancelled. | Subclause 10.6.2.6.3.1 and 10.6.2.6.3.2.
478 | X | 478 | X | X | 22.280: R-6.8.8.4.1-005 | MCX Service Emergency Alert | The MCX Service shall inform an MCX UE of active MCX Service Emergency Alerts after successful registration/authentication with the MCX Service.
479 | X | 479 | X | X | 22.280: R-6.8.8.4.1-006 | MCX Service Emergency Alert | The MCX Service shall provide a mechanism for an MCX Service Emergency Alert to transmit to a temporary MCX Service Group created by a preconfigured User Regroup operation. NOTE: This type of MCX Service Emergency Alert could be used by MCX Users who need to communicate urgently to specific other MCX Users within a predefined radius of their current Location. | Subclause 10.6.2.6.3.1. | The description in this subclause does not preclude the scenario of a group formed by user regroup. | To be consistent with group call and regrouped group
[5 empty] | 22.280: 6.8.8.4.2 | MCX Service Emergency Alert cancellation requirements
481 | X | 481 | X | X | 22.280: R-6.8.8.4.2-001 | MCX Service Emergency Alert cancellation requirements | The MCX Service shall allow authorized users to cancel any MCX UE's MCX Service Emergency Alert from the system. | Subclauses 10.6.2.2.4 and 10.6.2.6.3.2. Reference points CSC-4 and CSC-11, and annex B table B.3-2.
482 | X | 482 | X | X | 22.280: R-6.8.8.4.2-002 | MCX Service Emergency Alert cancellation requirements | The MCX Service shall provide a mechanism for an MCX Service Administrator to authorize a user to cancel, from the system, an MCX Service Emergency Alert initiated by another MCX User. | Reference points CSC-4 and CSC-11, and annex B table B.3-2.
[5 empty] | 22.280: 6.9 | IDs and aliases
484 | X | 484 | X | X | 22.280: R-6.9-001 | IDs and aliases | The MCX Service shall provide a mechanism for permanent and temporary assignment of IDs and aliases. |  | Configuration is missing. | Identities and alias in B.3-1
485 | X | 485 | X | X | 22.280: R-6.9-002 | IDs and aliases | The MCX Service shall provide a mechanism for the enforcement of uniqueness of IDs and aliases. | Subclauses 8.1.1, 8.1.2 and 8.1.3. |  | Not precluded
486 | X | 486 | X | X | 22.280: R-6.9-003 | IDs and aliases | The MCX Service shall provide a mechanism for an MCX Service Administrator to configure IDs and aliases. | Reference points CSC-4 and CSC-11, and annex B table B.3-1.
487 | X | 487 | X | X | 22.280: R-6.9-004 | IDs and aliases | The MCX Service shall provide the MCX Service User ID and /or associated aliases, the identity of the Selected MCX Service Group, and, if available, the identity of the Mission Critical Organization name of the transmitting MCX User to all MCX UEs that are receiving for display by each MCX UE. | Subclauses 10.9.1.2.10, 10.9.1.3.1 and annex B table B.4-1. | Only the user ID is transmitted.
[5 empty] | 22.280: 6.10 | MCX Service User Profile management
489 | X | 489 | X | X | 22.280: R-6.10-001 | MCX Service User Profile management | The MCX Service shall be able to dynamically modify one or more pieces of information within the MCX Service User Profile (e.g., the list of MCX Service Groups for which the user has access credentials) while in use by the MCX User. | CSC-4 and CSC-11 reference points.
490 | X | 490 | X | X | 22.280: R-6.10-002 | MCX Service User Profile management | The MCX Service shall provide a means by which an MCX Service Administrator designates that new or updated MCX Service User Profiles are to be installed at the MCX UE for immediate use by the MCX User. | CSC-4 and CSC-11 reference points.
491 | X | 491 | X | X | 22.280: R-6.10-003 | MCX Service User Profile management | The MCX Service shall provide a means by which an MCX Service Administrator designates a particular time and date when new or updated MCX Service User Profiles are to be installed at the MCX UE for use by the MCX User.
492 | X | 492 | X | X | 22.280: R-6.10-004 | MCX Service User Profile management | The MCX Service User Profile shall be construed to be sensitive user information and shall be provided end-to-end confidentiality and integrity protection when transferred between the MCX Service and MCX UE. |  | Under SA3 scope. | Under SA3 scope.
[5 empty] | 22.280: 6.11 | Support for multiple devices
494 | X | 494 | X | X | 22.280: R-6.11-001 | Support for multiple devices | The MCX Service shall provide a notification to the MCX User if the MCX User is already logged on to another MCX UE.
495 | X | 495 | X | X | 22.280: R-6.11-002 | Support for multiple devices | The MCX Service shall provide the mechanisms to allow an MCX User to log off remotely from other MCX UEs.
496 | X | 496 | X | X | 22.280: R-6.11-003 | Support for multiple devices | The MCX Service shall provide the mechanism to allow an authorized MCX User to remotely log off another MCX User from an MCX UE.
[5 empty] | 22.280: 6.12 | Location
498 | X | 498 | X | X | 22.280: R-6.12-001 | Location | The MCX Service shall provide Location information of the transmitting MCX UE to receiving MCX UEs subject to privacy restrictions. | Subclause 10.14. | The location is known in the MCPTT server, but not to the other UEs.
499 | X | 499 | X | X | 22.280: R-6.12-002 | Location | The MCX Service shall support conveyance of Location information provided by 3GPP/LTE location services.
500 | X | 500 | X | X | 22.280: R-6.12-003 | Location | The MCX Service shall provide a means for an authorized MCX User to restrict the dissemination of his Location information.
501 | X | 501 | X | X | 22.280: R-6.12-004 | Location | The MCX Service shall provide end-to-end confidentiality of Location information. |  | Under SA3 remit.
502 | X | 502 | X | X | 22.280: R-6.12-005 | Location | The MCX Service shall provide authentication of messages carrying Location information. |  | Under SA3 remit.
503 | X | 503 | X | X | 22.280: R-6.12-006 | Location | The MCX Service shall provide a means for an authorized MCX User to activate a one-time Location information report of an MCX User and periodic Location information update reports of an MCX User. | Subclauses 10.14.2.1, 10.14.2.4 and 10.14.2.5.
504 | X | 504 | X | X | 22.280: R-6.12-007 | Location | The MCX Service shall provide a means for an authorized MCX User to deactivate periodic Location information update report of an MCX User. |  |  | 10.14.2.4, can change the events
[5 empty] | 22.280: 6.13 | Security
[5 empty] | 22.280: 6.13.1 | Overview
[5 empty] | 22.280: 6.13.2 | Cryptographic protocols
508 | X | 508 | X | X | 22.280: R-6.13.2-001 | Cryptographic protocols | The MCX Service shall employ open cryptographic standards, subject to applicable local policy (e.g., Federal Information Processing Standards (FIPS) 140-2). |  | Under SA3 scope.
509 | X | 509 | X | X | 22.280: R-6.13.2-002 | Cryptographic protocols | The MCX Service shall allow for update to new cryptographic operations and methods without making obsolete existing operations and methods, or requiring upgrade of all user equipment simultaneously. |  | Under SA3 scope.
510 | X | 510 | X | X | 22.280: R-6.13.2-003 | Cryptographic protocols | The MCX Service shall allow for the coexistence of a multiplicity of cryptographic suites. NOTE 1: A "cryptographic suite" is a consistent collection of cryptographic operations (e.g., encryption and message authentication) spanning the totality of required cryptographic operations for MCX Service. That is, if MCX Service requires a stream cipher, a message authentication code, and a secure hash, then counter-mode AES-256, CMAC with AES-256 as an underlying cipher, and SHA-512 would constitute a cryptographic suite for MCX Service. NOTE 2: The definition and identification of cryptographic suites and algorithms need not all be within the scope of 3GPP. |  | Under SA3 scope.
[5 empty] | 22.280: 6.13.3 | Authentication
512 | X | 512 | X | X | 22.280: R-6.13.3-001 | Authentication | The MCX Service shall provide a means by which an MCX UE can require authentication of the MCX Service. |  | Under SA3 scope.
[5 empty] | 22.280: 6.13.4 | Access control
514 | X | 514 | X | X | 22.280: R-6.13.4-001 | Access control | The MCX Service shall support suspending or disabling of access from an MCX UE or an MCX User to the MCX Service. | Reference points CSC-4 and CSC-11, and annex B table B.3-2. | Do we need procedure description for this?
515 | X | 515 | X | X | 22.280: R-6.13.4-002 | Access control | An MCX User who has a profile that has been deleted or suspended shall be prevented from using that MCX Service User Profile to access the MCX Service. | Reference points CSC-4 and CSC-11, and annex B table B.3-1. | Do we need procedure description for this?
516 | X | 516 | X | X | 22.280: R-6.13.4-003 | Access control | The MCX Service shall provide a mechanism to temporarily disable an MCX UE remotely by the MCX Service Administrator or an authorized MCX User. | Reference points CSC-4 and CSC-11, and annex B table B.3-2. | Do we need procedure description for this? | No procedures or description of temporary disable
517 | X | 517 | X | X | 22.280: R-6.13.4-004 | Access control | The MCX Service shall only allow a user to affiliate to or select an enabled MCX Service Group (i.e., not disabled). | Subclauses 10.1.5.4, 10.3.3.2.2, 10.3.4.3. | Group selection is not covered. | No procedures or description of temporary disable
518 | X | 518 | X | X | 22.280: R-6.13.4-005 | Access control | A temporarily disabled MCX UE, which has limited access capability per Mission Critical Organization policy, shall be able to be re-enabled by the MCX Service Administrator or an authorized MCX User. | Reference points CSC-4 and CSC-11, and annex B table B.3-2. | Do we need procedure description for this? | No procedures or description of temporary disable
519 | X | 519 | X | X | 22.280: R-6.13.4-006 | Access control | The MCX Service shall provide a mechanism to re-enable a temporarily disabled MCX UE by the MCX Service Administrator or an authorized MCX User. | Reference points CSC-4 and CSC-11, and annex B table B.3-2. | Do we need procedure description for this? | No procedures or description of temporary disable
520 | X | 520 | X | X | 22.280: R-6.13.4-007 | Access control | The MCX Service shall provide a mechanism to permanently disable an MCX UE by the MCX Service Administrator or an authorized MCX User. | Reference points CSC-4 and CSC-11, and annex B table B.3-2. | Do we need procedure description for this? | No procedures or description of permant disable
521 | X | 521 | X | X | 22.280: R-6.13.4-008 | Access control | The permanently disabled MCX UE shall remove all MCX Service User Profiles stored in the MCX UE. |  |  | No procedures or description of permant disable
522 | X | 522 | X | X | 22.280: R-6.13.4-009 | Access control | The permanently disabled MCX UE shall have no access to MCX Services. |  |  | No procedures or description of permant disable
523 | X | 523 | X | X | 22.280: R-6.13.4-010 | Access control | The security solution for the MCX Service shall minimize the impact of a compromised MCX UE on other MCX UEs. |  | Under SA3 scope.
[5 empty] | 22.280: 6.13.5 | Regulatory issues
525 | X | 525 | X | X | 22.280: R-6.13.5-001 | Regulatory issues | The MCX Service shall support lawful interception. |  | Under SA3-LI scope.
[5 empty] | 22.280: 6.13.6 | Storage control
X | X | 527 | X | X | 22.280: R-6.13.6-001 | Storage control | The MCX Service shall provide all relevant security for media storage (e.g., video or data) on the MCX UE (e.g., data encryption, access only to authorized MCX Group Members).
[5 empty] | 22.280: 6.14 | Interactions for MCX Service Group Communications and MCX Service Private Communications
529 | X | 529 | X | X | 22.280: R-6.14-001 | Interactions for MCX Service Group Communications and MCX Service Private Communications | The MCX Service shall allow an MCX UE to be receiving and transmitting in one MCX Private Communication (without Floor control) while simultaneously receiving transmissions from other MCX Group communications within the same MCX service. |  | Not precluded by the specification. Any need to update TS 23.179, e.g. subclause 5.2.6? | Useful to update 5.2.6
530 | X | 530 | X | X | 22.280: R-6.14-002 | Interactions for MCX Service Group Communications and MCX Service Private Communications | The MCX Service shall allow an MCX UE to be receiving and transmitting in one MCX Private Communication (without Floor control) while simultaneously receiving transmissions from other MCX Private Communications (with Floor control) within the same MCX service. |  | Not precluded by the specification. Any need to update TS 23.179, e.g. subclause 5.2.6? | Useful to update 5.2.6
[5 empty] | 22.280: 6.15 | Additional services for MCX Service communications
[5 empty] | 22.280: 6.15.1 | Discreet listening capabilities
533 | X | 533 | X | X | 22.280: R-6.15.1-001 | Discreet listening capabilities | The MCX Service shall provide a mechanism for an authorized MCX User to receive MCX Service Group or Private Communication transmissions from any MCX User within their authority without noticeable impact on or knowledge of the MCX User.
[5 empty] | 22.280: 6.15.2 | Ambient listening
[5 empty] | 22.280: 6.15.2.1 | Overview of ambient listening
[5 empty] | 22.280: 6.15.2.2 | Ambient listening requirements
[5 empty] | 22.280: 6.15.2.2.1 | General ambient listening requirements
538 | X | 538 | X | X | 22.280: R-6.15.2.2.1-001 | Ambient listening | The MCX UE that is being listened to shall be the only transmitting party in the Private Communication. |  | Ambient listening is not supported in Rel-13.
539 | X | 539 | X | X | 22.280: R-6.15.2.2.1-002 | Ambient listening | For an MCX UE that is being listened to there shall be no indication on the MCX UE that it is transmitting. |  | Ambient listening is not supported in Rel-13.
540 | X | 540 | X | X | 22.280: R-6.15.2.2.1-003 | Ambient listening | If someone attempts to turn off an MCX UE that is being listened to it shall appear to be turned off even while Ambient Listening continues to be active. |  | Ambient listening is not supported in Rel-13.
[5 empty] | 22.280: 6.15.2.2.2 | Remotely initiated ambient listening requirements
542 | X | 542 | X | X | 22.280: R-6.15.2.2.2-001 | Remotely initiated ambient listening requirements | The MCX Service shall provide a mechanism to allow an MCX Service Administrator and/or an authorized user to set up Ambient Listening on a remote MCX UE within their authority. |  | Ambient listening is not supported in Rel-13.
543 | X | 543 | X | X | 22.280: R-6.15.2.2.2-002 | Remotely initiated ambient listening requirements | The MCX Service shall ensure that Ambient Listening triggered remotely is terminated only by the remote authorized MCX User (e.g., a dispatcher). |  | Ambient listening is not supported in Rel-13.
[5 empty] | 22.280: 6.15.2.2.3 | Locally initiated ambient listening requirements
545 | X | 545 | X | X | 22.280: R-6.15.2.2.3-001 | Locally initiated ambient listening requirements | The MCX Service shall provide a mechanism to allow an authorized MCX User to use the MCX UE that the MCX User is currently using to initiate Ambient Listening to another authorized MCX User (e.g., a dispatcher). |  | Ambient listening is not supported in Rel-13.
546 | X | 546 | X | X | 22.280: R-6.15.2.2.3-002 | Locally initiated ambient listening requirements | The MCX Service shall ensure that Ambient Listening triggered locally can be terminated by the MCX User being listened to or by the remote MCX Service Administrator and/or authorized user, who was the listening Participant. |  | Ambient listening is not supported in Rel-13.
[5 empty] | 22.280: 6.15.3 | Remotely initiated MCX Service Communication
[5 empty] | 22.280: 6.15.3.1 | Overview
[5 empty] | 22.280: 6.15.3.2 | Requirements
550 | X | 550 | X | X | 22.280: R-6.15.3.2-001 | Remotely initiated MCX Service Communication | The MCX Service shall provide a mechanism for an MCX Service Administrator and/or authorized MCX User to cause an MCX UE that is within their authority to initiate an MCX Private Communication to the MCX Service Administrator and/or authorized MCX User and then begin transmitting to the MCX Service Administrator or authorized MCX User. |  | Ambient listening is not supported in Rel-13.
551 | X | 551 | X | X | 22.280: R-6.15.3.2-002 | Remotely initiated MCX Service Communication | The MCX Service shall provide a mechanism for an MCX Service Administrator and/or authorized user to provide a notification to the user of the MCX UE when a remote MCX Private Communication is initiated. |  | Ambient listening is not supported in Rel-13.
[5 empty] | 22.280: R-6.15.3.2-003 | Remotely initiated MCX Service Communication | Void
[5 empty] | 22.280: R-6.15.3.2-004 | Remotely initiated MCX Service Communication | Void
[5 empty] | 22.280: 6.15.4 | Recording and audit requirements
555 | X | 555 | X | X | 22.280: R-6.15.4-001 | Recording and audit requirements | The MCX Service shall provide a mechanism for a Mission Critical Organization to log the metadata of the MCX Service Group Communications and MCX Service Private Communications under the organization's authority. |  | Not within SA6 scope? | Out of scope
556 | X | 556 | X | X | 22.280: R-6.15.4-002 | Recording and audit requirements | Metadata shall be logged for both the transmitting Participant and the receiving Participant(s). |  | Not within SA6 scope? | Out of scope
557 | X | 557 | X | X | 22.280: R-6.15.4-003 | Recording and audit requirements | The MCX Service shall provide a mechanism for a Mission Critical Organization to record the transmissions of the Group Communications and Private Communications under the organization's authority. |  | Not within SA6 scope? | Out of scope
558 | X | 558 | X | X | 22.280: R-6.15.4-004 | Recording and audit requirements | The MCX Service shall provide a mechanism for a Mission Critical Organization to log at least the following metadata per communication: depending on service this may include; start time, date, MCX User ID, MCX Group ID, Location information of the transmitting Participant, end time or duration, end reason, type of communication (e.g., MCX Service Emergency, regroup, private). |  | Not within SA6 scope? | Out of scope
559 | X | 559 | X | X | 22.280: R-6.15.4-005 | Recording and audit requirements | If an MCX Service Group Communication or MCX Service Private Communication uses end-to-end confidentiality, the MCX Service shall provide a mechanism for a Mission Critical Organization to maintain the end-to-end confidentiality when the MCX Service Group Communication or MCX Service Private Communication is logged. |  | Not within SA6 scope? | Out of scope
560 | X | 560 | X | X | 22.280: R-6.15.4-006 | Recording and audit requirements | The MCX Service shall provide a mechanism for a Mission Critical Organization to log the metadata of non-communication related user activities under the agency's authority. |  | Not within SA6 scope? | Out of scope
561 | X | 561 | X | X | 22.280: R-6.15.4-007 | Recording and audit requirements | The MCX Service shall provide a mechanism for a Mission Critical Organization to log at least the following non-communication activity types: MCX Service Emergency Alert, MCX Service Emergency Alert cancellation, In-progress Emergency cancellation, registration state change, overridden event, user remote logout, changing another user's affiliations, affiliation change, and change of Selected MCX Service Group. |  | Not within SA6 scope? | Out of scope
562 | X | 562 | X | X | 22.280: R-6.15.4-008 | Recording and audit requirements | The MCX Service shall provide a mechanism for a Mission Critical Organization to log at least the following metadata per non-communication activity: time, date, MCX Service User identity, and activity type. The following metadata should be logged if applicable to the activity type: MCX Service Group ID, Location information of the MCX User, affiliation list, target MCX Service User ID and success/failure indication. |  | Not within SA6 scope? | Out of scope
563 | X | 563 | X | X | 22.280: R-6.15.4-009 | Recording and audit requirements | The MCX Service shall provide a mechanism for a Mission Critical Organization to log metadata for all failed authorization attempts (e.g., invalid login password) by an MCX User. |  | Not within SA6 scope? | Out of scope
564 | X | 564 | X | X | 22.280: R-6.15.4-010 | Recording and audit requirements | The MCX Service shall provide a mechanism to collect metadata for network access events (e.g., pre-emption of EPS bearer, loss of signal, failed registration attempts). |  | Not within SA6 scope? | Out of scope
[5 empty] | 22.280: 6.16 | Interaction with telephony services
566 | X | 566 | X | X | 22.280: R-6.16-001 | Interaction with telephony services | The MCX Service shall provide a mechanism to allow an MCX Service Administrator to configure whether an MCX User using an MCX UE is able to make and/or receive telephony calls. |  | Configuration is missing. | No application telephony service. No configuration of any telephone service.
567 | X | 567 | X | X | 22.280: R-6.16-002 | Interaction with telephony services | The MCX Service shall provide a mechanism for an MCX User authorized to use telephony services to block incoming telephony calls. |  |  | No application telephony service. No configuration of any telephone service.
[5 empty] | 22.280: 6.17 | Interworking
[5 empty] | 22.280: 6.17.1 | Non-3GPP access
570 | X | 570 | X | X | 22.280: R-6.17.1-001 | Non-3GPP access | Subject to security and operational constraints and limitations of the underlying access technology, the MCX Service shall provide a mechanism to allow IP-based non-3GPP access to the MCX Service system. NOTE: An example of non-3GPP access is a dispatcher connecting to the system via a console. | Clause 4. | More work needed for dispatch consoles and devices used by MCPTT service administrators? | No functionality specified for non 3GPP access (Clause 1)
[5 empty] | 22.280: 6.17.2 | Interworking between MCX Service systems
572 | X | 572 | X | X | 22.280: R-6.17.2-001 | Interworking between MCX Service systems | An MCX Service shall provide mechanisms to allow an MCX User to operate in a Partner MCX Service System, subject to authorization from both the Partner and the Primary MCX Service Systems of the MCX User. |  | Migration is out of scope of current TS 23.179.
573 | X | 573 | X | X | 22.280: R-6.17.2-002 | Interworking between MCX Service systems | The authentication of an MCX User with an MCX Service in a Partner MCX Service System shall be based on security parameters obtained from the Primary MCX Service System of the MCX User. NOTE 1: This is an application layer authentication and not 3GPP network authentication. |  | Under SA3 scope.
574 | X | 574 | X | X | 22.280: R-6.17.2-003 | Interworking between MCX Service systems | Any functionality needed from the visited PLMN network is subject to roaming capabilities and operator agreement. | Subclauses 5.2.2, 6 and 9.4.
575 | X | 575 | X | X | 22.280: R-6.17.2-004 | Interworking between MCX Service systems | An MCX Service shall provide mechanisms to allow an MCX User on the Primary MCX Service System to affiliate to an MCX Service Group from a Partner MCX Service System, subject to authorization from the Primary MCX Service System and the Partner MCX Service System where the MCX Service Group is defined. | Subclauses 8.1.3.1 and 10.3.3.2.
576 | X | 576 | X | X | 22.280: R-6.17.2-005 | Interworking between MCX Service systems | An MCX Service shall provide mechanisms to allow a roaming MCX User to affiliate to an MCX Service Group from the Partner MCX Service System, subject to authorization from the Partner MCX Service System where the MCX Service Group is defined. | Subclauses 8.1.3.1 and 10.3.3.2.
577 | X | 577 | X | X | 22.280: R-6.17.2-006 | Interworking between MCX Service systems | An MCX Service shall provide mechanisms to allow an MCX User that receives service from a Partner MCX Service System to affiliate to an MCX Service Group from another Partner MCX Service System, subject to authorization from the Partner MCX Service System where the MCX Service Group is defined. NOTE 2: It is assumed that once affiliation from a User to a Group is successful, subsequent communication within that Group are available to the User.
578 | X | 578 | X | X | 22.280: R-6.17.2-007 | Interworking between MCX Service systems | End to end security of an MCX Service Group communication (including in Partner MCX Service Systems) shall be based on parameters obtained from the MCX Service system where the MCX Service Group is defined. |  | Under SA3 scope?
[5 empty] | 22.280: 6.18 | MCX Service coverage extension using ProSe UE-to-Network Relays
580 | X | 580 | X | X | 22.280: R-6.18-001 | MCX Service coverage extension using ProSe UE-to-Network Relays | A ProSe-enabled UE authorized to act as a ProSe UE-to-Network Relay shall, if authorized, support the bi-directional relay of signalling (control plane) and data (user plane) between an MCX UE and the on-network MCX Service. | Subclause 10.13.2. | Not precluded by the specification, no special need for stage 2 changes.
581 | X | 581 | X | X | 22.280: R-6.18-002 | MCX Service coverage extension using ProSe UE-to-Network Relays | A ProSe UE-to-Network Relay authorized to act as an MCX Service relay shall advertise, at the ProSe interface, those MCX Services (Groups) which it is currently relaying. | Subclause 10.13.1.
582 | X | 582 | X | X | 22.280: R-6.18-003 | MCX Service coverage extension using ProSe UE-to-Network Relays | An MCX UE which is unable to gain service from E-UTRAN shall search for ProSe UE-to-Network Relay(s) offering MCX Services for the affiliated MCX Service Groups of the MCX User. | Subclause 10.13.2. |  | Process to search for relevant relay service code out of scope for SA6
583 | X | 583 | X | X | 22.280: R-6.18-004 | MCX Service coverage extension using ProSe UE-to-Network Relays | A ProSe UE-to-Network Relay authorized to support MCX Service coverage extension relay between an MCX UE and the on-network MCX Service shall provide a mechanism for an off-network MCX UE to affiliate to one or more MCX Service Groups using the on-network MCX Service. | Subclauses 10.13.1 and 10.13.2.
584 | X | 584 | X | X | 22.280: R-6.18-005 | MCX Service coverage extension using ProSe UE-to-Network Relays | The ProSe UE-to-Network Relay that has enabled an MCX UE to affiliate to an MCX Service Group using the on-network MCX Service shall subsequently support the bi-directional relay of signalling (control plane) and data (user plane) between the MCX UE and the on-network MCX Service for that MCX Service Group. | Subclause 10.13.2. | Not precluded by the specification, no special need for stage 2 changes.
585 | X | 585 | X | X | 22.280: R-6.18-006 | MCX Service coverage extension using ProSe UE-to-Network Relays | A ProSe UE-to-Network Relay authorized to support the bi-directional relay of signalling (control plane) and data (user plane) between an MCX UE and the on-network MCX Service shall provide a mechanism for an off-network MCX UE to initiate and/or receive Private Communications using the on-network MCX Service. | Subclause 10.13.2.
[5 empty] | 22.280: 6.19 | Additional MCX Service requirements
[5 empty] | 22.280: 6.19.1 | Communication rejection and queuing
[5 empty] | 22.280: 6.19.1.1 | Requirements
589 | X | 589 | X | X | 22.280: R-6.19.1.1-001 | Communication rejection and queuing | The MCX Service shall provide a mechanism to queue any MCX request to transmit.
590 | X | 590 | X | X | 22.280: R-6.19.1.1-002 | Communication rejection and queuing | The MCX Service shall provide a mechanism to reject MCX request to transmit with a cause indication.
591 | X | 591 | X | X | 22.280: R-6.19.1.1-003 | Communication rejection and queuing | The MCX Service shall notify the requesting MCX Participant and may notify one or more authorized users when a communication is queued, when a communication is rejected, when communications has started after being de-queued.
592 | X | 592 | X | X | 22.280: R-6.19.1.1-004 | Communication rejection and queuing | The MCX Service shall provide a mechanism for an MCX User to remove its MCX request to transmit from the MCX request queue. | Subclauses 10.9.1.2.5, 10.9.1.2.6, 10.9.1.2.7 and 10.9.1.3.4.1.
593 | X | 593 | X | X | 22.280: R-6.19.1.1-005 | Communication rejection and queuing | The MCX Service shall provide a mechanism for an authorised user to remove another user's MCX request to transmit from the MCX request queue.
594 | X | 594 | X | X | 22.280: R-6.19.1.1-006 | Communication rejection and queuing | An MCX Service User shall be notified when his request to transmit is removed from the request queue.
595 | X | 595 | X | X | 22.280: R-6.19.1.1-007 | Communication rejection and queuing | The MCX Service shall provide a mechanism for an MCX Administrator to configure service parameter(s) (e.g., timer) for automatic removal of an MCX request to transmit from any MCX request queue.
[5 empty] | 22.280: 8 | Inter-MCX Service interworking
[5 empty] | 22.280: 8.1 | Inter-MCX Service interworking overview
[5 empty] | 22.280: 8.2 | Concurrent operation of different MCX Services
[5 empty] | 22.280: 8.2.1 | Overview
[5 empty] | 22.280: 8.2.2 | Requirements
601 | 365 | 601 | 365 | 365 | 22.280: R-8.2.2-001 | Concurrent operation of different MCX Services | Except where expressly stated each MCX Service shall operate independently of each other MCX Service.
602 | 366 | 602 | 366 | 366 | 22.280: R-8.2.2-002 | Concurrent operation of different MCX Services | Any floor control facility remains completely independent for each of simultaneous MCX Services except where expressly stated.
603 | 367 | 603 | 367 | 367 | 22.280: R-8.2.2-003 | Concurrent operation of different MCX Services | A user shall be able to transmit on one MCX Service and receive on another without service interaction limitations.
604 | 368 | 604 | 368 | 368 | 22.280: R-8.2.2-004 | Concurrent operation of different MCX Services | A user shall be able to transmit on different MCX Services at essentially the same time without service interaction limitations.
605 | 369 | 605 | 369 | 369 | 22.280: R-8.2.2-005 | Concurrent operation of different MCX Services | A user shall be able to receive on different MCX Services at essentially the same time without service interaction limitations except where services are competing for the same unsharable resource which may include the display, audio transducers, etc.
606 | 370 | 606 | 370 | 370 | 22.280: R-8.2.2-006 | Concurrent operation of different MCX Services | When operating multiple MCX Services on the same network, radio resources shall be able to be utilized in an efficient manner for all MCX Services up to certain thresholds defined for each MCX Service and/or the combination of MCX Services. The radio resource allocation for each MCX Service and the combination of MCX Services shall be flexible based on demand, or allocated in a predefined manner.
607 | 371 | 607 | 371 | 371 | 22.280: R-8.2.2-007 | Concurrent operation of different MCX Services | The network shall be able to assign radio resources so that resources assigned to each MCX Service, or the combination of all MCX Services stays below a threshold, subject to the agreement between the LTE network operator and the Mission Critical Organization(s) (e.g., LTE network can be operated by Mission Critical Organization(s), or LTE network is operated by commercial operator), for resources to be used for MCX Services without impacting other non-MCX Services.
[5 empty] | 22.280: 8.3 | Use of unsharable resources within a UE
609 | 373 | 609 | 373 | 373 | 22.280: R-8.3-001 | Use of unsharable resources within a UE | An MCX UE should be able to present audio from multiple sources (e.g. MCVideo, MCPTT) in a manner that is easily distinguished.
610 | 374 | 610 | 374 | 374 | 22.280: R-8.3-002 | Use of unsharable resources within a UE | An MCX UE may enable the user (e.g. incident commander) to control the relative volumes and spatial rendering of concurrent audio sources (e.g. MCVideo, MCPTT) at the UE.
611 | 375 | 611 | 375 | 375 | 22.280: R-8.3-003 | Use of unsharable resources within a UE | The MCX Service shall provide a mechanism for a MCX User to prioritize the use of contended resources (e.g. display, loudspeaker) in the UE (e.g. most recently selected MCX Service, MCPTT voice always has priority).
612 | 376 | 612 | 376 | 376 | 22.280: R-8.3-004 | Use of unsharable resources within a UE | Communication marked as Emergency or Imminent Peril shall take priority use of contended resources in the UE over communication not marked as Emergency or Imminent Peril.
613 | 377 | 613 | 377 | 377 | 22.280: R-8.3-005 | Use of unsharable resources within a UE | When a MCX Service is denied access to contended resource in the UE, an indication shall be given to the User to alert them of the situation.
614 | 378 | 614 | 378 | 378 | 22.280: R-8.3-006 | Use of unsharable resources within a UE | When a MCX Service is denied access to contended resource in the UE, a facility shall be provided for the User to select their preferred MCX Service for access to contended resources for the duration of the limitation.
[5 empty] | 22.280: 8.4 | Single group with multiple MCX Services
[5 empty] | 22.280: 8.4.1 | Overview
[5 empty] | 22.280: 8.4.2 | Requirements
618 | 382 | 618 | 382 | 382 | 22.280: R-8.4.2-001 | Single group with multiple MCX Services | Mission critical groups shall be able to use multiple MCX Services independently or in combination.
619 | 383 | 619 | 383 | 383 | 22.280: R-8.4.2-002 | Single group with multiple MCX Services | The MCX Service shall provide a mechanism by which an authorized MCX User can affiliate to a mission critical group using that MCX Service through a single logical group affiliation for any subset of MCX Services used by the group, or independently by MCX Service.
620 | 384 | 620 | 384 | 384 | 22.280: R-8.4.2-003 | Single group with multiple MCX Services | To support operation coordinated between mission critical services, an MCX Service used by a mission critical group shall be able to interact with another MCX Service used by the same group.
621 | 385 | 621 | 385 | 385 | 22.280: R-8.4.2-004 | Single group with multiple MCX Services | To support combined services where the operation is intended to be coordinated, each MCX Service shall be able to apply similar geographic restrictions in use for one MCX Service to also operate in the coordinated MCX Service(s).
622 | 386 | 622 | 386 | 386 | 22.280: R-8.4.2-005 | Single group with multiple MCX Services | The MCX Service shall provide a mechanism by which an authorized MCX User that is affiliated to multiple MCX Services in a single group can de-affiliate from each MCX Service independently.
[5 empty] | 22.280: 8.4.3 | Compatibility of UE
[5 empty] | 22.280: 8.4.3.1 | Advertising service capabilities required
625 | 389 | 625 | 389 | 389 | 22.280: R-8.4.3.1-001 | Advertising service capabilities required | The MCX Service shall provide a mechanism by which an MCX User of a UE can only affiliate to a Common MCX Service Group(s) for MCX Services that the MCX User's UE is capable of supporting.
626 | 390 | 626 | 390 | 390 | 22.280: R-8.4.3.1-002 | Advertising service capabilities required | The MCX Service shall provide a mechanism to advertise the service capabilities required to participate in a group e.g. choice of codec so that an MCX User can check the UE's compatibility before attempting to affiliate.
627 | 391 | 627 | 391 | 391 | 22.280: R-8.4.3.1-003 | Advertising service capabilities required | The MCX Service shall provide a mechanism for a UE to advertise its capability and limitation information when its MCX User affiliates to a group. NOTE: For example when an MCX User affiliates to an MCVideo group, the MCX User's UE may indicate the codecs and coding rates supported so that the MCVideo service will ensure that the UE receives video that it can render.
628 | 392 | 628 | 392 | 392 | 22.280: R-8.4.3.1-004 | Advertising service capabilities required | If the MCX User affiliates to a group, but its UE does not provide capability and limitation information, then the MCX Service shall assume that any MCX Service relevant content can be handled by that UE.
[5 empty] | 22.280: 8.4.3.2 | Conversion between capabilities
630 | 394 | 630 | 394 | 394 | 22.280: R-8.4.3.2-001 | Conversion between capabilities | Where an MCX Service does not advertise the service capabilities required to participate in a group it is assumed that service capability itself is sufficient to take part in the group. For example if a specific codec is being used and a joining UE may not support that codec then the service will provide transcoding for UEs that support the service but do not support the codec.
[5 empty] | 22.280: 8.4.4 | Individual permissions for service access
632 | 396 | 632 | 396 | 396 | 22.280: R-8.4.4-001 | Individual permissions for service access | When a UE makes a combined request to affiliate to a Common MCX Service Group the MCX Service may respond by permitting access to the group for some but not all MCX Services if appropriate.
[5 empty] | 22.280: 8.4.5 | Common alias and user identities or mappable
634 | 398 | 634 | 398 | 398 | 22.280: R-8.4.5-001 | Common alias and user identities or mappable | To support combined services where the operation is intended to be coordinated, it shall be possible for one MCX Service to access and communicate using user identifying information in use for a coordinated MCX Service.
[5 empty] | 22.280: 8.4.6 | Single location message
636 | 400 | 636 | 400 | 400 | 22.280: R-8.4.6-001 | Single location message | The MCX Service shall provide configuration and capability so that when a UE is affiliated to a Common MCX Service Group and some or all of the MCX Services periodically require location messages to be sent then each location message sent may be configured to apply to all MCX Services or to only one specific MCX Service.
637 | 401 | 637 | 401 | 401 | 22.280: R-8.4.6-002 | Single location message | The MCX Service shall provide configuration and capability so that when a UE is affiliated to multiple groups and some or all of the groups periodically require location messages to be sent then each location message sent may be configured to apply to all affiliated groups or may be applied to only one specific group.
638 | 402 | 638 | 402 | 402 | 22.280: R-8.4.6-003 | Single location message | The MCX Service shall provide configuration and capability so that when a UE is affiliated to multiple Common MCX Service Groups and some or all of the Common MCX Service Groups periodically require location messages to be sent then each location message sent may be configured to apply to all Common MCX Service Groups or may be applied to only one specific Common MCX Service Group.
[5 empty] | 22.280: 8.5 | Priority between services
[5 empty] | 22.280: 8.5.1 | Overview
[5 empty] | 22.280: 8.5.2 | Requirements
642 | 406 | 642 | 406 | 406 | 22.280: R-8.5.2-001 | Priority between services | For on network communications, priority management shall manage all data flows from the different mission critical services together when applying priority decisions. NOTE 1: No mission critical service is considered as always having priority over another.
643 | 407 | 643 | 407 | 407 | 22.280: R-8.5.2-002 | Priority between services | For off network communications, priority management shall manage all data flows from the different mission critical services together when applying priority decisions. NOTE 2: No mission critical service is considered as always having priority over another.
644 | 408 | 644 | 408 | 408 | 22.280: R-8.5.2-003 | Priority between services | The MCX Service systems shall provide a mechanism to dynamically prioritize one MCX Service over another.
645 | 409 | 645 | 409 | 409 | 22.280: R-8.5.2-004 | Priority between services | The MCX Services, in coordination with each other, shall be able to give appropriate priorities to the different communications according to User, content type, device type, participant type and operational situation.
646 | 410 | 646 | 410 | 410 | 22.280: R-8.5.2-005 | Priority between services | MCX Services shall notify users of actions taken by the dispatcher that result in a change in priority for a data flow.
[5 empty] | 22.280: 9 | Air ground air Communication
[5 empty] | 22.280: 9.1 | Service Description
[5 empty] | 22.280: 9.2 | Requirements
650 | X | 650 | X | X | 22.280: R-9.2-001 | Air ground air Communication | The MCX Service shall support Air ground air Communication up to 15.000 ft with a speed up to [450?km/h.
[5 empty] | 22.280: 10 | MCX Service in IOPS mode
652 | X | 652 | X | X | 22.280: R-10-001 | MCX Service in IOPS mode | An MCX Service shall be able to provide services when operating in an E-UTRAN network in IOPS mode. NOTE: Services may be reduced for example due to lack of back haul.
[5 empty] | Clause | Heading | Requirement |  |  |  | Architectural Description | Procedures and Information flows
[5 empty] | 22.282: 5 | MCData generic capability requirements common for on-network and off-network
[5 empty] | 22.282: 5.1 | Introduction
[5 empty] | 22.282: 5.2 | SDS feature
[5 empty] | 22.282: 5.2.1 | General
[5 empty] | 22.282: 5.2.2 | Requirements
X | X | X | X | 419 | 22.282: R-5.2.2-001 | SDS feature | The MCData Service shall provide an SDS feature for conveyance of limited size, variable content, messages. |  |  |  | 23.282; 5.3 | 23.282; 7.4.2
X | X | X | X | 420 | 22.282: R-5.2.2-002 | SDS feature | The MCData SDS shall provide a one to many service to affiliated members with policy assertion capabilities (e.g. certain types of message or content may only be relevant to certain members of a group due, for example, to location). |  |  |  | 23.282; 7.2 | 23.282; 7.4.2.5/6/7
X | X | X | X | 421 | 22.282: R-5.2.2-003 | SDS feature | The MCData SDS shall provide a one to one service with policy assertion capabilities (e.g. policy to limit certain types of message or content to certain users due, for example, to location or user privilege). |  |  |  |  | 23.282; 7.4.2.2/3/4
X | X | X | X | 422 | 22.282: R-5.2.2-004 | SDS feature | The MCData SDS shall provide the option to include a content payload of at least [1000] characters of 8 bit text or [500] characters of 16 bit text or [250] characters of 32 bit text and the necessary character encoding information (for example to identify alphabet used). |  |  |  | 23.282; 5.3
X | X | X | X | 423 | 22.282: R-5.2.2-005 | SDS feature | The MCData SDS shall provide the option to include a content payload of at least [1000] characters of hyperlink or interleaved text and hyperlink(s) to allow subsequent access to linked content (which may be a large file). |  |  |  | 23.282; 5.3
X | X | X | X | 424 | 22.282: R-5.2.2-006 | SDS feature | The MCData SDS shall provide the option to include a content payload of at least [1000] bytes of binary data to be used by a local running application and the necessary addressing detail to identify the intended application. |  |  |  | 23.282; 5.3
X | X | X | X | 425 | 22.282: R-5.2.2-007 | SDS feature | The MCData SDS shall provide a message thread indication so that multiple message flows can be managed independently. |  |  |  | 23.282; 5.3 | 23.282; 7.4.2.2/3/4/5/6/7
X | X | X | X | 426 | 22.282: R-5.2.2-008 | SDS feature | When replying to a message on the MCData SDS or sending any message which should be coupled with previously sent or received messages or message flows; the message thread indication shall use the same indication as was used for those previous messages. |  |  |  | 23.282; 5.7
X | X | X | X | 427 | 22.282: R-5.2.2-009 | SDS feature | The MCData SDS shall provide a selectable read receipt indication. When requested, the receiving entity shall provide receipt indication for delivered and read messages as appropriate. NOTE 1: The read indication will implicitly indicate delivered as well. |  |  |  | 23.282; 5.3 | 23.282; 7.4.2.2/3/4/5/6/7
X | X | X | X | 428 | 22.282: R-5.2.2-010 | SDS feature | The MCData SDS shall provide a configurable read receipt indication. When configured, the receiving entity shall provide receipt indication addressed to the application for delivered and read messages as appropriate. NOTE 2: The read indication will implicitly indicate delivered as well. |  |  |  | 23.282; 5.3
X | X | X | X | 429 | 22.282: R-5.2.2-011 | SDS feature | The MCData SDS shall permit delivery history interrogation for suitably authorized users. |  |  |  | 23.282; 5.3
X | X | X | X | 430 | 22.282: R-5.2.2-012 | SDS feature | The MCData SDS shall provide the option to add a field indicating location of the sending user/UE.
X | X | X | X | 431 | 22.282: R-5.2.2-013 | SDS feature | The MCData SDS shall allow empty messages including only a field indicating location of the sending user/UE.
[5 empty] | 22.282: 5.2.3 | Remote Start Requirements Using SDS
X | X | X | X | 433 | 22.282: R-5.2.3-001 | Remote Start Requirements Using SDS | SDS content received in a UE, addressed to a known local application that is not yet running shall cause the UE to start the local application and pass the content to the application. This could be used to start an application and pass to it the initial data. |  |  |  |  | 23.282; 7.4.2.2/3/4 but should also be in 23.282; 7.4.2.5/6/7
X | X | X | X | 434 | 22.282: R-5.2.3-002 | Remote Start Requirements Using SDS | The MCData SDS shall provide the capability to remotely start a local application (e.g. situational awareness). This may be through specific use of binary payload on theSDS. |  |  |  |  | 23.282; 7.4.2.2/3/4 but should also be in 23.282; 7.4.2.5/6/7
[5 empty] | 22.282: 5.3 | File distribution capability
[5 empty] | 22.282: 5.3.1 | General
[5 empty] | 22.282: 5.3.2 | Requirements
X | X | X | X | 438 | 22.282: R-5.3.2-001 | File distribution capability | The MCData Service shall provide a file distribution capability. |  |  |  | 23.282; 5.4
X | X | X | X | 439 | 22.282: R-5.3.2-002 | File distribution capability | The MCData file distribution capability shall provide a service to allow a user to send a file to any combination of individual users and/or affiliated groups.
X | X | X | X | 440 | 22.282: R-5.3.2-003 | File distribution capability | The MCData file distribution capability shall provide an option for each recipient to choose to receive the file or not (e.g. by storing the file and sending a link (URL) to all relevant members). NOTE 1: By using this capability a user can choose when to receive the file. |  |  |  | 23.282; 5.4
X | X | X | X | 441 | 22.282: R-5.3.2-004 | File distribution capability | The MCData file distribution capability shall allow a user to reject to receive the file where appropriate. |  |  |  |  | 23.282; 7.5.2.5/6/7.2 step 6, 7
X | X | X | X | 442 | 22.282: R-5.3.2-005 | File distribution capability | The MCData file distribution capability shall provide a sending user selectable indication for mandatory download so that the UE, for all relevant receiving members, will automatically download the file. NOTE 2: The mandatory indication provides a system level capability and could be invoked automatically by need of the application or might be provided for selection by the user. |  |  |  | 23.282; 5.4 | 23.282; 7.5.2.5/6/7.2 step 7, 8
X | X | X | X | 443 | 22.282: R-5.3.2-006 | File distribution capability | The MCData file distribution capability shall provide download complete indications for each recipient successfully downloading the file. |  |  |  | 23.282; 5.4 | 23.282; 7.5.2.5/6/7.2 steps 8/10-12/11-14
X | X | X | X | 444 | 22.282: R-5.3.2-007 | File distribution capability | The MCData file distribution capability shall allow the sender to select to send the file immediately to all chosen users. |  |  |  | 23.282; 5.4
X | X | X | X | 445 | 22.282: R-5.3.2-008 | File distribution capability | The MCData file distribution capability shall make use of available system delivery efficiencies for distribution of common information to users within a specific geographic area and able to receive at the same time. |  |  |  |  | 23.282; 7.3.2
X | X | X | X | 446 | 22.282: R-5.3.2-009 | File distribution capability | The MCData file distribution capability shall allow a user to cancel distribution of files they have sent, but have not been delivered. |  |  |  |  | 23.282; 7.7.2.2.3
X | X | X | X | 447 | 22.282: R-5.3.2-010 | File distribution capability | The MCData file distribution capability shall allow an authorised user to cancel distribution of files being sent or waiting to be sent. |  |  |  |  | 23.282; 7.7.2.2.3
[5 empty] | 22.282: 5.4 | Data streaming capability
[5 empty] | 22.282: 5.4.1 | General
[5 empty] | 22.282: 5.4.2 | Requirements
X | X | X | X | 451 | 22.282: R-5.4.2-001 | Data streaming capability | The MCData Service shall provide a data streaming capability. |  |  |  | 23.282; 5.5
X | X | X | X | 452 | 22.282: R-5.4.2-002 | Data streaming capability | The MCData data streaming capability shall provide an option that allows each recipient to choose to receive the data stream or not (e.g. by sending a link (URL) to all relevant members). |  |  |  | 23.282; 5.5
X | X | X | X | 453 | 22.282: R-5.4.2-003 | Data streaming capability | The MCData data streaming capability shall allow a user to reject to receive the datastream. |  |  |  | 23.282; 5.5
X | X | X | X | 454 | 22.282: R-5.4.2-004 | Data streaming capability | The MCData data streaming capability shall provide a sending user selectable indication for automatic reception by the UE. |  |  |  | 23.282; 5.5
X | X | X | X | 455 | 22.282: R-5.4.2-005 | Data streaming capability | The MCData data streaming capability shall provide start and stop records to the sender for each recipient successfully receiving the data stream.
X | X | X | X | 456 | 22.282: R-5.4.2-006 | Data streaming capability | The MCData data streaming capability shall make use of available system delivery efficiencies for streaming of common information to users within the same relevant area and able to receive at the same time. |  |  |  | 23.282; 5.5 | 23.282; 7.3.2, 7.3.3
X | X | X | X | 457 | 22.282: R-5.4.2-007 | Data streaming capability | The MCData data streaming capability shall allow a user to cancel streaming of data they have initiated including data remaining buffered in the system waiting to be streamed.
X | X | X | X | 458 | 22.282: R-5.4.2-008 | Data streaming capability | The MCData data streaming capability shall allow an authorised user to terminate streaming of data being sent and cancel streaming of data remaining buffered in the system waiting to be streamed.
[5 empty] | 22.282: 5.5 | IP connectivity
[5 empty] | 22.282: 5.5.1 | Service description
[5 empty] | 22.282: 5.5.2 | Requirements
X | X | X | X | 462 | 22.282: R-5.5.2-001 | IP connectivity | The MCData Service shall enable a UE to initiate transport of IP data towards a server in the network or another UE.
X | X | X | X | 463 | 22.282: R-5.5.2-002 | IP connectivity | The MCData Service shall enable incoming transport of IP data towards a UE, initiated by another UE.
X | X | X | X | 464 | 22.282: R-5.5.2-003 | IP connectivity | The MCData Service shall enable an authorized person for an UE to authorize initiation of transport of IP data from that UE to specific destinations. This authorization may be preconfigured or may be provided by the authorized person when IP data transport to a new destination is initiated. Authorization may be revoked on demand by the authorized person.
X | X | X | X | 465 | 22.282: R-5.5.2-004 | IP connectivity | The MCData Service shall enable a UE or authorized person for this UE to authorize initiation of incoming transport of IP data from specific other UEs. This authorization may be preconfigured, or may be provided by the authorized person when IP data transport from a new destination is initiated. Authorization may be revoked on demand by the authorized person.
X | X | X | X | 466 | 22.282: R-5.5.2-005 | IP connectivity | The MCData Service shall support incoming and outgoing IP data transport for a UE with a higher per packet priority (e.g. QCI=6).
X | X | X | X | 467 | 22.282: R-5.5.2-006 | IP connectivity | The MCData Service shall enable an authorized person to remotely authorize the use of higher per packet priority for a particular UE.
[5 empty] | 22.282: 6 | MCData specific requirements
[5 empty] | 22.282: 6.1 | MCData Services common for on network and off network
[5 empty] | 22.282: 6.1.1 | Conversation management including delivery notification
[5 empty] | 22.282: 6.1.1.1 | Service description
[5 empty] | 22.282: 6.1.1.2 | Service requirements
X | X | X | X | 473 | 22.282: R-6.1.1.2-001 | Conversation management including delivery notification | The MCData Service shall provide a conversation management feature for each MCData User. |  |  |  | 23.282; 5.7 | 23.282: 7.8
X | X | X | X | 474 | 22.282: R-6.1.1.2-002 | Conversation management including delivery notification | The MCData conversation management service shall be available for group communication as well as for one-to-one communications. |  |  |  | 23.282; 5.7 | 23.282: 7.8
X | X | X | X | 475 | 22.282: R-6.1.1.2-003 | Conversation management including delivery notification | The MCData Service conversation management feature shall use the SDS and file distribution generic capabilities. NOTE: For instance, if SDS and file distribution capability are combined for a conversation, the two thread indications are assumed to appear in the conversation as unique. |  |  |  | 23.282; 5.7 | 23.282: 7.8
X | X | X | X | 476 | 22.282: R-6.1.1.2-004 | Conversation management including delivery notification | A conversation shall be identified through a unique conversation ID. |  |  |  | 23.282; 5.7 | 23.282: 7.8
X | X | X | X | 477 | 22.282: R-6.1.1.2-005 | Conversation management including delivery notification | The MCData Service conversation management feature shall provide an MCData Conversation Hang Time after which the last message/file shall no longer be correlated to the previous.
X | X | X | X | 478 | 22.282: R-6.1.1.2-006 | Conversation management including delivery notification | The MCData Configuration Hang Time shall be available to the user.
X | X | X | X | 479 | 22.282: R-6.1.1.2-007 | Conversation management including delivery notification | The MCData Conversation Hang Time shall be configurable for each MCData User and each MCData Group.
X | X | X | X | 480 | 22.282: R-6.1.1.2-008 | Conversation management including delivery notification | The MCData Service conversation management feature shall allow multiple parallel conversations for the same group or the same pair of users. |  |  |  | 23.282; 5.7 | 23.282: 7.8
X | X | X | X | 481 | 22.282: R-6.1.1.2-009 | Conversation management including delivery notification | The MCData Service shall provide a mechanism to send a message delivered and/or message read notification to the message sender and to one or more authorized MCData users for each message of a conversation. |  |  |  | 23.282; 5.3 | 23.282; 7.4.2.2/3/4/5/6/7
X | X | X | X | 482 | 22.282: R-6.1.1.2-010 | Conversation management including delivery notification | The MCData Service shall make use of SDS and file distribution capability to provide relevant access to delivery history and delivery efficiencies. |  |  |  | 23.282; 5.7
[5 empty] | 22.282: 6.1.2 | Robots
[5 empty] | 22.282: 6.1.2.1 | Robots remote control
[5 empty] | 22.282: 6.1.2.1.1 | Service description
[5 empty] | 22.282: 6.1.2.1.2 | Requirements
X | X | X | X | 487 | 22.282: R-6.1.2.1.2-001 | Robots remote control | The MCData Service shall enable the control of robots.
X | X | X | X | 488 | 22.282: R-6.1.2.1.2-002 | Robots remote control | The MCData Service shall provide a common transmission framework to use and control robots.
X | X | X | X | 489 | 22.282: R-6.1.2.1.2-003 | Robots remote control | The MCData Service shall provide a default control latency depending on the robots type under a) 50 ms for an aerial unmanned vehicle; b) 200 ms for an aquatic or submarine unmanned vehicle; and c) ms for a terrestrial unmanned vehicle . NOTE: At this stage of the work, the latency is an end to end latency. The split between network latency and robot latency is left for stage 2. The latency is measured between the action of the pilot and the movement of the robot (not only MCData Service).
X | X | X | X | 490 | 22.282: R-6.1.2.1.2-004 | Robots remote control | The MCData Service shall be able to simultaneously manage multiple robots and robot types.
X | X | X | X | 491 | 22.282: R-6.1.2.1.2-005 | Robots remote control | Void.
X | X | X | X | 492 | 22.282: R-6.1.2.1.2-006 | Robots remote control | The MCData Service shall support management of an aerial unmanned vehicle at an altitude of up to 150 m above the floor.
X | X | X | X | 493 | 22.282: R-6.1.2.1.2-007 | Robots remote control | The MCData Service shall have a default priority scheme for each kind of robot (aerial, aquatic, submarine or terrestrial unmanned vehicles).
X | X | X | X | 494 | 22.282: R-6.1.2.1.2-008 | Robots remote control | The MCData Service shall be able to provide relevant priorities to different MCData communications according to the default priority scheme without additional configuration.
X | X | X | X | 495 | 22.282: R-6.1.2.1.2-009 | Robots remote control | The MCData Service default priority scheme shall ensure that data exchanged for controlling a robot has relevant high priority amongst user data and cannot be pre-empted.
X | X | X | X | 496 | 22.282: R-6.1.2.1.2-010 | Robots remote control | The MCData Service default priority scheme shall ensure that essential robots telemetry data (such as position when out of sight) has also a high priority and cannot be pre-empted.
X | X | X | X | 497 | 22.282: R-6.1.2.1.2-011 | Robots remote control | The essential telemetry data shall be identified and minimized in order not to forbid critical operational data to be transmitted.
[5 empty] | 22.282: 6.1.2.2 | Robot identification
[5 empty] | 22.282: 6.1.2.2.1 | Service description
[5 empty] | 22.282: 6.1.2.2.2 | Requirements
X | X | X | X | 501 | 22.282: R-6.1.2.2.2-001 | Robot identification | The MCData Service shall provide a means to identify robots used by a Mission Critical Organization.
X | X | X | X | 502 | 22.282: R-6.1.2.2.2-002 | Robot identification | The MCData Service shall provide a mechanism for an authorized user to get identifying information for one or more robots associated with all MCData UEs that are under the coverage of the MCData System. Location information may be also sent with identifying data.
X | X | X | X | 503 | 22.282: R-6.1.2.2.2-003 | Robot identification | The MCData Service shall provide to an MCData authorized User a means to get the location of each robot associated with any MCData UE under the coverage of the MCData System.
X | X | X | X | 504 | 22.282: R-6.1.2.2.2-004 | Robot identification | The MCData Service shall be able to provide characteristics (free formatted information transported by 3GPP) of an MCData UE associated with a given robot to the authorized user.
[5 empty] | 22.282: 6.1.3 | MCData enhanced status
[5 empty] | 22.282: 6.1.3.1 | Service description
[5 empty] | 22.282: 6.1.3.2 | Requirements
X | X | X | X | 508 | 22.282: R-6.1.3.2-001 | MCData enhanced status | The MCData Service shall provide a means to share in real-time operational status information between members of a selected group. |  |  |  |  | 23.282; 7.9.3
X | X | X | X | 509 | 22.282: R-6.1.3.2-002 | MCData enhanced status | The possible operational status values shall be configurable. |  |  |  |  | 23.282; 7.9.2
X | X | X | X | 510 | 22.282: R-6.1.3.2-003 | MCData enhanced status | The minimum number of possible different operational status values shall be 32. |  |  |  |  | 23.282; 7.9.2
[5 empty] | 22.282: 6.2 | MCData Services requirements specific to on-network use
[5 empty] | 22.282: 6.2.1 | Database enquiries and secured internet access
[5 empty] | 22.282: 6.2.1.1 | Service description
[5 empty] | 22.282: 6.2.1.2 | Requirements
X | X | X | X | X | 22.282: R-6.2.1.2-001 | Database enquiries and secured internet access | The MCData Service shall provide controlled access to external services (e.g. data bases, web sites, event manager software).
X | X | X | X | X | 22.282: R-6.2.1.2-002 | Database enquiries and secured internet access | The MCData Service shall be able to select priorities to data flows for external services (e.g. data bases access, web sites, event manager software).
[5 empty] | 22.282: 6.2.2 | Transmission control requirements
[5 empty] | 22.282: 6.2.2.1 | General
X | X | X | X | X | 22.282: R-6.2.2.1-001 | Transmission control requirements | The MCData Service shall determine which Participant(s) are allowed to transmit data. |  |  |  | 23.282; 5.1 | 23.282; 7.4.2.2/3/4/5/6/7, 7.4.3.3/4, 7.5.2.2
X | X | X | X | X | 22.282: R-6.2.2.1-002a | Transmission control requirements | The MCData Service shall provide a mechanism so that small data items can be automatically sent to the chosen receiving users (private communication) or to affiliated members of the Selected MCData group. |  |  |  | 23.282; 5.1
X | X | X | X | X | 22.282: R-6.2.2.1-002b | Transmission control requirements | The MCData Service shall provide a mechanism so that when an MCData request to transmit is granted, the data can be automatically sent on to the chosen receiving users (private communication) or to affiliated members of the Selected MCData group (i.e. without prior acceptance from the receiving user). |  |  |  | 23.282; 5.2 | 23.282; 7.6.2.3
X | X | X | X | X | 22.282: R-6.2.2.1-002c | Transmission control requirements | The MCData Service shall provide a mechanism so that when an MCData request to transmit is granted the data can be temporarily stored in the system and an invitation to receive is sent to the chosen receiving users (private communication) or to affiliated members of the Selected MCData group. NOTE 1: This is for support of sending large data files, allowing the receiving user to choose when to receive. |  |  |  | 23.282; 5.2 | 23.282; 7.6.2.4
X | X | X | X | X | 22.282: R-6.2.2.1-002d | Transmission control requirements | The MCData Service may provide a configurable default time to live value for data waiting to be delivered to a receiving user. |  |  |  | 23.282; 5.2 | 23.282; 7.6.2.4
X | X | X | X | X | 22.282: R-6.2.2.1-002e | Transmission control requirements | The MCData Service may terminate all remaining invitations to receive after expiry of the time to live. |  |  |  | 23.282; 5.2 | 23.282; 7.6.2.4
X | X | X | X | X | 22.282: R-6.2.2.1-003 | Transmission control requirements | The MCData Service shall provide a mechanism for the MCData Administrator to configure the maximum data size for automatic data transmission. |  |  |  | 23.282; 5.1 | 23.282; 7.6.2.4
X | X | X | X | X | 22.282: R-6.2.2.1-004 | Transmission control requirements | When an MCData UE has begun to transmit data or when the data transmission has completed the MCData Service shall begin to send the data to all affiliated members of the selected group. NOTE 2: Where the MCData Service chooses to use eMBMS to broadcast the data to several users, the UE will need to be notified to select the relevant channel before the data is sent. NOTE 3: The MCData Service might choose to temporarily store the transmitted data and deliver it independently to receiving users as appropriate.
X | X | X | X | X | 22.282: R-6.2.2.1-005 | Transmission control requirements | The MCData Service may withhold permission to transmit for service based pre-emptive capacity reasons. |  |  |  | 23.282; 5.1
X | X | X | X | X | 22.282: R-6.2.2.1-006 | Transmission control requirements | Following an MCData Service request for permission to transmit on the Selected MCData Group, an Affiliated MCData Group Member that made but was not granted the request shall be given an indication that permission to transmit was not given at that time. |  |  |  | 23.282; 5.1
X | X | X | X | X | 22.282: R-6.2.2.1-007 | Transmission control requirements | When a user is not allowed to start a communication the request may be queued or rejected. |  |  |  | 23.282; 5.1
[5 empty] | 22.282: 6.2.2.2 | Receiving data
X | X | X | X | X | 22.282: R-6.2.2.2-001 | Receiving data | An MCData user shall be able to choose to download data for any recently invited group communications. NOTE: A list of available data is stored and presented to the user on demand. The term, recent, might be time limited, size of list limited or any other limit. |  |  |  | 23.282; 5.2 | 7.6.2.5
[5 empty] | 22.282: 6.2.2.3 | Accessing data
X | X | X | X | X | 22.282: R-6.2.2.3-001 | Accessing data | The MCData Service shall provide, periodically and on demand, to the MCData User the list of available recently invited data group communications for which he is affiliated. |  |  |  | 23.282; 5.2 | 7.6.2.5
X | X | X | X | X | 22.282: R-6.2.2.3-002 | Accessing data | The MCData user shall be able to affiliate to one or more MCData Groups subject to MCData settings and UE capabilities. |  |  |  |  | 23.282; 7.1/2, 23.280; 10.1/2
[5 empty] | 22.282: 6.2.2.4 | Data reconfiguration and termination
X | X | X | X | X | 22.282: R-6.2.2.4-001 | Data reconfiguration and termination | The MCData Service shall make efficient use of resources. |  |  |  |  | 23.282; 7.3.2
X | X | X | X | X | 22.282: R-6.2.2.4-002 | Data reconfiguration and termination | The MCData Service shall provide a notification to a transmitting MCData Group Member if there are no other MCData Group Members who have affiliated to the MCData Group. |  |  |  |  | 23.282; 7.6.2.2.2
X | X | X | X | X | 22.282: R-6.2.2.4-003 | Data reconfiguration and termination | Following a notification that there are no other MCData Group Members affiliated to the MCData Group and if the transmitting MCData Group Member does not terminate their request to transmit, the MCData Service may either (terminate the permission to transmit) or (allow the transmission to continue and store the transmitted data for a time to live time and deliver invitations to receive to subsequent affiliating members).
[5 empty] | 22.282: 6.2.3 | Communication termination
X | X | X | X | X | 22.282: R-6.2.3-001 | Communication termination | The MCData Service shall enable an authorized MCData User to terminate the transmission of a transmitting participant at any time. |  |  |  |  | 23.282; 7.7.2.5/6
X | X | X | X | X | 22.282: R-6.2.3-002 | Communication termination | A transmitting participant shall be able to indicate to the MCData Service that the participant no longer wants to transmit. |  |  |  |  | 23.282; 7.7.2.2/3
X | X | X | X | X | 22.282: R-6.2.3-003 | Communication termination | If a transmitting participant of an MCData Service Group Communication is pre-empted, the MCData Service shall terminate the communication.
X | X | X | X | X | 22.282: R-6.2.3-004 | Communication termination | If MCData User(s) are pre-empted from an on-going MCData Service communication as there is insufficient capacity to support their on-going participation, the MCData Service shall provide the MCData User(s) with a notification that they have been removed from the communication for reasons of lack of capacity.
X | X | X | X | X | 22.282: R-6.2.3-005 | Communication termination | The MCData Service shall have a configurable limit for the maximum amount of data or time that a Participant transmits from a single request to transmit. NOTE 1: Infinite is a valid setting for the transmit data limit. |  |  |  |  | 23.282; 7.7.2.2/3
X | X | X | X | X | 22.282: R-6.2.3-006 | Communication termination | The MCData Service shall enable an MCData Administrator to configure the limits for a transmission that a Participant transmits from a single request to transmit.
X | X | X | X | X | 22.282: R-6.2.3-007 | Communication termination | The MCData Service may provide a notification of intent to terminate a communication e.g. to give the user time to request an extension. |  |  |  |  | 23.282; 7.7.2.4/6
X | X | X | X | X | 22.282: R-6.2.3-008 | Communication termination | The MCData Service may terminate a communication without previously sending a notification. |  |  |  |  | 23.282; 7.7.2.2/3
X | X | X | X | X | 22.282: R-6.2.3-009 | Communication termination | The MCData Service may include an indication of termination reason (e.g. data volume limit, administrator action, time limit expiry) with any notification of intent to terminate or actual termination. |  |  |  |  | 23.282; 7.7.2.2/3/4/5/6
X | X | X | X | X | 22.282: R-6.2.3-010 | Communication termination | An MCData UE shall provide, to the MCData User, a notification of intent to terminate including any reason given.
X | X | X | X | X | 22.282: R-6.2.3-010a | Communication termination | An MCData UE may provide, to the MCData User, a notification of termination including any reason given.
X | X | X | X | X | 22.282: R-6.2.3-011 | Communication termination | The MCData Service may include a request for more information with any notification of intent to terminate communication. NOTE 2: For example to allow the UE to indicate the remaining data volume to send if known. |  |  |  |  | 23.282; 7.7.2.4
X | X | X | X | X | 22.282: R-6.2.3-012 | Communication termination | An MCData UE shall respond to a request for more information. |  |  |  |  | 23.282; 7.7.2.4
X | X | X | X | X | 22.282: R-6.2.3-012a | Communication termination | The response to the request for more information may include an indication of the amount of data still to be transmitted. |  |  |  |  | 23.282; 7.7.2.4
X | X | X | X | X | 22.282: R-6.2.3-013 | Communication termination | The MCData Service shall terminate an MCData Service Group Communication if any termination condition occurs. |  |  |  |  | 23.282; 7.7.2.2/3/4
[5 empty] | 22.282: 7 | Interworking
[5 empty] | 22.282: 7.1 | Interworking with non LTE data systems
X | X | X | X | X | 22.282: R-7.1-001 | Interworking with non LTE data systems | Interworking between the MCData SDS and TETRA Short Data Service [5] shall be supported.

## MCDataOffNetwork
Void requirement
Requirement has no impact on SA6 (either not in SA6 scope, or no impact at application layer)
Requirement implemented in Rel-14
MCPTT - On Network | MCPTT - Off Network | MCVideo - On Network | MCVideo - Off Network | MCData - On Network |  |  | Requirement partly implemented in Rel-14
Requirement not implemented Rel-14
SA6 agreed the requirement would not be part of Rel-14
[5 empty] | Clause | Heading | Requirement
[5 empty] | 22.280: 5 | MCX Service requirements common for on the network and off the network
[5 empty] | 22.280: 5.1 | General Group Communications requirements |  |  | Yannick | MSI
[5 empty] | 22.280: 5.1.1 | General aspects
16 | 16 | 16 | 16 | 16 | 22.280: R-5.1.1-001 | General Group Communications requirements | The MCX Service shall allow an MCX User utilizing one or more MCX UE(s), concurrently, to sign-in and receive service on each of the MCX UE(s). | Subclause 8.3.1. | General requirement, also related to [R-5.11.001]. | General requirement applying to identity relationships; further mechanisms not described.
17 | 17 | 17 | 17 | 17 | 22.280: R-5.1.1-002 | General Group Communications requirements | The MCX Service shall provide a mechanism by which an MCX UE makes a 1-to-many MCX Service transmission to any MCX Service Group(s) for which the current MCX User is authorized. NOTE: For off-network use, only group members with MCX UEs within communication range receive the transmission. |  | General requirement covered by group call procedures, and ProSe capabilities for off-network.
18 | 18 | 18 | 18 | 18 | 22.280: R-5.1.1-003 | General Group Communications requirements | The MCX Service shall be able to notify the Affiliated MCX Service Group Members when the group communication is set up (e.g., this can be provided as an audible tone on the MCX UE). | Subclause 10.6.2.3, 10.6.2.4, 10.6.3.3.
[5 empty] | 22.280: R-5.1.1-004 | General Group Communications requirements | Void | Annex C table C.1-1.
[5 empty] | 22.280: R-5.1.1-005 | General Group Communications requirements | Void
X | X | 21 | 21 | 21 | 22.280: R-5.1.1-006 | General Group Communications requirements | The MCX Service shall provide a mechanism for a dispatcher or authorized user to configure which content source shall be able to transmit the content to an MCX Service Group (e.g. video cameras near an incident).
[5 empty] | 22.280: 5.1.2 | Group/status information
[5 empty] | 22.280: R-5.1.2-001 | Group/status information | Void
[5 empty] | 22.280: R-5.1.2-002 | Group/status information | Void
[5 empty] | 22.280: 5.1.3 | Group configuration
26 | 26 | 26 | 26 | 26 | 22.280: R-5.1.3-001 | Group configuration | The MCX Service shall allow the MCX Service Administrator to restrict who can be a member of specific MCX Service Groups, so that those MCX Service Groups shall be inaccessible to other users, including dispatchers or supervisors. | Reference points CSC-2, CSC-3 and CSC-12, and annex B table B.4-1.
27 | 27 | 27 | 27 | 27 | 22.280: R-5.1.3-002 | Group configuration | The MCX Service shall enable a properly provisioned and authorized MCX UE operating on the network to receive its application layer level parameters (e.g., MCX Service Group ID, group keys) necessary for initiating and participating in Selected MCX Service Group and Private Communications at a future time, while off the network. NOTE: This is a "run-time" requirement applicable to an already configured MCX UE, when MCX Service Groups and/or MCX Users, in addition to what was already configured, need to participate in future off-network communications. | Reference points CSC-2, CSC-3 and CSC-12, and annex B table B.4-1.
[5 empty] | 22.280: 5.1.4 | Identification
29 | 29 | 29 | 29 | 29 | 22.280: R-5.1.4-001 | Identification | The MCX Service shall support identifiers using character sets for international languages specified via configuration. | Annex B table B.3-1. |  | Requirement not specifically called out in table
[5 empty] | 22.280: 5.1.5 | Membership/affiliation
31 | 31 | 31 | 31 | 31 | 22.280: R-5.1.5-001 | Membership/affiliation | The MCX Service shall provide a mechanism by which an MCX User determines the currently defined MCX Service Groups for which the MCX User is authorized. | Reference points CSC-2, CSC-3 and CSC-12, and annex B table B.4-1. |  | Tables B.3-2 and B.3-3 following CRs at SA6 #9.
32 | 32 | 32 | 32 | 32 | 22.280: R-5.1.5-002 | Membership/affiliation | The MCX Service shall provide a mechanism by which an MCX UE determines the currently defined MCX Service Groups for which it is authorized. | Reference points CSC-2, CSC-3 and CSC-12, and annex B table B.4-1. |  | Same as previous
33 | 33 | 33 | 33 | 33 | 22.280: R-5.1.5-003 | Membership/affiliation | The MCX Service shall support an MCX User's ability to affiliate to one or more MCX Service Groups. | Subclause 10.3.3.
[5 empty] | 22.280: R-5.1.5-004 | Membership/affiliation | Void
35 | 35 | 35 | 35 | 35 | 22.280: R-5.1.5-005 | Membership/affiliation | An MCX User may simultaneously be an MCX Service Group Member of one or more MCX Service Groups. |  | Not precluded by any solution | Groups (plural) is covered.
[5 empty] | 22.280: R-5.1.5-006 | Membership/affiliation | Void
37 | 37 | 37 | 37 | 37 | 22.280: R-5.1.5-007 | Membership/affiliation | The MCX Service shall require that MCX Users affiliate with MCX Service Groups prior to participation in the communications of those groups. | Subclauses 5.2.5 and 10.6.2.3.1.1.2.
38 | 38 | 38 | 38 | 38 | 22.280: R-5.1.5-008 | Membership/affiliation | An MCX User shall be able to affiliate with a multiplicity of MCX Service Groups, subject to restrictions configured by the MCX Service Administrator. | Subclause 10.3.3.1 and 10.3.3.2.
[5 empty] | 22.280: 5.1.6 | Group Communication administration
[5 empty] | 22.280: R-5.1.6-001 | Group Communication administration | Void
[5 empty] | 22.280: 5.1.7 | Prioritization
42 | 42 | 42 | 42 | 42 | 22.280: R-5.1.7-001 | Prioritization | The MCX Service shall provide a mechanism to organize MCX Service Groups into a hierarchy(ies). | Clause 10.11. Reference points CSC-4 and CSC-11, and annex B table B.3-1. Reference points CSC-2, CSC-3 and CSC-12, and annex B table B.4-1. | Procedures in clause 10.11 are for on-network only. | OK. The 'hierarchies' term is misleading, the requirement is about priorities.
43 | 43 | 43 | 43 | 43 | 22.280: R-5.1.7-002 | Prioritization | The MCX Service shall provide a mechanism to prioritize MCX Service Group Communications based on the priorities associated with elements of the communication (e.g., service type, requesting identity, and target identity). | Clause 10.11. Reference points CSC-4 and CSC-11, and annex B table B.3-1. Reference points CSC-2, CSC-3 and CSC-12, and annex B table B.4-1. | Procedures in clause 10.11 are for on-network only.
[5 empty] | 22.280: 5.1.8 | Charging requirements for MCX Service
45 | 45 | 45 | 45 | 45 | 22.280: R-5.1.8-001 | Charging requirements for MCX Service | The MCX Service shall support charging for MCX Service Group Communications. |  | Not within SA6 scope.
[5 empty] | 22.280: R-5.1.8-002 | Charging requirements for MCX Service | Void
47 | 47 | 47 | 47 | 47 | 22.280: R-5.1.8-003 | Charging requirements for MCX Service | The MCX Service shall support time-of-day sensitive charging based on actual resource utilization, provided QoS and provided priority. |  | Not within SA6 scope.
48 | 48 | 48 | 48 | 48 | 22.280: R-5.1.8-004 | Charging requirements for MCX Service | The MCX Service shall generate charging data that identifies the device(s) involved in a communication. |  | Not within SA6 scope.
49 | 49 | 49 | 49 | 49 | 22.280: R-5.1.8-005 | Charging requirements for MCX Service | The MCX Service shall support confidentiality of the charging between the service provider and the network operator. |  | Not within SA6 scope.
50 | 50 | 50 | 50 | 50 | 22.280: R-5.1.8-006 | Charging requirements for MCX Service | The MCX Service shall support confidentiality of the identity of the Mission Critical Organization. |  | Not within SA6 scope.
51 | 51 | 51 | 51 | 51 | 22.280: R-5.1.8-007 | Charging requirements for MCX Service | The MCX Service shall support reconciliation of the charging records between the service provider and the network operator. |  | Not within SA6 scope.
52 | 52 | 52 | 52 | 52 | 22.280: R-5.1.8-008 | Charging requirements for MCX Service | The MCX Service shall support offline charging. |  | Not within SA6 scope.
53 | 53 | 53 | 53 | 53 | 22.280: R-5.1.8-009 | Charging requirements for MCX Service | The MCX Service shall support online charging. |  | Not within SA6 scope.
54 | 54 | 54 | 54 | 54 | 22.280: R-5.1.8-010 | Charging requirements for MCX Service | The MCX Service shall be able to generate charging data for on-network mode. |  | Not within SA6 scope.
55 | 55 | 55 | 55 | 55 | 22.280: R-5.1.8-011 | Charging requirements for MCX Service | The MCX Service shall be able to generate charging data for off-network mode. |  | Not within SA6 scope.
[5 empty] | 22.280: 5.1.9 | MCX Service Emergency Alert triggered by Location
X | X | 57 | 57 | 57 | 22.280: R-5.1.9-001 | MCX Service Emergency Alert triggered by Location | The MCX Service shall provide a mechanism for an MCX Service Emergency Alert to be triggered when an MCX UE moves into a predefined area.
X | X | 58 | 58 | 58 | 22.280: R-5.1.9-002 | MCX Service Emergency Alert triggered by Location | The MCX Service shall provide a mechanism for an MCX Service Emergency Alert to be cancelled when the MCX UE moves out of a predefined area or to remain active until cancelled by the MCX User.
[5 empty] | 22.280: 5.2 | Broadcast Group
[5 empty] | 22.280: 5.2.1 | General Broadcast Group Communication
[5 empty] | 22.280: R-5.2.1-001 | General Broadcast Group Communication | Void
62 | 62 | 62 | 62 | 62 | 22.280: R-5.2.1-002 | General Broadcast Group Communication | The MCX Service shall only allow the initiating MCX Service Group Member to transmit on a Broadcast Group Communication, unless overridden (e.g., by a supervisor). | Subclauses 10.6.2.5 and 10.6.3.8.
[5 empty] | 22.280: 5.2.2 | Group-Broadcast Group (e.g., announcement group)
64 | 64 | 64 | 64 | 64 | 22.280: R-5.2.2-001 | Group-Broadcast Group (e.g., announcement group) | The MCX Service shall provide for the creation of Group-Broadcast Groups within that MCX Service with up to Bc1 levels of group hierarchy. | Reference points CSC-2, CSC-3 and CSC-12, and annex B table B.4-1. Reference points CSC-3 and CSC-5, and annex B table B.5-1.
65 | 65 | 65 | 65 | 65 | 22.280: R-5.2.2-002 | Group-Broadcast Group (e.g., announcement group) | The MCX Service shall be configurable to create a Group-Broadcast Group from one or more Group-Broadcast Groups within that MCX Service with any other non-Broadcast Group from the same MCX Service. | Reference points CSC-4 and CSC-11, and annex B table B.3-1. |  | Can't find this specific authorisation in the table
66 | 66 | 66 | 66 | 66 | 22.280: R-5.2.2-003 | Group-Broadcast Group (e.g., announcement group) | The MCX Service shall enable an MCX Service Administrator to create a Group-Broadcast Group. | Reference points CSC-4 and CSC-11, and annex B table B.3-1. | Covered by 10.4.2?
67 | 67 | 67 | 67 | 67 | 22.280: R-5.2.2-004 | Group-Broadcast Group (e.g., announcement group) | A Broadcast Group Communication transmitted on a Group-Broadcast Group shall have priority over Group Communications on its subordinate groups from the same MCX Service. |  |  | Covered in Note 4 in 10.6.2.5.3 No procedures for broadcast prioritisation (pre-emption?)
[5 empty] | 22.280: 5.2.3 | User-Broadcast Group (e.g., System Communication)
69 | 69 | 69 | 69 | 69 | 22.280: R-5.2.3-001 | User-Broadcast Group (e.g., System Communication) | The MCX Service shall provide for the creation of User-Broadcast Groups within that MCX Service with up to Bc2 levels of user hierarchy. | Reference points CSC-2, CSC-3 and CSC-12, and annex B table B.4-1. Reference points CSC-3 and CSC-5, and annex B table B.5-1.
70 | 70 | 70 | 70 | 70 | 22.280: R-5.2.3-002 | User-Broadcast Group (e.g., System Communication) | A Broadcast Group Communication transmitted on a User-Broadcast Group shall have priority over Group Communications from the same MCX Service involving users within the user hierarchy. |  |  | Covered in Note 3 in 10.6.2.5.2 No procedures for broadcast prioritisation (pre-emption?)
[5 empty] | 22.280: 5.3 | Late communication entry
[5 empty] | 22.280: R-5.3-001 | Late communication entry | Void
[5 empty] | 22.280: R-5.3-002 | Late communication entry | Void
[5 empty] | 22.280: R-5.3-003 | Late communication entry | Void
[5 empty] | 22.280: R-5.3-004 | Late communication entry | Void
[5 empty] | 22.280: R-5.3-005 | Late communication entry | Void
[5 empty] | 22.280: 5.4 | Receiving from multiple MCX Service communications
[5 empty] | 22.280: 5.4.1 | Overview
[5 empty] | 22.280: 5.4.2 | Requirements
80 | 80 | 80 | 80 | 80 | 22.280: R-5.4.2-001 | Receiving from multiple MCX Service communications | The MCX Service shall allow an MCX UE to be receiving or transmitting in one MCX Service Group while simultaneously receiving additional MCX Service Groups. |  | This is not precluded from the specification. | Implied by Annex B.2-1. (Could add a note to group call clauses?)
[5 empty] | 22.280: R-5.4.2-002 | Receiving from multiple MCX Service communications | Void
[5 empty] | 22.280: R-5.4.2-003 | Receiving from multiple MCX Service communications | Void
83 | 83 | 83 | 83 | 83 | 22.280: R-5.4.2-004 | Receiving from multiple MCX Service communications | The MCX Service should provide a mechanism for an MCX Service Administrator and/or authorized user to prioritize the order in which multiple MCX Service Groups are presented by the MCX UE. | CSC-4 and CSC-11 reference points, and annex B table B.2-1. |  | Current text does not make sense. UE configuration data B.2-1 does not seem correct. Needs a relative group priority. E.g. priority of the group from UE perspective in B.4-1
84 | 84 | 84 | 84 | 84 | 22.280: R-5.4.2-005 | Receiving from multiple MCX Service communications | The MCX Service shall provide multiple MCX Service User IDs to an MCX UE when multiple MCX Service Groups that have a sender are received by the MCX UE. |  |  | Implied by ability to receive multiple calls, each with MCPTT ID of talking party. MCPTT ID is representation of user ID.
85 | 85 | 85 | 85 | 85 | 22.280: R-5.4.2-006 | Receiving from multiple MCX Service communications | The MCX Service shall allow an authorized MCX UE to receive on-network MCX Service Group and off-network MCX Service Group Communications simultaneously. |  | This is not precluded from the specification.
86 | 86 | 86 | 86 | 86 | 22.280: R-5.4.2-007 | Receiving from multiple MCX Service communications | The MCX Service shall ensure that if there is an MCX Service Emergency Group Communication on one of the MCX Service Groups that an MCX User is affiliated to, but that user is already in a lower priority MCX Service Group Communication or Private Communication, that the MCX User automatically hears/displays the MCX Service Emergency Group Communication. |  |  | Not precluded
87 | 87 | 87 | 87 | 87 | 22.280: R-5.4.2-008 | Receiving from multiple MCX Service communications | The MCX Service shall support reception and recording of multiple concurrent Private Communications by an authorized user (e.g., dispatch operator).
88 | 88 | 88 | 88 | 88 | 22.280: R-5.4.2-009 | Receiving from multiple MCX Service communications | The MCX Service shall provide a mechanism by which an MCX UE can receive and record multiple concurrent Private Communications from MCX users for which the current MCX User is authorized.
[5 empty] | 22.280: 5.5 | Private Communication
[5 empty] | 22.280: 5.5.1 | Private Communication general requirements
X | X | 91 | 91 | 91 | 22.280: R-5.5.1-001 | Private Communication general requirements | The MCX Service shall provide a mechanism for a dispatcher or authorized user to configure which content source shall be able to send the content to an MCX User (e.g. video cameras near an incident).
[5 empty] | 22.280: 5.5.2 | Charging requirements for MCX Service
93 | 93 | 93 | 93 | 93 | 22.280: R-5.5.2-001 | Charging requirements for MCX Service | The MCX Service shall support charging for Private Communications.
[5 empty] | 22.280: 5.6 | MCX Service priority requirements
[5 empty] | 22.280: 5.6.1 | Overview
[5 empty] | 22.280: 5.6.2 | Communication types based on priorities
[5 empty] | 22.280: 5.6.2.1 | MCX Service Emergency and Imminent Peril general requirements
[5 empty] | 22.280: 5.6.2.1.1 | Overview
[5 empty] | 22.280: 5.6.2.1.2 | Requirements
100 | 100 | 100 | 100 | 100 | 22.280: R-5.6.2.1.2-001 | MCX Service Emergency and Imminent Peril general requirements | When an MCX User initiates an MCX Service Emergency Group Communication, a subset of MCX Service applications (e.g. MCPTT, MCVideo) relevant to the MCX User and configured for the MCX Service Group, shall be used for MCX Service Emergency Group Communications.
101 | 101 | 101 | 101 | 101 | 22.280: R-5.6.2.1.2-002 | MCX Service Emergency and Imminent Peril general requirements | The MCX Service shall support an MCX Service Emergency Alert, which on initiation by an MCX User shall put that MCX User into the MCX Service Emergency State and cause that MCX UE to send an MCX Service Emergency Alert containing the following information: Location, MCX Service User ID, the user's Mission Critical Organization name, the list of notification IDs (e.g. groups, other users), and the list of application service MCX Service Group IDs to be used for MCX Service Emergency Group Communication (i.e., user's selected group or dedicated MCX Service Emergency Group).
102 | 102 | 102 | 102 | 102 | 22.280: R-5.6.2.1.2-003 | MCX Service Emergency and Imminent Peril general requirements | The MCX Service in the UE shall request Imminent Peril priority for the currently active MCX Service Application (e.g. MCPTT, MCVideo) when the MCX User requests an MCX Service Imminent Peril Group Communication.
103 | 103 | 103 | 103 | 103 | 22.280: R-5.6.2.1.2-004 | MCX Service Emergency and Imminent Peril general requirements | The MCX Service shall provide a mechanism for an MCX Service Administrator to configure which MCX Service Applications (e.g. MCPTT, MCVideo) are used for MCX Service Emergency Group Communications by an MCX User when that user is in an MCX Service Emergency State.
104 | 104 | 104 | 104 | 104 | 22.280: R-5.6.2.1.2-005 | MCX Service Emergency and Imminent Peril general requirements | The MCX Service shall provide a mechanism for an MCX Service Administrator to configure which MCX Service Applications (e.g. MCPTT, MCVideo) can be used for Imminent Peril Group Communication.
[5 empty] | 22.280: 5.6.2.2 | MCX Service Emergency Group Communication
[5 empty] | 22.280: 5.6.2.2.1 | MCX Service Emergency Group Communication requirements
107 | 107 | 107 | 107 | 107 | 22.280: R-5.6.2.2.1-001 | MCX Service Emergency Group Communication | The MCX Service shall support MCX Service Emergency Group Communications from an authorized MCX Group Member on the currently Selected MCX Group or on an MCX Group designated for MCX Service Emergency Group Communications. | Subclauses 10.6.2.6.1 and 10.6.3.9.1, and annex B table B.3-1.
108 | 108 | 108 | 108 | 108 | 22.280: R-5.6.2.2.1-002 | MCX Service Emergency Group Communication | When an MCX User initiates an MCX Service Emergency Group Communication this may trigger an MCX Service Emergency Alert for that MCX User. |  | Not precluded from the specification. | Specified in step 2 of 10.6.2.6.1.1
109 | 109 | 109 | 109 | 109 | 22.280: R-5.6.2.2.1-003 | MCX Service Emergency Group Communication | When an MCX User initiates an MCX Service Emergency Group Communication this shall put that MCX User into an MCX Service Emergency State. | Subclauses 10.6.2.6.1.1 and 10.6.3.9.1.
110 | 110 | 110 | 110 | 110 | 22.280: R-5.6.2.2.1-004 | MCX Service Emergency Group Communication | The MCX Service shall ensure that MCX Service Emergency Group Communications have the highest priority over all other MCX Service Group transmissions from the same MCX Service, except MCX Service System Communications, MCX Service Emergency Private Communications, and other MCX Service Emergency Group Communications. |  |  | Covered in 5.2.9.3
111 | 111 | 111 | 111 | 111 | 22.280: R-5.6.2.2.1-005 | MCX Service Emergency Group Communication | The MCX Service shall be capable of changing a group communication in progress to an MCX Service Emergency Group Communication. | Subclauses 10.6.2.6.1.2 and 10.6.3.9.1.
112 | 112 | 112 | 112 | 112 | 22.280: R-5.6.2.2.1-006 | MCX Service Emergency Group Communication | MCX Service Emergency Group Communications, including their content and signalling, shall have pre-emptive priority over all other types of MCX Service communications from the same MCX Service, except MCX Service System Communications, MCX Emergency Private Communications, and other MCX Service Emergency Group Communications. |  | Same as [R-5.7.2.1.1-004]? | Covered in 5.2.9.3
113 | 113 | 113 | 113 | 113 | 22.280: R-5.6.2.2.1-007 | MCX Service Emergency Group Communication | The MCX Service shall provide the MCX Service User ID of the initiator of an MCX Service Emergency Group Communication and an indication that it is an MCX Service Emergency Group Communication to Affiliated MCX Service Group Members. | Subclauses 10.6.2.2.1, 10.6.2.6.1.1 and 10.6.3.9.1. |  | Message flow table for server to client is missing
114 | 114 | 114 | 114 | 114 | 22.280: R-5.6.2.2.1-008 | MCX Service Emergency Group Communication | The MCX Service shall add the MCX Service Emergency priority to the group when an In-progress Emergency on that group is initiated. | Subclauses 10.6.2.6.1.2 and 10.6.3.9.1.
115 | 115 | 115 | 115 | 115 | 22.280: R-5.6.2.2.1-009 | MCX Service Emergency Group Communication | The MCX Service shall remove the MCX Service Emergency Priority associated with the group when an In-progress Emergency on that group is cancelled. Editor's note: The interaction of MCX Service Emergency Communication and Imminent Peril Communication is FFS. | Subclause 10.6.2.6.1.3 and 10.6.3.9.1.
116 | 116 | 116 | 116 | 116 | 22.280: R-5.6.2.2.1-010 | MCX Service Emergency Group Communication | The Affiliated MCX Service Group Members shall be notified when their group communication transitions to an In-progress Emergency. | Subclauses 10.6.2.6.1.2 and 10.6.3.9.1. |  | Message flow table for server to client is missing
117 | 117 | 117 | 117 | 117 | 22.280: R-5.6.2.2.1-011 | MCX Service Emergency Group Communication | The MCX Service shall maintain knowledge of the Affiliated MCX Service Group Member(s) that initiated the MCX Service Emergency Group Communication(s) until the In-progress Emergency is cancelled. |  |  | 10.6.2.6.1.1 step 2, and implied in 10.6.2.6.1.3
118 | 118 | 118 | 118 | 118 | 22.280: R-5.6.2.2.1-012 | MCX Service Emergency Group Communication | The MCX Service shall maintain an In-progress Emergency condition for a group from the time the initial MCX Service Emergency Group Communication was requested until the In-progress Emergency condition is cancelled. | Subclauses 10.6.2.6.1.1, 10.6.2.6.1.3 and 10.6.3.9.1.
119 | 119 | 119 | 119 | 119 | 22.280: R-5.6.2.2.1-013 | MCX Service Emergency Group Communication | The MCX Service shall provide a mechanism for an MCX Service Administrator to configure which MCX Service Group (i.e., user's selected group or dedicated MCX Service Emergency Group) is used for the MCX Service Emergency Group Communication by an MCX User. | Reference points CSC-2, CSC-3 and CSC-12, and annex B table B.4-1.
120 | 120 | 120 | 120 | 120 | 22.280: R-5.6.2.2.1-014 | MCX Service Emergency Group Communication | While In-progress Emergency status is maintained for an MCX Service Group Communication, the MCX Service shall provide the MCX Service User ID of the initiator of the In-progress Emergency status and an indication that it is an MCX Service Emergency Group Communication to existing and Late communication entry Affiliated MCX Service Group Members. |  |  | There is no message flow information element table for server to client. Should be added, and needs initiating party to be included in the information elements.
[5 empty] | 22.280: 5.6.2.2.2 | MCX Service Emergency Group Communication cancellation requirements
122 | 122 | 122 | 122 | 122 | 22.280: R-5.6.2.2.2-001 | MCX Service Emergency Group Communication cancellation requirements | The MCX Service shall support cancellation of an In-progress Emergency by an authorized MCX User for an MCX Service Group. | Subclause 10.6.2.6.1.3 and 10.6.3.9.1. Reference points CSC-2, CSC-3 and CSC-12, and annex B table B.4-1.
123 | 123 | 123 | 123 | 123 | 22.280: R-5.6.2.2.2-002 | MCX Service Emergency Group Communication cancellation requirements | The MCX Service shall support cancellation of an In-progress Emergency for an MCX Service Group when criteria established by the MCX Service Administrator are met (e.g., timeout). | Subclause 10.6.2.6.1.3 and 10.6.3.9.1. Reference points CSC-2, CSC-3 and CSC-12, and annex B table B.4-1. Reference points CSC-3 and CSC-5, and annex B table B.5-1.
124 | 124 | 124 | 124 | 124 | 22.280: R-5.6.2.2.2-003 | MCX Service Emergency Group Communication cancellation requirements | The MCX Service shall support cancellation of an In-progress Emergency for an MCX Service Group and MCX Service Emergency State for an MCX User by the MCX Service Emergency Group Communication initiator. | Subclause 10.6.2.6.1.3 and 10.6.3.9.1.
125 | 125 | 125 | 125 | 125 | 22.280: R-5.6.2.2.2-004 | MCX Service Emergency Group Communication cancellation requirements | The MCX Service shall notify Affiliated MCX Service Group Members of the cancellation of the In-progress Emergency and the identity of the cancelling MCX User. | Subclause 10.6.2.6.1.3 and 10.6.3.9.1. | The information flow from the MCPTT server to the MCPTT client is not defined and the description for the procedure does not mention the indication of the identity if the cancelling MCPTT user. | Message flow table for server to client is missing
126 | 126 | 126 | 126 | 126 | 22.280: R-5.6.2.2.2-005 | MCX Service Emergency Group Communication cancellation requirements | The MCX Service shall provide a mechanism for an MCX Service Administrator to authorize an MCX User to cancel in-progress Emergencies. | Reference points CSC-4, CSC-11 and annex B table B.3-1.
[5 empty] | 22.280: 5.6.2.3 | MCX Service Imminent Peril Group Communication
[5 empty] | 22.280: 5.6.2.3.1 | MCX Service Imminent Peril Group Communication requirements
129 | 129 | 129 | 129 | 129 | 22.280: R-5.6.2.3.1-001 | MCX Service Imminent Peril Group Communication | The MCX Service shall support Imminent Peril group communications from authorized Affiliated MCX Service Group Members. | Subclauses 10.6.2.6.2, 10.6.3.9.2, and reference points CSC-4, CSC-11 and annex B table B.3-1.
130 | 130 | 130 | 130 | 130 | 22.280: R-5.6.2.3.1-002 | MCX Service Imminent Peril Group Communication | The MCX Service (e.g. MCPTT, MCVideo) shall ensure that MCX Service Imminent Peril group communications have priority over all other MCX Service Group transmissions from the same MCX Service, except MCX Service System Communications, MCX Service Emergency Group Communications, MCX Service Emergency Private Communications, and other MCX Service Imminent Peril group communications.
131 | 131 | 131 | 131 | 131 | 22.280: R-5.6.2.3.1-003 | MCX Service Imminent Peril Group Communication | The MCX Service shall be capable of changing an MCX Service Group communication in progress to an Imminent Peril group communication. | Subclause 10.6.2.6.2.2 and 10.6.3.9.2.
132 | 132 | 132 | 132 | 132 | 22.280: R-5.6.2.3.1-004 | MCX Service Imminent Peril Group Communication | MCX Service Imminent Peril group communications, including their content and signalling, shall have pre-emptive priority over all other types of MCX Service communications from the same MCX Service, except MCX Service Emergency Group Communications, MCX Service Emergency Private Communications, MCX Service System Communications, and other MCX Service Imminent Peril group communications.
133 | 133 | 133 | 133 | 133 | 22.280: R-5.6.2.3.1-005 | MCX Service Imminent Peril Group Communication | The Affiliated MCX Service Group Members shall be notified when an MCX Service Group communications transitions to In-progress Imminent Peril status. | Subclause 10.6.2.6.2.2 and 10.6.3.9.2. |  | Message flow table for server to client is missing
134 | 134 | 134 | 134 | 134 | 22.280: R-5.6.2.3.1-006 | MCX Service Imminent Peril Group Communication | While Imminent Peril status is maintained for an MCX Service Group communications, the MCX Service shall provide the MCX Service User ID of the initiator of the Imminent Peril status and an indication that it is an Imminent Peril group communication to existing and Late communication entry Affiliated MCX Service Group Members. |  |  | Message flow table for server to client is missing
135 | 135 | 135 | 135 | 135 | 22.280: R-5.6.2.3.1-007 | MCX Service Imminent Peril Group Communication | The MCX Service shall add the Imminent Peril priority to the group when an In-progress Imminent Peril on that group is initiated. | Subclause 10.6.2.6.2.2 and 10.6.3.9.2.
136 | 136 | 136 | 136 | 136 | 22.280: R-5.6.2.3.1-008 | MCX Service Imminent Peril Group Communication | The MCX Service shall remove the Imminent Peril priority associated with the MCX Service Group when the In-progress Imminent Peril status of that MCX Service Group is cancelled. Editor's note: The interaction of MCX Service Emergency Communication and Imminent Peril Communication is FFS. | Subclauses 10.6.2.6.2.3 and 10.6.3.9.2.
137 | 137 | 137 | 137 | 137 | 22.280: R-5.6.2.3.1-009 | MCX Service Imminent Peril Group Communication | The MCX Service shall provide a mechanism for an MCX Service Administrator to configure which MCX Service Group (i.e., user's selected group or dedicated imminent peril group) shall be used for the Imminent Peril communications for an MCX User. | Reference points CSC-4, CSC-11 and annex B table B.3-1. Reference points CSC-2, CSC-3 and CSC-12, and annex B table B.4-1.
[5 empty] | 22.280: 5.6.2.3.2 | MCX Service Imminent Peril Group Communication cancellation requirements
139 | 139 | 139 | 139 | 139 | 22.280: R-5.6.2.3.2-001 | MCX Service Imminent Peril Group Communication cancellation requirements | The MCX Service shall support cancellation of an In-progress Imminent Peril by an authorized MCX User. | Subclauses 10.6.2.6.2.3 and 10.6.3.9.2. | On-network only
140 | 140 | 140 | 140 | 140 | 22.280: R-5.6.2.3.2-002 | MCX Service Imminent Peril Group Communication cancellation requirements | The MCX Service shall provide a mechanism for an MCX Service Administrator to authorize MCX Service Users to cancel an In-progress Imminent Peril. | Reference points CSC-4, CSC-11 and annex B table B.3-1.
141 | 141 | 141 | 141 | 141 | 22.280: R-5.6.2.3.2-003 | MCX Service Imminent Peril Group Communication cancellation requirements | The MCX Service shall support cancellation of an In-progress Imminent Peril by the Imminent Peril group communication initiator. | Subclauses 10.6.2.6.2.3 and 10.6.3.9.2. | On-network only
142 | 142 | 142 | 142 | 142 | 22.280: R-5.6.2.3.2-004 | MCX Service Imminent Peril Group Communication cancellation requirements | The MCX Service shall support cancellation of an In-progress Imminent Peril when criteria created by the MCX Service Administrator are met. | Reference points CSC-2, CSC-3 and CSC-12, and annex B table B.4-1.
[5 empty] | 22.280: 5.6.2.4 | MCX Service Emergency Alert
[5 empty] | 22.280: 5.6.2.4.1 | MCX Service Emergency Alert requirements |  | 129
145 | 145 | 145 | 145 | 145 | 22.280: R-5.6.2.4.1-001 | MCX Service Emergency Alert | The MCX Service shall support an MCX Service Emergency Alert capability, which on initiation by an MCX User shall put that MCX User into the MCX Service Emergency State and cause that MCX UE to send an MCX Service Emergency Alert. | Subclauses 10.7.2.4.1, 10.7.3.4, 10.7.3.6 for private calls. Subclauses 10.6.2.6.3 and 10.6.3.9.3 for group calls.
146 | 146 | 146 | 146 | 146 | 22.280: R-5.6.2.4.1-002 | MCX Service Emergency Alert | The MCX Service shall provide a means for an authorized user to be able to activate the MCX Service Emergency Alert capability. | Reference points CSC-4, CSC-11 and annex B table B.3-1.
147 | 147 | 147 | 147 | 147 | 22.280: R-5.6.2.4.1-003 | MCX Service Emergency Alert | The MCX Service Emergency Alert shall contain the following information: Location, MCX Service User ID and MCX Service Group ID (i.e., user's selected group or dedicated MCX Service Emergency Group, as per group configuration) and the user's Mission Critical Organization name. | Subclause 10.7.2.1.5, 10.6.2.6.3.1 and 10.6.2.2.1, and 10.6.3.2.5 | Some parameters such as Mission Critical Organization are missing. | 10.6.2.2.3 for client to server applies; does not contain location or organisation name; also no server to client message flow table
148 | 148 | 148 | 148 | 148 | 22.280: R-5.6.2.4.1-004 | MCX Service Emergency Alert | The MCX Service Emergency Alert shall be distributed to affiliated members of the group that was used in the MCX Service Emergency Alert. | Reference points CSC-4, CSC-11 and annex B table B.3-1. |  | No server to client message flow table
149 | 149 | 149 | 149 | 149 | 22.280: R-5.6.2.4.1-004a | MCX Service Emergency Alert | For an MCX Service Emergency Private Communication the MCX Service Emergency Alert shall be distributed to the MCX User that the communication was initiated to. | Reference points CSC-4, CSC-11 and annex B table B.3-1. |  | No server to client message flow table
150 | 150 | 150 | 150 | 150 | 22.280: R-5.6.2.4.1-005 | MCX Service Emergency Alert | The MCX Service shall provide a mechanism for an authorized MCX User to configure an MCX Service Emergency Alert to send a notification to MCX Users within a configurable geographic area of the MCX User entering the MCX Service Emergency State, independent of the MCX Service Group Membership. |  |  | Needs to be configured in service data, but also parameter for area needed in user specific or service specific data; emergency alert flow needs to have location parameter send request
151 | 151 | 151 | 151 | 151 | 22.280: R-5.6.2.4.1-006 | MCX Service Emergency Alert | The MCX UE shall maintain knowledge of the MCX Service Emergency State, until cancelled. | Subclauses 10.7.2.4.1, 10.7.3.4, 10.7.3.6 for private calls. Subclauses 10.6.2.6.3 and 10.6.3.9.3 for group calls.
152 | 152 | 152 | 152 | 152 | 22.280: R-5.6.2.4.1-007 | MCX Service Emergency Alert | Until the MCX Service Emergency State is cancelled on the MCX UE, all MCX Service Group communications or Private Communications transmissions by the MCX User shall be an MCX Service Emergency Group Communication or Emergency Private Communication. | Subclauses 10.7.2.4.1, 10.7.3.4, 10.7.3.6 for private calls. Subclauses 10.6.2.6.3 and 10.6.3.9.3 for group calls.
153 | 153 | 153 | 153 | 153 | 22.280: R-5.6.2.4.1-008 | MCX Service Emergency Alert | The MCX UE shall be configurable as to which group (i.e., user's selected group or dedicated MCX Service Emergency Group) or MCX User is used for the MCX Service Emergency communications. | Reference points CSC-4, CSC-11 and annex B table B.3-1. Reference points CSC-2, CSC-3 and CSC-12, and annex B table B.4-1.
154 | 154 | 154 | 154 | 154 | 22.280: R-5.6.2.4.1-009 | MCX Service Emergency Alert | The MCX UE shall immediately affiliate to the group configured for MCX Service Emergency Group Communication, if not already affiliated to the group, after activating an MCX Service Emergency Alert.
155 | 155 | 155 | 155 | 155 | 22.280: R-5.6.2.4.1-010 | MCX Service Emergency Alert | The MCX Service shall provide a mechanism for an MCX Service Administrator to configure how an MCX User is notified of an incoming MCX Service Emergency Alert (e.g., visual, audio). |  | Configuration is missing.
156 | 156 | 156 | 156 | 156 | 22.280: R-5.6.2.4.1-011 | MCX Service Emergency Alert | The MCX Service shall provide a mechanism for an MCX User to configure, subject to MCX Service Policy, how they are notified of an incoming MCX Service Emergency Alert (e.g., visual, audio). |  | Configuration is missing.
157 | 157 | 157 | 157 | 157 | 22.280: R-5.6.2.4.1-012 | MCX Service Emergency Alert | The MCX Service shall provide a mechanism for an MCX Service Administrator to configure which MCX Service Group (i.e., user's selected group or dedicated MCX Service Emergency Group) or MCX User (e.g., dispatcher) is used for the MCX Service Emergency Alert by an MCX User. | Reference points CSC-4, CSC-11 and annex B table B.3-1. Reference points CSC-2, CSC-3 and CSC-12, and annex B table B.4-1.
[5 empty] | 22.280: 5.6.2.4.2 | MCX Service Emergency Alert cancellation requirements
159 | 159 | 159 | 159 | 159 | 22.280: R-5.6.2.4.2-001 | MCX Service Emergency Alert cancellation requirements | The MCX UE shall only provide a means for cancelling the MCX Service Emergency State locally by an authorized user of that MCX UE.
160 | 160 | 160 | 160 | 160 | 22.280: R-5.6.2.4.2-002 | MCX Service Emergency Alert cancellation requirements | The MCX Service shall support MCX Service Emergency Alert cancellation by authorized MCX Users. | Subclauses 10.6.2.6.3.2, 10.6.3.9.3.2 for group calls. Subclauses 10.7.2.4.1 and 10.7.3.6 for private calls. Reference points CSC-4, CSC-11 and annex B table B.3-1. |  | Procedures do not include cancellation by an authorised user who is not the initiating party.
161 | 161 | 161 | 161 | 161 | 22.280: R-5.6.2.4.2-003 | MCX Service Emergency Alert cancellation requirements | The MCX Service shall distribute MCX Service Emergency Alert cancellation to all affiliated members of the group identified in the cancellation. | Subclauses 10.6.2.6.3.2 and 10.6.3.9.3.2.
[5 empty] | 22.280: 5.7 | MCX Service User ID
163 | 163 | 163 | 163 | 163 | 22.280: R-5.7-001 | MCX Service User ID | The MCX Service shall provide a mechanism for the creation and deletion of aliases for an MCX User and its associated MCX Service User Profiles by authorized parties. | Reference points CSC-4 and CSC-11, and annex B table B.3-1.
164 | 164 | 164 | 164 | 164 | 22.280: R-5.7-002 | MCX Service User ID | The MCX Service shall provide a mechanism for each MCX Service User ID to be associated with an alphanumeric identifier (with a minimum length of Nc3) (i.e., alias) assigned by an MCX Service Administrator. | Reference points CSC-4 and CSC-11, and annex B table B.3-1. Reference points CSC-3 and CSC-5, and annex B table B.5-1.
165 | 165 | 165 | 165 | 165 | 22.280: R-5.7-003 | MCX Service User ID | All UEs shall provide a configurable capability to display the MCX Service User ID, aliases associated with the MCX Service User ID, with the Selected MCX Service Group, and with the Mission Critical Organization name. | Annex C table C.1-1.
[5 empty] | 22.280: 5.8 | MCX UE management
167 | 167 | 167 | 167 | 167 | 22.280: R-5.8-001 | MCX UE management | An MCX UE shall support one or more MCX Service User Profiles. | Subclause 10.1.4.1 and annex B.3.
168 | 168 | 168 | 168 | 168 | 22.280: R-5.8-002 | MCX UE management | The MCX Service shall provide a mechanism for an MCX Service Administrator and/or authorized MCX User to perform MCX UE Provisioning. | Subclause 10.1.4.1 and annex B.3.
[5 empty] | 22.280: 5.9 | MCX Service User Profile
170 | 170 | 170 | 170 | 170 | 22.280: R-5.9-001 | MCX Service User Profile | The MCX Service shall ensure that each MCX User has at least one associated MCX Service User Profile that records the MCX User's: information, including permissions and privileges with respect to the MCX Service. NOTE: Examples of profile information include: their MCX Service User ID, which MCX Service Groups they are a member of, their Participant type, which authority they belong to, whether they can make/receive Private Communications. | Annex B.3.
171 | 171 | 171 | 171 | 171 | 22.280: R-5.9-002 | MCX Service User Profile | The MCX Service shall provide a means for an MCX Service Administrator to manage the MCX Service User Profile for MCX Users within their authority. | Subclause 10.1.4 and annex B.3.
[5 empty] | 22.280: 5.10 | Support for multiple devices
173 | 173 | 173 | 173 | 173 | 22.280: R-5.10-001 | Support for multiple devices | The MCX Service shall allow an MCX User to log in to multiple MCX UEs concurrently. | Subclause 8.3.1. |  | & 10.1.4.1
174 | 174 | 174 | 174 | 174 | 22.280: R-5.10-002 | Support for multiple devices | The MCX Service shall ensure that the MCX User logs into each MCX UE separately. | Subclause 8.3.1. |  | Not explicitly stated
[5 empty] | 22.280: 5.11 | Location
176 | 176 | 176 | 176 | 176 | 22.280: R-5.11-001 | Location | The MCX Service shall support obtaining and conveying Location information describing the position of the MCX UE. |  | For on-network only.
177 | 177 | 177 | 177 | 177 | 22.280: R-5.11-002 | Location | The MCX Service should support obtaining and conveying high accuracy Location information describing the position of the MCX UE. |  | For on-network only.
178 | 178 | 178 | 178 | 178 | 22.280: R-5.11-003 | Location | The MCX Service shall provide for the flexibility to convey future formats of Location information. |  | Not precluded b the specification. For on-network only.
179 | 179 | 179 | 179 | 179 | 22.280: R-5.11-004 | Location | The MCX Service shall provide a means for MCX Service Administrators to manage the privacy of Location information for MCX Users within their authority.
180 | 180 | 180 | 180 | 180 | 22.280: R-5.11-005 | Location | An authorized MCX User shall be able to control the supplying of Location information by the MCX UE for MCX Service communications.
181 | 181 | 181 | 181 | 181 | 22.280: R-5.11-006 | Location | The conveyed Location information shall be the most recently obtained information about the position of the MCX UE at the time of the Location information conveyance. |  | For on-network only. | 10.14.2.4
182 | 182 | 182 | 182 | 182 | 22.280: R-5.11-007 | Location | The MCX Service shall be capable of configuring and re-configuring one or more Location information update triggers (i.e., identified conditions that, when satisfied, cause the MCX UE to report its current Location information). | Subclause 10.14.2.1. | For on-network only.
183 | 183 | 183 | 183 | 183 | 22.280: R-5.11-008 | Location | The MCX Service shall be able to modify Location information update triggers of an MCX User while the MCX User is on the network. | Subclauses 10.14.2.1 and 10.14.2.4. | For on-network only.
184 | 184 | 184 | 184 | 184 | 22.280: R-5.11-009 | Location | The MCX Service shall provide a means for an MCX UE to send a Location information update whenever a trigger condition is satisfied (e.g., initial registration, distance travelled, elapsed time, cell change, tracking area change, PLMN change, MCX Service communication initiation). | Subclauses 10.14.2.2 and 10.14.2.4. | For on-network only. | No listing of triggers.
185 | 185 | 185 | 185 | 185 | 22.280: R-5.11-010 | Location | The MCX Service shall provide a means for an MCX UE to send a Location information update whenever the MCX User initiates an MCX Service Emergency Alert. | Subclause 10.6.3.2.5. | For off-network only.
186 | 186 | 186 | 186 | 186 | 22.280: R-5.11-011 | Location | The MCX Service shall provide a means for an MCX UE to send a Location information update whenever the MCX User initiates an MCX Service Emergency Group Communication. |  |  | On network only. Requesting condition in 10.14.2.1 Needs trigger listing
187 | 187 | 187 | 187 | 187 | 22.280: R-5.11-012 | Location | The MCX Service shall provide a means for an MCX UE to send a Location information update if the MCX User is in an MCX Service Emergency State and a configured amount of time has passed since the previous location information update. |  |  | Implied by 10.14.2.4 and 10.14.2.1 On network only
188 | 188 | 188 | 188 | 188 | 22.280: R-5.11-013 | Location | The MCX Service shall provide a means for an MCX UE to send a Location information update whenever a trigger condition is satisfied while the MCX User is in MCX Service Emergency State (e.g., initial registration, distance travelled, elapsed time, cell change, tracking area change, PLMN change, MCX Service communication initiation). NOTE 1: The Location information update triggers for an MCX User in an MCX Service Emergency State might be different than the Location information update triggers used when the MCX User is not in an MCX Service Emergency State. |  |  | Implied by 10.14.2.4 and 10.14.2.1 On network only
189 | 189 | 189 | 189 | 189 | 22.280: R-5.11-014 | Location | The MCX Service shall provide a means for an MCX Service Administrator to define geographical areas to be used for Location information update triggers for MCX Users within their authority.
190 | 190 | 190 | 190 | 190 | 22.280: R-5.11-015 | Location | The MCX Service shall provide a means for an MCX UE in a predefined area to send a Location information update whenever a trigger condition configured in an MCX User's active MCX Service User Profile is satisfied (e.g., initial registration, distance travelled, elapsed time, cell change, tracking area change, PLMN change, MCX Service communication initiation). NOTE 2: The Location information update triggers for an MCX User in a predefined area might be different than the Location information update triggers used when the MCX User is not in a predefined area.
[5 empty] | 22.280: 5.12 | Security
192 | 192 | 192 | 192 | 192 | 22.280: R-5.12-001 | Security | The MCX Service shall provide a means to support the confidentiality and integrity of all user traffic and signalling at the application layer. |  | Under SA3 scope.
193 | 193 | 193 | 193 | 193 | 22.280: R-5.12-002 | Security | The MCX Service shall support MCX User with globally unique identities, independent of the mobile subscriber identity (IMSI) assigned by a 3GPP network operator to UEs. | Subclause 8.1.2.
194 | 194 | 194 | 194 | 194 | 22.280: R-5.12-003 | Security | The MCX Service identities shall be part of the MCX Service application service domain. | Subclause 8.
195 | 195 | 195 | 195 | 195 | 22.280: R-5.12-004 | Security | The MCX Service identities shall form the basis of the MCX Service application layer security for the MCX Service. |  | Under SA3 scope.
196 | 196 | 196 | 196 | 196 | 22.280: R-5.12-005 | Security | The MCX Service shall provide the MCX User with a mechanism to perform a single authentication for access to all authorized features. | Subclause 10.2.
197 | 197 | 197 | 197 | 197 | 22.280: R-5.12-006 | Security | The MCX Service shall provide a means for an authorized MCX UE to access selected MCX Service features prior to MCX User authentication. |  | Under SA3 scope.
198 | 198 | 198 | 198 | 198 | 22.280: R-5.12-007 | Security | The MCX Service shall require authentication of the MCX User before service access to all authorized MCX Service features is granted. NOTE: The MCX Service features available are based on the authenticated user identity(s). |  | Under SA3 scope.
199 | 199 | 199 | 199 | 199 | 22.280: R-5.12-008 | Security | Subject to regulatory constraints, the MCX Service shall provide a means to support confidentiality, message integrity, and source authentication for some information exchanges (e.g., MCX Service User Profile management, kill commands) that have the potential to disrupt the operation of the target MCX UE. |  | Under SA3 scope.
200 | 200 | 200 | 200 | 200 | 22.280: R-5.12-009 | Security | The MCX Service shall provide a means to support end-to-end security for all media traffic transmitted between MCX UEs. |  | Under SA3 scope.
201 | 201 | 201 | 201 | 201 | 22.280: R-5.12-010 | Security | End-to-end security shall be supported both within and without network coverage and regardless of whether the traffic is transmitted directly or via the network infrastructure. |  | Under SA3 scope.
202 | 202 | 202 | 202 | 202 | 22.280: R-5.12-011 | Security | Subject to regulatory constraints, the MCX Service shall provide a cryptographic key management service(s). |  | Under SA3 scope.
203 | 203 | 203 | 203 | 203 | 22.280: R-5.12-012 | Security | The cryptographic key management service(s) shall support both pre-provisioning and over-the-air provisioning of cryptographic keys. |  | Under SA3 scope.
204 | 204 | 204 | 204 | 204 | 22.280: R-5.12-013 | Security | The cryptographic key management service(s) shall ensure that cryptographic keys are confidentiality protected, integrity protected and authenticated when delivered over-the-air. |  | Under SA3 scope.
205 | 205 | 205 | 205 | 205 | 22.280: R-5.12-014 | Security | The MCX Service shall provide end-to-end confidentiality and integrity protection to the MCX User Profile when transferred to and/or from and while stored on an MCX Server, an MCX UE or both.
[5 empty] | 22.280: 5.13 | Media quality
[5 empty] | 22.280: R-5.13-001 | Media quality | Void
[5 empty] | 22.280: 5.14 | Relay requirements
209 | 209 | 209 | 209 | 209 | 22.280: R-5.14-001 | Relay requirements | The MCX Service shall be able to use ProSe Relay capabilities defined in TS 22.278 and TS 22.468 |  | UE-to-network relays are supported, UE-to-UE relays are not supported in Rel-13.
210 | 210 | 210 | 210 | 210 | 22.280: R-5.14-002 | Relay requirements | An MCX UE which is unable to gain service from E-UTRAN should attempt to make use of one or more suitable ProSe UE-to-Network Relay(s) in its proximity (see sub-clause 6.18). | Subclause 10.13.
211 | 211 | 211 | 211 | 211 | 22.280: R-5.14-003 | Relay requirements | In off-network situations ProSe UE-to-UE Relay functionality shall be supported (see sub-clause 7.15) between MCX UEs. |  | ProSe UE-to-UE relay functionality is not provided in Rel-13.
212 | 212 | 212 | 212 | 212 | 22.280: R-5.14-004 | Relay requirements | The MCX Service shall provide a means for an MCX UE in a robot to have a ProSe UE-to-Network Relay capability.
[5 empty] | 22.280: 5.15 | Gateway requirements
214 | 214 | 214 | 214 | 214 | 22.280: R-5.15-001 | Gateway requirements | The MCX Service system shall be accessible via gateway MCX UEs by MCX Users.
[5 empty] | 22.280: 5.16 | Control and management by Mission Critical Organizations
[5 empty] | 22.280: 5.16.1 | Overview
[5 empty] | 22.280: 5.16.2 | General requirements
218 | 218 | 218 | 218 | 218 | 22.280: R-5.16.2-001 | Control and management by Mission Critical Organizations | The MCX Service shall be able to support multiple Mission Critical Organizations, each with their own MCX Users and MCX Service Groups, on the same MCX Service system. | Reference points CSC-4, CSC-11, CSC-2, CSC-3 and CSC-13, and annex B.3 and annex B.4. |  | Not precluded
219 | 219 | 219 | 219 | 219 | 22.280: R-5.16.2-002 | Control and management by Mission Critical Organizations | The MCX Service shall provide a means by which Mission Critical Organizations designate and manage (i.e., add, delete, change authorizations, etc.) MCX Service Administrators with authority to manage users, groups, other MCX Service Administrators, security controls, and other mission affecting parameters (e.g., authorizations and priorities) of the MCX Service. | Reference points CSC-4, CSC-11, CSC-2, CSC-3 and CSC-13, and annex B.3 and annex B.4. |  | Not precluded
220 | 220 | 220 | 220 | 220 | 22.280: R-5.16.2-003 | Control and management by Mission Critical Organizations | The MCX Service shall protect the operational privacy of Mission Critical Organizations by providing effective separation between the administrative and security management (e.g., key) parameters of those organizations except as authorized by the Mission Critical Organizations involved. |  |  | Security solution in 33.179 is a single domain solution
221 | 221 | 221 | 221 | 221 | 22.280: R-5.16.2-004 | Control and management by Mission Critical Organizations | The MCX Service shall protect the administrative and security management parameters of Mission Critical Organizations from viewing and manipulation by individuals (including those within and outside of the mission critical organization) not explicitly authorized by the Mission Critical Organization.
222 | 222 | 222 | 222 | 222 | 22.280: R-5.16.2-005 | Control and management by Mission Critical Organizations | The MCX Service shall provide a means by which Mission Critical Organizations may share subsets of their administrative and security parameters with other Mission Critical Organizations. NOTE: The purposes of these requirements protect the operational security of organizations while still allowing for interworking of MCX UE and Users under the control of the Mission Critical Organizations.
[5 empty] | 22.280: 5.16.3 | Operational visibility for Mission Critical Organizations
224 | 224 | 224 | 224 | 224 | 22.280: R-5.16.3-001 | Operational visibility for Mission Critical Organizations | The MCX Service shall provide a means by which an MCX Service Administrator associated with a Mission Critical Organization has visibility into the operational status of the service (e.g., during a natural disaster). |  |  | Implementation specific
[5 empty] | 22.280: 5.17 | General administrative - groups and users
226 | 226 | 226 | 226 | 226 | 22.280: R-5.17-001 | General administrative - groups and users | The MCX Service shall provide a mechanism for an MCX Service Administrator to create and define the membership of MCX Service Groups. | Subclause 10.4.3 for on-network. Annex B.4.
227 | 227 | 227 | 227 | 227 | 22.280: R-5.17-002 | General administrative - groups and users | The MCX Service shall provide a mechanism for an MCX Service Administrator to authorize a user to request an MCX Service Group Communication to one or more MCX Service Groups. |  | Affiliation procedure and group calls procedures. | Group membership list, Annex B.3-2, B.3-3
228 | 228 | 228 | 228 | 228 | 22.280: R-5.17-003 | General administrative - groups and users | The MCX Service shall provide a mechanism for an MCX Service Administrator to determine MCX Users who have the role of a particular Participant type on an MCX Service Group. |  | Not within SA6 scope. | Annex B.3-1
229 | 229 | 229 | 229 | 229 | 22.280: R-5.17-004 | General administrative - groups and users | The MCX Service shall provide mechanisms for an MCX Service Administrator to assign and amend the identifying information of an MCX Service Group (e.g., name, alias). | Reference points CSC-2, CSC-3 and CSC-12, and annex B table B.4-1.
230 | 230 | 230 | 230 | 230 | 22.280: R-5.17-005 | General administrative - groups and users | The MCX Service shall provide a mechanism for an MCX Service Administrator to assign and amend the identifying information of MCX Service User Profiles (e.g., name, identifier, alias). | CSC-4 reference point, annex B.3.
231 | 231 | 231 | 231 | 231 | 22.280: R-5.17-006 | General administrative - groups and users | The MCX Service shall provide a mechanism to notify MCX Users when they become a member of an MCX Service Group or their membership of an MCX Service Group is removed. This notification shall include any provisions required by the MCX User to use the MCX Service Group if the MCX User has been added to the MCX Service Group or remove provisions if the MCX User has been removed from the MCX Service Group. | CSC-2 reference point, annex B.4. |  | 10.1.5.3
232 | 232 | 232 | 232 | 232 | 22.280: R-5.17-007 | General administrative - groups and users | The MCX Service shall provide mechanisms for an MCX Service Administrator to create, amend, delete, and suspend MCX Service User Profiles. | Reference points CSC-4 and CSC-11, and annex B table B.3-1. |  | & 10.1.4.2, 10.1.4.3, 10.1.4.4
233 | 233 | 233 | 233 | 233 | 22.280: R-5.17-008 | General administrative - groups and users | The MCX Service shall enable an MCX Service Administrator to configure which MCX Service Group Members are authorized to select to transmit to an MCX Service Group.
[5 empty] | 22.280: 5.18 | Open interfaces for MCX services
[5 empty] | 22.280: 5.18.1 | Overview
[5 empty] | 22.280: 5.18.2 | Requirements
X | X | 237 | 237 | 237 | 22.280: R-5.18.2-001 | Open interfaces for MCX services | The MCX Service shall be securely accessible via an open interface by an external application. NOTE: Access includes one or more of the following: ability to obtain information on demand or via notification, ability to set parameters, ability to control aspects of the service, and the ability to transmit/receive media to/from the service (e.g. video).
X | X | 238 | 238 | 238 | 22.280: R-5.18.2-002 | Open interfaces for MCX services | The MCX Service shall restrict external access based on MCX Service permissions and authorizations.
X | X | 239 | 239 | 239 | 22.280: R-5.18.2-003 | Open interfaces for MCX services | The open interface for MCX Services shall support control and indication of communication priority.
X | X | 240 | 240 | 240 | 22.280: R-5.18.2-004 | Open interfaces for MCX services | The MCX Service shall be able to authenticate the MCX User connecting to the MCX Service through the open interface.
[5 empty] | 22.280: 5.19 | Media forwarding
[5 empty] | 22.280: 5.19.1 | Service description
[5 empty] | 22.280: 5.19.2 | Requirements
X | X | 244 | 244 | 244 | 22.280: R-5.19.2-001 | Media forwarding | An MCX Service shall provide a mechanism for an authorized MCX User to forward media received within an MCX Group to another MCX User or another MCX Group.
X | X | 245 | 245 | 245 | 22.280: R-5.19.2-002 | Media forwarding | An MCX Service shall provide a mechanism for an authorized MCX User to forward media received from an MCX User to another MCX User or to an MCX Group.
X | X | 246 | 246 | 246 | 22.280: R-5.19.2-003 | Media forwarding | The MCX Service shall provide a mechanism for a MCX UE (whose current user is authorized) to forward a received real time communication in an MCX Group communication to a Group Broadcast Group.
[5 empty] | 22.280: 5.20 | Receipt notification
[5 empty] | 22.280: 5.20.1 | Service description
[5 empty] | 22.280: 5.20.2 | Requirements
X | X | 250 | 250 | 250 | 22.280: R-5.20.2-001 | Receipt notification | The MCX Service shall provide a mechanism for the sender of a real time communication to receive a notification that the communication is being received and/or displayed.
[5 empty] | 22.280: 5.21 | Additional services for MCX Service communications
[5 empty] | 22.280: 5.21.1 | Remotely initiated MCX Service communication
[5 empty] | 22.280: 5.21.1.1 | Overview
[5 empty] | 22.280: 5.21.1.2 | Requirements
X | X | 255 | 255 | 255 | 22.280: R-5.21.1.2-001 | Remotely initiated MCX Service communication | The MCX Service shall provide a mechanism for an authorized MCX User (e.g. dispatch operator) to remotely initiate an MCX Service Private Communication or MCX Service Group Communication from another user's MCX UE.
X | X | 256 | 256 | 256 | 22.280: R-5.21.1.2-002 | Remotely initiated MCX Service communication | The MCX Service shall provide a mechanism for an authorized MCX User (e.g. dispatch operator) to request remote activation of an MCX Service Group Communication from another user's (e.g. officer in the field with wearable camera) MCX UE.
X | X | 257 | 257 | 257 | 22.280: R-5.21.1.2-003 | Remotely initiated MCX Service communication | The MCX Service shall provide a mechanism for an authorized MCX User (e.g. officer in the field with wearable camera) to accept or deny access to an MCX Service Group Communication from their MCX UE.
X | X | 258 | 258 | 258 | 22.280: R-5.21.1.2-004 | Remotely initiated MCX Service communication | The MCX Service shall provide a mechanism for an MCX User to request an authorized MCX User (e.g., a dispatcher) to send an MCX Communication (e.g., video or data) to the MCX UE (downlink pull). NOTE: A video could be stored on the MCX UE or taken on line by the camera.
[5 empty] | 22.280: 5.21.2 | Remotely terminated MCX Service communication
[5 empty] | 22.280: 5.21.2.1 | Requirements
261 | 261 | 261 | 261 | 261 | 22.280: R-5.21.2.1-001 | Remotely terminated MCX Service communication | The MCX Service shall provide a mechanism for an authorized MCX User (e.g. dispatch operator) to remotely terminate an MCX Service Private Communication or MCX Service Group Communication from another user's MCX UE.
[5 empty] | 22.280: 7 | MCX Service requirements specific to off-network use
[5 empty] | 22.280: 7.1 | Off-network communications overview
[5 empty] | 22.280: 7.2 | General off-network MCX Service requirements
X | 265 | X | 265 | X | 22.280: R-7.2-001 | General off-network MCX Service requirements | In order to operate off the network using the direct communication path over E-UTRA, an MCX UE shall be a Public Safety ProSe-enabled UE. |  | General requirement on MCPTT UE capabilities. No impact at application layer.
X | 266 | X | 266 | X | 22.280: R-7.2-002 | General off-network MCX Service requirements | The Off-Network MCX Service shall make use of the ProSe capabilities related to ProSe Communication using the direct communication path between Public Safety ProSe-enabled UEs using E-UTRA as defined in TS 22.278 |  | General requirement on ProSe support. No impact at application layer.
X | 267 | X | 267 | X | 22.280: R-7.2-003 | General off-network MCX Service requirements | The MCX Service shall provide a mechanism for an MCX Service Administrator and/or authorized user to pre-provision MCX UEs that may not be served by the network with the following in order to operate using off-network MCX Service: a) An MCX Service User Profile associated with each of the intended MCX Users of the MCX UE that might be used for off-network operation: 1) alphanumeric identifier (i.e., Alias ID) for the authorized off-network MCX Service Groups; 2) a number of off-network MCX Service Groups for use by an MCX User; 3) a MCX Service User ID associated with each of the intended MCX Users; 4) an alphanumeric identifier (with a minimum length of Nc3) (i.e., alias) for each MCX Service User ID. b) authentication and end to end security keys. NOTE: MCX UEs can be provisioned for off-network use by either configuration outside of network coverage or by attaching to the network. | CSC-4 and CSC-11 reference points. Annex B, table B.3-3.
X | 268 | X | 268 | X | 22.280: R-7.2-004 | General off-network MCX Service requirements | An MCX UE operating off the network shall be capable of transmitting the MCX Service User ID, alias(es), off-network MCX Service Group and, if available, Mission Critical Organization name of the user who is talking (i.e., whose UE is transmitting) to all other users in the communication including MCX UEs operating off the network that enter the communication late. | Subclause 10.9.2.5. | The details for information flows parameters for floor control in off-network are not available in TS 23.179, only MCPTT ID is mentionned in step 4 in subclause 10.9.2.5. | Alias of user and mission critical organisation not carried in call signalling
X | 269 | X | 269 | X | 22.280: R-7.2-005 | General off-network MCX Service requirements | An MCX UE operating off the network shall be capable of transmitting the sender's Location information (i.e., whose UE is transmitting) to all other users in the communication including MCX UEs operating off the network that enter the communication late. |  | Subclause 10.14 is for location information for on-network only. The only part that deals with location information for off-network is subclause 10.6.3.2.5 (MCPTT emergency alert).
[5 empty] | 22.280: 7.3 | Admission control
[5 empty] | 22.280: 7.3.1 | General aspects
X | 272 | X | 272 | X | 22.280: R-7.3.1-001 | Admission control | The admission control functionality shall authorize a participant to start a communication.
X | 273 | X | 273 | X | 22.280: R-7.3.1-002 | Admission control | The admission control function shall be common to all services. That is to say resources are shared by all MCX Services depending on priorities. When a new communication is started an MCX service shall take into account priorities of all MCX Services communications as well as the resources they take/need.
X | 274 | X | 274 | X | 22.280: R-7.3.1-003 | Admission control | The off-network Floor control functionality in an MCX Service shall determine at a point in time which received transmission(s) from off-network Participant(s) shall be presented to the receiving off-network Participant(s). | Subclauses 10.9.2.3, 10.9.2.5, 10.9.2.6, 10.9.2.7 | General requirement on floor control in off-network. We have defined several flows for this.
[5 empty] | 22.280: 7.3.2 | Communication initiation
X | 276 | X | 276 | X | 22.280: R-7.3.2-001 | Communication initiation | An authorized participant shall be able to request to start a communication. | Subclauses 10.9.2.3, 10.9.2.5, 10.9.2.6, 10.9.2.7 | General requirement on floor control in off-network. We have defined several flows for this.
X | 277 | X | 277 | X | 22.280: R-7.3.2-002 | Communication initiation | The admission control functionality shall determine if an MCX User is allowed to start a communication and transmit according to resource management.
X | 278 | X | 278 | X | 22.280: R-7.3.2-003 | Communication initiation | Following an off network MCX Service request for permission to transmit on the Selected MCX Group, the Affiliated MCX Group Member that made and was granted the request shall be given an indication of being granted permission to transmit. | Subclause 10.9.2.5
X | 279 | X | 279 | X | 22.280: R-7.3.2-004 | Communication initiation | When an MCX User is not allowed to start a communication, the MCX Service shall notify the MCX User that his communication has been queued or rejected. | Subclauses 10.9.2.5, 10.9.2.6
X | 280 | X | 280 | X | 22.280: R-7.3.2-005 | Communication initiation | When an MCX User is not allowed to start a communication the request may be queued or rejected.
[5 empty] | 22.280: 7.4 | Communication termination
X | 282 | X | 282 | X | 22.280: R-7.4-001 | Communication termination | The MCX Service when operating off the network shall provide a mechanism for an MCX Service Administrator to preconfigure separately the limit for the total length of time of an MCX Service Group Communication and an MCX Service Private Communication. | Annex B table B.4-3 (max duration of group calls) and table B.5-3 (hang timer for private calls in off-network).
X | 283 | X | 283 | X | 22.280: R-7.4-002 | Communication termination | The MCX Service when operating off the network shall provide an indication to the Participants that the communication is within a configurable amount of time before the communication time limit is reached. | Annex B table B.4-3 (max duration of group calls) and table B.5-3 (hang timer for private calls in off-network, Configuration of warning time before hang time is reached (off-network)). | The configuration is defined but how to use this is not specified. | Procedures probably not necessary.
X | 284 | X | 284 | X | 22.280: R-7.4-003 | Communication termination | The MCX Service when operating off the network shall provide an indication to the Participants that the communication time limit has been reached. |  |  | Procedures probably not necessary.
X | 285 | X | 285 | X | 22.280: R-7.4-004 | Communication termination | The MCX Service when operating off the network shall release the communication when the communication time limit has been reached. |  |  | Procedures probably not necessary.
[5 empty] | 22.280: 7.5 | Broadcast Group
[5 empty] | 22.280: R-7.5-001 | Broadcast Group | Void
[5 empty] | 22.280: R-7.5-002 | Broadcast Group | Void
[5 empty] | 22.280: 7.6 | MCX Service priority requirements
X | 290 | X | 290 | X | 22.280: R-7.6-001 | MCX Service priority requirements | The Off-Network MCX Service shall assign to each MCX Service Group or Private Communication: - an application layer pre-emption capability; - a capability to be pre-empted; and - an application layer priority value. | Annex B table B.5-3 (call priority configuration). | Details for the configuration are not provided. | Application level priority not used in information flow parameters
X | 291 | X | 291 | X | 22.280: R-7.6-002 | MCX Service priority requirements | The Off-Network MCX Service shall support at least 8 configurable levels of priority. | Annex B table B.5-3 (call priority configuration).
X | 292 | X | 292 | X | 22.280: R-7.6-003 | MCX Service priority requirements | The Off-Network MCX Service shall support multiple MCX Service Application priorities which are mapped to ProSe priority levels, based on network operator policy.
X | 293 | X | 293 | X | 22.280: R-7.6-004 | MCX Service priority requirements | The Off-Network MCX Service shall enable an MCX Service Administrator to prioritize MCX Groups in relation to other MCX Groups (with respect to transport and presentation).
X | 294 | X | 294 | X | 22.280: R-7.6-005 | MCX Service priority requirements | When determining priority for an MCX communication, the Off-Network MCX Service shall use the MCX User/Participant's attributes (e.g., first/second responder, supervisor, dispatcher, on/off duty) and the MCX Group's attributes (e.g., type of group, owning organization of the group, MCX Emergency, Imminent Peril).
X | 295 | X | 295 | X | 22.280: R-7.6-006 | MCX Service priority requirements | The Off-Network MCX Service shall support multiple pre-emptive priorities.
X | 296 | X | 296 | X | 22.280: R-7.6-007 | MCX Service priority requirements | The Off-Network MCX Service shall provide a mechanism for MCX Administrators to create, a pre-emption hierarchy for MCX Group communications and their associated users (i.e., to facilitate local management of the service and its resources).
X | 297 | X | 297 | X | 22.280: R-7.6-008 | MCX Service priority requirements | The Off-Network MCX Service shall support MCX Groups with the permission to pre-empt other MCX communications.
X | 298 | X | 298 | X | 22.280: R-7.6-009 | MCX Service priority requirements | In case of resource shortage an MCX communication made to a group with pre-emption permissions shall be given resources to complete this communication by pre-empting lower priority MCX communications.
[5 empty] | 22.280: 7.7 | Communication types based on priorities
[5 empty] | 22.280: 7.7.1 | MCX Service Emergency Group Communication requirements
[5 empty] | 22.280: R-7.7.1-001 | MCX Service Emergency Group Communication requirements | Void
[5 empty] | 22.280: R-7.7.1-002 | MCX Service Emergency Group Communication requirements | Void
[5 empty] | 22.280: R-7.7.1-003 | MCX Service Emergency Group Communication requirements | Void
[5 empty] | 22.280: 7.7.2 | MCX Service Emergency Group Communication cancellation requirements
[5 empty] | 22.280: R-7.7.2-001 | MCX Service Emergency Group Communication cancellation requirements | Void
[5 empty] | 22.280: 7.7.3 | Imminent Peril Communication
[5 empty] | 22.280: 7.7.3.1 | Imminent Peril Group Communication requirements
[5 empty] | 22.280: R-7.7.3.1-001 | Imminent Peril Communication | Void
[5 empty] | 22.280: R-7.7.3.1-002 | Imminent Peril Communication | Void
[5 empty] | 22.280: R-7.7.3.1-003 | Imminent Peril Communication | Void
[5 empty] | 22.280: R-7.7.3.1-004 | Imminent Peril Communication | Void
[5 empty] | 22.280: R-7.7.3.1-005 | Imminent Peril Communication | Void
[5 empty] | 22.280: 7.7.3.2 | Imminent Peril Group Communication cancellation requirements
[5 empty] | 22.280: R-7.7.3.2-001 | Imminent Peril Group Communication cancellation requirements | Void
[5 empty] | 22.280: R-7.7.3.2-002 | Imminent Peril Group Communication cancellation requirements | Void
[5 empty] | 22.280: 7.8 | Location
X | 317 | X | 317 | X | 22.280: R-7.8-001 | Location | An MCX UE shall be capable of transmitting its Location, if known, to other MCX UEs when operating off the network, subject to privacy restrictions. |  | Subclause 10.14 is about location information for on-network only.
[5 empty] | 22.280: 7.9 | Security
X | 319 | X | 319 | X | 22.280: R-7.9-001 | Security | MCX UEs operating off the network shall be capable of protecting the confidentiality of Location and identity information conveyed to or from other MCX UEs. |  | SA3 inputs needed. | Out of scope of SA6: SA3 scope
X | 320 | X | 320 | X | 22.280: R-7.9-002 | Security | MCX UEs operating off the network shall be capable of authenticating the sender of messages carrying Location and identity information. |  | SA3 inputs needed. | Out of scope of SA6: SA3 scope
[5 empty] | 22.280: 7.10 | Off-network MCX Service operations
X | 322 | X | 322 | X | 22.280: R-7.10-001 | Off-network MCX Service operations | Off-Network MCX Services shall be able to operate in the complete absence of any fixed infrastructure. |  | General requirement for off-network operations.
X | 323 | X | 323 | X | 22.280: R-7.10-002 | Off-network MCX Service operations | Off-Network MCX Services shall only be available for authorized users. | Annex B table B.3-3 (configuration for authorization for off-network services)
X | 324 | X | 324 | X | 22.280: R-7.10-003 | Off-network MCX Service operations | The MCX Service shall provide a mechanism for an MCX Service Administrator to authorize users for Off-Network MCX Services. | Annex B table B.3-3 (configuration for authorization for off-network services)
[5 empty] | 22.280: 7.11 | Off-network UE functionality
X | 326 | X | 326 | X | 22.280: R-7.11-001 | Off-network UE functionality | An MCX UE shall be capable of off-network MCX Service communications and on-network MCX Service communications at the same time. NOTE: Sub-clause 7A.2 in TS 22.278 specifies requirements for concurrent communications on and off the network within the same group, concurrent communications on and off the network with different groups, and concurrent communications on and off the network involving both groups and Private Communications. This concurrent communication is not defined as a ProSe relay. |  | General requirement for simultaneous support of off-network and on-network operations. No impact at application layer.
X | 327 | X | 327 | X | 22.280: R-7.11-002 | Off-network UE functionality | When switching from on-network to off-network operation (either manually or automatically), an MCX UE should attempt to notify the MCX Service that it is leaving the network. |  |  | No service interaction currently specified
X | 328 | X | 328 | X | 22.280: R-7.11-003 | Off-network UE functionality | Prior to automatically going off the network an MCX UE should attempt to make use of suitable ProSe UE-to-Network Relay in its proximity. | Annex A for service continuity for MCPTT.
[5 empty] | 22.280: 7.12 | Streaming for ProSe UE-to-UE Relay and UE-to-Network Relay
[5 empty] | 22.280: 7.12.1 | UE-to-Network Relay for all data types
X | 331 | X | 331 | X | 22.280: R-7.12.1-001 | UE-to-Network Relay for all data types | MCX Users shall be able to transmit and receive real time data (e.g., voice, streaming video/data) between an on-network MCX UE and an off-network MCX UE via a ProSe UE-to-Network relay using the MCX UE-to-Network Relay service.
X | 332 | X | 332 | X | 22.280: R-7.12.1-002 | UE-to-Network Relay for all data types | The MCX Service shall provide a mechanism for an authorized MCX User to forward real-time data (e.g. voice, streaming video/data) from an MCX User to another MCX User across a ProSe UE-to-Network relay using the MCX UE-to-Network Relay service.
X | 333 | X | 333 | X | 22.280: R-7.12.1-003 | UE-to-Network Relay for all data types | The MCX Service shall provide a mechanism for an MCX Service Administrator to authorize an MCX User to forward real time data (e.g. voice, streaming video/data) from one MCX User to another MCX User.
X | 334 | X | 334 | X | 22.280: R-7.12.1-004 | UE-to-Network Relay for all data types | The MCX Service shall provide a mechanism to select/re-select a UE-to-Network Relay node that has enough capability for the real time data (e.g. video) forwarding.
[5 empty] | 22.280: 7.12.2 | UE-to-UE Relay streaming
X | 336 | X | 336 | X | 22.280: R-7.12.2-001 | UE-to-UE Relay streaming | MCX Users shall be able to transmit and receive streaming video or data between an off-network MCX UE and another off-network MCX UE via a ProSe UE-to-UE relay using the MCX UE-to-UE Relay service.
X | 337 | X | 337 | X | 22.280: R-7.12.2-002 | UE-to-UE Relay streaming | The MCX Service shall minimize the interruption to an on-going MCX Service communication when an MCX UE transitions its connection for that communication from on-network operation to off-network operation via a ProSe UE-to-UE relay.
X | 338 | X | 338 | X | 22.280: R-7.12.2-003 | UE-to-UE Relay streaming | The MCX Service shall minimize the interruption to an on-going MCX Service communication when an MCX UE transitions its connection for that communication from off-network operation via a ProSe UE-to-UE relay to on-network operation.
[5 empty] | 22.280: 7.12.3 | Off-Network streaming
X | 340 | X | 340 | X | 22.280: R-7.12.3-001 | Off-Network streaming | MCX Users shall be able to transmit and receive streaming video or data between an off-network MCX UE and another off-network MCX UE via ProSe communications.
X | 341 | X | 341 | X | 22.280: R-7.12.3-002 | Off-Network streaming | The MCX Service shall minimize the interruption to an on-going MCX Service communication when an MCX UE transitions its connection for that communication from a ProSe UE-to-UE relay to ProSe direct communications with another MCX UE.
X | 342 | X | 342 | X | 22.280: R-7.12.3-003 | Off-Network streaming | The MCX Service shall minimize the interruption to an on-going MCX Service communication when an MCX UE transitions its connection for that communication from ProSe direct communications with another MCX UE to a ProSe UE-to-UE relay.
[5 empty] | 22.280: 7.13 | Switching to off-network MCX Service
X | 344 | X | 344 | X | 22.280: R-7.13-001 | Switching to off-network MCX Service | An MCX UE shall be capable of automatically switching to a ProSe direct communications path for use of MCX Service when detecting an off-network (out of coverage) condition.
X | 345 | X | 345 | X | 22.280: R-7.13-002 | Switching to off-network MCX Service | A means shall be provided for an authorized MCX User to be able to manually switch between on-network operation and a ProSe direct communication path for use of Off-Network MCX Service while in network coverage.
X | 346 | X | 346 | X | 22.280: R-7.13-003 | Switching to off-network MCX Service | Subject to operator policy and/or network authorization, a means shall be provided for an authorized MCX User using a Public Safety ProSe-enabled UE to be able to manually switch between the on-network operation and a ProSe direct communication path for use of Off-Network MCX Service while in network coverage or out of network coverage.
X | 347 | X | 347 | X | 22.280: R-7.13-004 | Switching to off-network MCX Service | An MCX Service shall minimize the interruption to an on-going MCX Service communication when an MCX UE transitions its connection to that communication from on-network operation to off-network ProSe direct communication with another MCX UE.
X | 348 | X | 348 | X | 22.280: R-7.13-005 | Switching to off-network MCX Service | An MCX Service shall minimize the interruption to an on-going MCX Service communication when an MCX UE transitions its connection to that communication from off-network ProSe direct communication with another MCX UE to on-network operation.
[5 empty] | 22.280: 7.14 | Off-network recording and audit requirements
X | 350 | X | 350 | X | 22.280: R-7.14-001 | Off-network recording and audit requirements | The Off-Network MCX Service shall provide a mechanism to collect metadata for MCX Service Group Communications and MCX Service Private Communications (e.g., initiating MCX Service User ID, MCX Service Group ID) and non-communication activities (e.g., changing group settings) from MCX UEs operating in off-network mode. Metadata shall be logged for both the transmitting Participant and the receiving Participant(s).
X | 351 | X | 351 | X | 22.280: R-7.14-002 | Off-network recording and audit requirements | Upon return to on-network operation, the MCX Service shall provide a mechanism to retrieve communication and non-communication activity metadata from an MCX UE that has collected such metadata while operating in off-network mode.
[5 empty] | 22.280: 7.15 | Off-network UE-to-UE Relay
[5 empty] | 22.280: 7.15.1 | Private Communications
X | 354 | X | 354 | X | 22.280: R-7.15.1-001 | Private Communications | The Off-Network MCX Service shall provide a means by which the MCX User of a (source) UE can make a Private Communication to the MCX User of a (target) UE via a ProSe UE-to-UE Relay. | N/A | ProSe UE-to-UE relay functionality not provided in Rel-13. | Outside scope of Release 13
X | 355 | X | 355 | X | 22.280: R-7.15.1-002 | Private Communications | The Off-Network MCX Service shall provide a mechanism for a source MCX User to query whether a particular target MCX User is within ProSe direct communication range. | N/A | ProSe UE-to-UE relay functionality not provided in Rel-13. | Outside scope of Release 13
X | 356 | X | 356 | X | 22.280: R-7.15.1-003 | Private Communications | An MCX UE shall be able to: - discover whether the UE of the target MCX User is itself within direct communication range of the source UE; and if not; - instead discover whether the UE of the target MCX User is within communication range of a ProSe UE-to-UE Relay that is within direct communication range of the source UE. | N/A | ProSe UE-to-UE relay functionality not provided in Rel-13. | Outside scope of Release 13
[5 empty] | 22.280: 7.15.2 | Group Communications
X | 358 | X | 358 | X | 22.280: R-7.15.2-001 | Group Communications | An MCX Service Administrator or authorized user shall be able to configure a ProSe-enabled UE, authorized to act as a ProSe UE-to-UE Relay, to relay any received MCX Service transmissions for one (or more) specified MCX Service Groups. | N/A | ProSe UE-to-UE relay functionality not provided in Rel-13. | Outside scope of Release 13
X | 359 | X | 359 | X | 22.280: R-7.15.2-002 | Group Communications | An MCX UE receiving both the original MCX Service Group transmission and a relayed transmission shall be able to associate the two transmissions, correctly order a mixture of packets (received directly and indirectly) and identify duplicate packets. | N/A | ProSe UE-to-UE relay functionality not provided in Rel-13. | Outside scope of Release 13
[5 empty] | 22.280: 8 | Inter-MCX Service interworking
[5 empty] | 22.280: 8.1 | Inter-MCX Service interworking overview
[5 empty] | 22.280: 8.2 | Concurrent operation of different MCX Services
[5 empty] | 22.280: 8.2.1 | Overview
[5 empty] | 22.280: 8.2.2 | Requirements
601 | 365 | 601 | 365 | 601 | 22.280: R-8.2.2-001 | Concurrent operation of different MCX Services | Except where expressly stated each MCX Service shall operate independently of each other MCX Service.
602 | 366 | 602 | 366 | 602 | 22.280: R-8.2.2-002 | Concurrent operation of different MCX Services | Any floor control facility remains completely independent for each of simultaneous MCX Services except where expressly stated.
603 | 367 | 603 | 367 | 603 | 22.280: R-8.2.2-003 | Concurrent operation of different MCX Services | A user shall be able to transmit on one MCX Service and receive on another without service interaction limitations.
604 | 368 | 604 | 368 | 604 | 22.280: R-8.2.2-004 | Concurrent operation of different MCX Services | A user shall be able to transmit on different MCX Services at essentially the same time without service interaction limitations.
605 | 369 | 605 | 369 | 605 | 22.280: R-8.2.2-005 | Concurrent operation of different MCX Services | A user shall be able to receive on different MCX Services at essentially the same time without service interaction limitations except where services are competing for the same unsharable resource which may include the display, audio transducers, etc.
606 | 370 | 606 | 370 | 606 | 22.280: R-8.2.2-006 | Concurrent operation of different MCX Services | When operating multiple MCX Services on the same network, radio resources shall be able to be utilized in an efficient manner for all MCX Services up to certain thresholds defined for each MCX Service and/or the combination of MCX Services. The radio resource allocation for each MCX Service and the combination of MCX Services shall be flexible based on demand, or allocated in a predefined manner.
607 | 371 | 607 | 371 | 607 | 22.280: R-8.2.2-007 | Concurrent operation of different MCX Services | The network shall be able to assign radio resources so that resources assigned to each MCX Service, or the combination of all MCX Services stays below a threshold, subject to the agreement between the LTE network operator and the Mission Critical Organization(s) (e.g., LTE network can be operated by Mission Critical Organization(s), or LTE network is operated by commercial operator), for resources to be used for MCX Services without impacting other non-MCX Services.
[5 empty] | 22.280: 8.3 | Use of unsharable resources within a UE
609 | 373 | 609 | 373 | 609 | 22.280: R-8.3-001 | Use of unsharable resources within a UE | An MCX UE should be able to present audio from multiple sources (e.g. MCVideo, MCPTT) in a manner that is easily distinguished.
610 | 374 | 610 | 374 | 610 | 22.280: R-8.3-002 | Use of unsharable resources within a UE | An MCX UE may enable the user (e.g. incident commander) to control the relative volumes and spatial rendering of concurrent audio sources (e.g. MCVideo, MCPTT) at the UE.
611 | 375 | 611 | 375 | 611 | 22.280: R-8.3-003 | Use of unsharable resources within a UE | The MCX Service shall provide a mechanism for a MCX User to prioritize the use of contended resources (e.g. display, loudspeaker) in the UE (e.g. most recently selected MCX Service, MCPTT voice always has priority).
612 | 376 | 612 | 376 | 612 | 22.280: R-8.3-004 | Use of unsharable resources within a UE | Communication marked as Emergency or Imminent Peril shall take priority use of contended resources in the UE over communication not marked as Emergency or Imminent Peril.
613 | 377 | 613 | 377 | 613 | 22.280: R-8.3-005 | Use of unsharable resources within a UE | When a MCX Service is denied access to contended resource in the UE, an indication shall be given to the User to alert them of the situation.
614 | 378 | 614 | 378 | 614 | 22.280: R-8.3-006 | Use of unsharable resources within a UE | When a MCX Service is denied access to contended resource in the UE, a facility shall be provided for the User to select their preferred MCX Service for access to contended resources for the duration of the limitation.
[5 empty] | 22.280: 8.4 | Single group with multiple MCX Services
[5 empty] | 22.280: 8.4.1 | Overview
[5 empty] | 22.280: 8.4.2 | Requirements
618 | 382 | 618 | 382 | 618 | 22.280: R-8.4.2-001 | Single group with multiple MCX Services | Mission critical groups shall be able to use multiple MCX Services independently or in combination.
619 | 383 | 619 | 383 | 619 | 22.280: R-8.4.2-002 | Single group with multiple MCX Services | The MCX Service shall provide a mechanism by which an authorized MCX User can affiliate to a mission critical group using that MCX Service through a single logical group affiliation for any subset of MCX Services used by the group, or independently by MCX Service.
620 | 384 | 620 | 384 | 620 | 22.280: R-8.4.2-003 | Single group with multiple MCX Services | To support operation coordinated between mission critical services, an MCX Service used by a mission critical group shall be able to interact with another MCX Service used by the same group.
621 | 385 | 621 | 385 | 621 | 22.280: R-8.4.2-004 | Single group with multiple MCX Services | To support combined services where the operation is intended to be coordinated, each MCX Service shall be able to apply similar geographic restrictions in use for one MCX Service to also operate in the coordinated MCX Service(s).
622 | 386 | 622 | 386 | 622 | 22.280: R-8.4.2-005 | Single group with multiple MCX Services | The MCX Service shall provide a mechanism by which an authorized MCX User that is affiliated to multiple MCX Services in a single group can de-affiliate from each MCX Service independently.
[5 empty] | 22.280: 8.4.3 | Compatibility of UE
[5 empty] | 22.280: 8.4.3.1 | Advertising service capabilities required
625 | 389 | 625 | 389 | 625 | 22.280: R-8.4.3.1-001 | Advertising service capabilities required | The MCX Service shall provide a mechanism by which an MCX User of a UE can only affiliate to a Common MCX Service Group(s) for MCX Services that the MCX User's UE is capable of supporting.
626 | 390 | 626 | 390 | 626 | 22.280: R-8.4.3.1-002 | Advertising service capabilities required | The MCX Service shall provide a mechanism to advertise the service capabilities required to participate in a group e.g. choice of codec so that an MCX User can check the UE's compatibility before attempting to affiliate.
627 | 391 | 627 | 391 | 627 | 22.280: R-8.4.3.1-003 | Advertising service capabilities required | The MCX Service shall provide a mechanism for a UE to advertise its capability and limitation information when its MCX User affiliates to a group. NOTE: For example when an MCX User affiliates to an MCVideo group, the MCX User's UE may indicate the codecs and coding rates supported so that the MCVideo service will ensure that the UE receives video that it can render.
628 | 392 | 628 | 392 | 628 | 22.280: R-8.4.3.1-004 | Advertising service capabilities required | If the MCX User affiliates to a group, but its UE does not provide capability and limitation information, then the MCX Service shall assume that any MCX Service relevant content can be handled by that UE.
[5 empty] | 22.280: 8.4.3.2 | Conversion between capabilities
630 | 394 | 630 | 394 | 630 | 22.280: R-8.4.3.2-001 | Conversion between capabilities | Where an MCX Service does not advertise the service capabilities required to participate in a group it is assumed that service capability itself is sufficient to take part in the group. For example if a specific codec is being used and a joining UE may not support that codec then the service will provide transcoding for UEs that support the service but do not support the codec.
[5 empty] | 22.280: 8.4.4 | Individual permissions for service access
632 | 396 | 632 | 396 | 632 | 22.280: R-8.4.4-001 | Individual permissions for service access | When a UE makes a combined request to affiliate to a Common MCX Service Group the MCX Service may respond by permitting access to the group for some but not all MCX Services if appropriate.
[5 empty] | 22.280: 8.4.5 | Common alias and user identities or mappable
634 | 398 | 634 | 398 | 634 | 22.280: R-8.4.5-001 | Common alias and user identities or mappable | To support combined services where the operation is intended to be coordinated, it shall be possible for one MCX Service to access and communicate using user identifying information in use for a coordinated MCX Service.
[5 empty] | 22.280: 8.4.6 | Single location message
636 | 400 | 636 | 400 | 636 | 22.280: R-8.4.6-001 | Single location message | The MCX Service shall provide configuration and capability so that when a UE is affiliated to a Common MCX Service Group and some or all of the MCX Services periodically require location messages to be sent then each location message sent may be configured to apply to all MCX Services or to only one specific MCX Service.
637 | 401 | 637 | 401 | 637 | 22.280: R-8.4.6-002 | Single location message | The MCX Service shall provide configuration and capability so that when a UE is affiliated to multiple groups and some or all of the groups periodically require location messages to be sent then each location message sent may be configured to apply to all affiliated groups or may be applied to only one specific group.
638 | 402 | 638 | 402 | 638 | 22.280: R-8.4.6-003 | Single location message | The MCX Service shall provide configuration and capability so that when a UE is affiliated to multiple Common MCX Service Groups and some or all of the Common MCX Service Groups periodically require location messages to be sent then each location message sent may be configured to apply to all Common MCX Service Groups or may be applied to only one specific Common MCX Service Group.
[5 empty] | 22.280: 8.5 | Priority between services
[5 empty] | 22.280: 8.5.1 | Overview
[5 empty] | 22.280: 8.5.2 | Requirements
642 | 406 | 642 | 406 | 642 | 22.280: R-8.5.2-001 | Priority between services | For on network communications, priority management shall manage all data flows from the different mission critical services together when applying priority decisions. NOTE 1: No mission critical service is considered as always having priority over another.
643 | 407 | 643 | 407 | 643 | 22.280: R-8.5.2-002 | Priority between services | For off network communications, priority management shall manage all data flows from the different mission critical services together when applying priority decisions. NOTE 2: No mission critical service is considered as always having priority over another.
644 | 408 | 644 | 408 | 644 | 22.280: R-8.5.2-003 | Priority between services | The MCX Service systems shall provide a mechanism to dynamically prioritize one MCX Service over another.
645 | 409 | 645 | 409 | 645 | 22.280: R-8.5.2-004 | Priority between services | The MCX Services, in coordination with each other, shall be able to give appropriate priorities to the different communications according to User, content type, device type, participant type and operational situation.
646 | 410 | 646 | 410 | 646 | 22.280: R-8.5.2-005 | Priority between services | MCX Services shall notify users of actions taken by the dispatcher that result in a change in priority for a data flow.
[5 empty] | Clause | Heading | Requirement
[5 empty] | 22.282: 5 | MCData generic capability requirements common for on-network and off-network
[5 empty] | 22.282: 5.1 | Introduction
[5 empty] | 22.282: 5.2 | SDS feature
[5 empty] | 22.282: 5.2.1 | General
[5 empty] | 22.282: 5.2.2 | Requirements
X | X | X | X | 662 | 22.282: R-5.2.2-001 | SDS feature | The MCData Service shall provide an SDS feature for conveyance of limited size, variable content, messages.
X | X | X | X | 663 | 22.282: R-5.2.2-002 | SDS feature | The MCData SDS shall provide a one to many service to affiliated members with policy assertion capabilities (e.g. certain types of message or content may only be relevant to certain members of a group due, for example, to location).
X | X | X | X | 664 | 22.282: R-5.2.2-003 | SDS feature | The MCData SDS shall provide a one to one service with policy assertion capabilities (e.g. policy to limit certain types of message or content to certain users due, for example, to location or user privilege).
X | X | X | X | 665 | 22.282: R-5.2.2-004 | SDS feature | The MCData SDS shall provide the option to include a content payload of at least [1000] characters of 8 bit text or [500] characters of 16 bit text or [250] characters of 32 bit text and the necessary character encoding information (for example to identify alphabet used).
X | X | X | X | 666 | 22.282: R-5.2.2-005 | SDS feature | The MCData SDS shall provide the option to include a content payload of at least [1000] characters of hyperlink or interleaved text and hyperlink(s) to allow subsequent access to linked content (which may be a large file).
X | X | X | X | 667 | 22.282: R-5.2.2-006 | SDS feature | The MCData SDS shall provide the option to include a content payload of at least [1000] bytes of binary data to be used by a local running application and the necessary addressing detail to identify the intended application.
X | X | X | X | 668 | 22.282: R-5.2.2-007 | SDS feature | The MCData SDS shall provide a message thread indication so that multiple message flows can be managed independently.
X | X | X | X | 669 | 22.282: R-5.2.2-008 | SDS feature | When replying to a message on the MCData SDS or sending any message which should be coupled with previously sent or received messages or message flows; the message thread indication shall use the same indication as was used for those previous messages.
X | X | X | X | 670 | 22.282: R-5.2.2-009 | SDS feature | The MCData SDS shall provide a selectable read receipt indication. When requested, the receiving entity shall provide receipt indication for delivered and read messages as appropriate. NOTE 1: The read indication will implicitly indicate delivered as well.
X | X | X | X | 671 | 22.282: R-5.2.2-010 | SDS feature | The MCData SDS shall provide a configurable read receipt indication. When configured, the receiving entity shall provide receipt indication addressed to the application for delivered and read messages as appropriate. NOTE 2: The read indication will implicitly indicate delivered as well.
X | X | X | X | 672 | 22.282: R-5.2.2-011 | SDS feature | The MCData SDS shall permit delivery history interrogation for suitably authorized users.
X | X | X | X | 673 | 22.282: R-5.2.2-012 | SDS feature | The MCData SDS shall provide the option to add a field indicating location of the sending user/UE.
X | X | X | X | 674 | 22.282: R-5.2.2-013 | SDS feature | The MCData SDS shall allow empty messages including only a field indicating location of the sending user/UE.
[5 empty] | 22.282: 5.2.3 | Remote Start Requirements Using SDS
X | X | X | X | 676 | 22.282: R-5.2.3-001 | Remote Start Requirements Using SDS | SDS content received in a UE, addressed to a known local application that is not yet running shall cause the UE to start the local application and pass the content to the application. This could be used to start an application and pass to it the initial data.
X | X | X | X | 677 | 22.282: R-5.2.3-002 | Remote Start Requirements Using SDS | The MCData SDS shall provide the capability to remotely start a local application (e.g. situational awareness). This may be through specific use of binary payload on theSDS.
[5 empty] | 22.282: 5.3 | File distribution capability
[5 empty] | 22.282: 5.3.1 | General
[5 empty] | 22.282: 5.3.2 | Requirements
X | X | X | X | 681 | 22.282: R-5.3.2-001 | File distribution capability | The MCData Service shall provide a file distribution capability.
X | X | X | X | 682 | 22.282: R-5.3.2-002 | File distribution capability | The MCData file distribution capability shall provide a service to allow a user to send a file to any combination of individual users and/or affiliated groups.
X | X | X | X | 683 | 22.282: R-5.3.2-003 | File distribution capability | The MCData file distribution capability shall provide an option for each recipient to choose to receive the file or not (e.g. by storing the file and sending a link (URL) to all relevant members). NOTE 1: By using this capability a user can choose when to receive the file.
X | X | X | X | 684 | 22.282: R-5.3.2-004 | File distribution capability | The MCData file distribution capability shall allow a user to reject to receive the file where appropriate.
X | X | X | X | 685 | 22.282: R-5.3.2-005 | File distribution capability | The MCData file distribution capability shall provide a sending user selectable indication for mandatory download so that the UE, for all relevant receiving members, will automatically download the file. NOTE 2: The mandatory indication provides a system level capability and could be invoked automatically by need of the application or might be provided for selection by the user.
X | X | X | X | 686 | 22.282: R-5.3.2-006 | File distribution capability | The MCData file distribution capability shall provide download complete indications for each recipient successfully downloading the file.
X | X | X | X | 687 | 22.282: R-5.3.2-007 | File distribution capability | The MCData file distribution capability shall allow the sender to select to send the file immediately to all chosen users.
X | X | X | X | 688 | 22.282: R-5.3.2-008 | File distribution capability | The MCData file distribution capability shall make use of available system delivery efficiencies for distribution of common information to users within a specific geographic area and able to receive at the same time.
X | X | X | X | 689 | 22.282: R-5.3.2-009 | File distribution capability | The MCData file distribution capability shall allow a user to cancel distribution of files they have sent, but have not been delivered.
X | X | X | X | 690 | 22.282: R-5.3.2-010 | File distribution capability | The MCData file distribution capability shall allow an authorised user to cancel distribution of files being sent or waiting to be sent.
[5 empty] | 22.282: 5.4 | Data streaming capability
[5 empty] | 22.282: 5.4.1 | General
[5 empty] | 22.282: 5.4.2 | Requirements
X | X | X | X | 694 | 22.282: R-5.4.2-001 | Data streaming capability | The MCData Service shall provide a data streaming capability.
X | X | X | X | 695 | 22.282: R-5.4.2-002 | Data streaming capability | The MCData data streaming capability shall provide an option that allows each recipient to choose to receive the data stream or not (e.g. by sending a link (URL) to all relevant members).
X | X | X | X | 696 | 22.282: R-5.4.2-003 | Data streaming capability | The MCData data streaming capability shall allow a user to reject to receive the datastream.
X | X | X | X | 697 | 22.282: R-5.4.2-004 | Data streaming capability | The MCData data streaming capability shall provide a sending user selectable indication for automatic reception by the UE.
X | X | X | X | 698 | 22.282: R-5.4.2-005 | Data streaming capability | The MCData data streaming capability shall provide start and stop records to the sender for each recipient successfully receiving the data stream.
X | X | X | X | 699 | 22.282: R-5.4.2-006 | Data streaming capability | The MCData data streaming capability shall make use of available system delivery efficiencies for streaming of common information to users within the same relevant area and able to receive at the same time.
X | X | X | X | 700 | 22.282: R-5.4.2-007 | Data streaming capability | The MCData data streaming capability shall allow a user to cancel streaming of data they have initiated including data remaining buffered in the system waiting to be streamed.
X | X | X | X | 701 | 22.282: R-5.4.2-008 | Data streaming capability | The MCData data streaming capability shall allow an authorised user to terminate streaming of data being sent and cancel streaming of data remaining buffered in the system waiting to be streamed.
[5 empty] | 22.282: 5.5 | IP connectivity
[5 empty] | 22.282: 5.5.1 | Service description
[5 empty] | 22.282: 5.5.2 | Requirements
X | X | X | X | 705 | 22.282: R-5.5.2-001 | IP connectivity | The MCData Service shall enable a UE to initiate transport of IP data towards a server in the network or another UE.
X | X | X | X | 706 | 22.282: R-5.5.2-002 | IP connectivity | The MCData Service shall enable incoming transport of IP data towards a UE, initiated by another UE.
X | X | X | X | 707 | 22.282: R-5.5.2-003 | IP connectivity | The MCData Service shall enable an authorized person for an UE to authorize initiation of transport of IP data from that UE to specific destinations. This authorization may be preconfigured or may be provided by the authorized person when IP data transport to a new destination is initiated. Authorization may be revoked on demand by the authorized person.
X | X | X | X | 708 | 22.282: R-5.5.2-004 | IP connectivity | The MCData Service shall enable a UE or authorized person for this UE to authorize initiation of incoming transport of IP data from specific other UEs. This authorization may be preconfigured, or may be provided by the authorized person when IP data transport from a new destination is initiated. Authorization may be revoked on demand by the authorized person.
X | X | X | X | 709 | 22.282: R-5.5.2-005 | IP connectivity | The MCData Service shall support incoming and outgoing IP data transport for a UE with a higher per packet priority (e.g. QCI=6).
X | X | X | X | 710 | 22.282: R-5.5.2-006 | IP connectivity | The MCData Service shall enable an authorized person to remotely authorize the use of higher per packet priority for a particular UE.
[5 empty] | 22.282: 6 | MCData specific requirements
[5 empty] | 22.282: 6.1 | MCData Services common for on network and off network
[5 empty] | 22.282: 6.1.1 | Conversation management including delivery notification
[5 empty] | 22.282: 6.1.1.1 | Service description
[5 empty] | 22.282: 6.1.1.2 | Service requirements
X | X | X | X | 716 | 22.282: R-6.1.1.2-001 | Conversation management including delivery notification | The MCData Service shall provide a conversation management feature for each MCData User.
X | X | X | X | 717 | 22.282: R-6.1.1.2-002 | Conversation management including delivery notification | The MCData conversation management service shall be available for group communication as well as for one-to-one communications.
X | X | X | X | 718 | 22.282: R-6.1.1.2-003 | Conversation management including delivery notification | The MCData Service conversation management feature shall use the SDS and file distribution generic capabilities. NOTE: For instance, if SDS and file distribution capability are combined for a conversation, the two thread indications are assumed to appear in the conversation as unique.
X | X | X | X | 719 | 22.282: R-6.1.1.2-004 | Conversation management including delivery notification | A conversation shall be identified through a unique conversation ID.
X | X | X | X | 720 | 22.282: R-6.1.1.2-005 | Conversation management including delivery notification | The MCData Service conversation management feature shall provide an MCData Conversation Hang Time after which the last message/file shall no longer be correlated to the previous.
X | X | X | X | 721 | 22.282: R-6.1.1.2-006 | Conversation management including delivery notification | The MCData Configuration Hang Time shall be available to the user.
X | X | X | X | 722 | 22.282: R-6.1.1.2-007 | Conversation management including delivery notification | The MCData Conversation Hang Time shall be configurable for each MCData User and each MCData Group.
X | X | X | X | 723 | 22.282: R-6.1.1.2-008 | Conversation management including delivery notification | The MCData Service conversation management feature shall allow multiple parallel conversations for the same group or the same pair of users.
X | X | X | X | 724 | 22.282: R-6.1.1.2-009 | Conversation management including delivery notification | The MCData Service shall provide a mechanism to send a message delivered and/or message read notification to the message sender and to one or more authorized MCData users for each message of a conversation.
X | X | X | X | 725 | 22.282: R-6.1.1.2-010 | Conversation management including delivery notification | The MCData Service shall make use of SDS and file distribution capability to provide relevant access to delivery history and delivery efficiencies.
[5 empty] | 22.282: 6.1.2 | Robots
[5 empty] | 22.282: 6.1.2.1 | Robots remote control
[5 empty] | 22.282: 6.1.2.1.1 | Service description
[5 empty] | 22.282: 6.1.2.1.2 | Requirements
X | X | X | X | 730 | 22.282: R-6.1.2.1.2-001 | Robots remote control | The MCData Service shall enable the control of robots.
X | X | X | X | 731 | 22.282: R-6.1.2.1.2-002 | Robots remote control | The MCData Service shall provide a common transmission framework to use and control robots.
X | X | X | X | 732 | 22.282: R-6.1.2.1.2-003 | Robots remote control | The MCData Service shall provide a default control latency depending on the robots type under a) 50 ms for an aerial unmanned vehicle; b) 200 ms for an aquatic or submarine unmanned vehicle; and c) ms for a terrestrial unmanned vehicle . NOTE: At this stage of the work, the latency is an end to end latency. The split between network latency and robot latency is left for stage 2. The latency is measured between the action of the pilot and the movement of the robot (not only MCData Service).
X | X | X | X | 733 | 22.282: R-6.1.2.1.2-004 | Robots remote control | The MCData Service shall be able to simultaneously manage multiple robots and robot types.
X | X | X | X | 734 | 22.282: R-6.1.2.1.2-005 | Robots remote control | Void.
X | X | X | X | 735 | 22.282: R-6.1.2.1.2-006 | Robots remote control | The MCData Service shall support management of an aerial unmanned vehicle at an altitude of up to 150 m above the floor.
X | X | X | X | 736 | 22.282: R-6.1.2.1.2-007 | Robots remote control | The MCData Service shall have a default priority scheme for each kind of robot (aerial, aquatic, submarine or terrestrial unmanned vehicles).
X | X | X | X | 737 | 22.282: R-6.1.2.1.2-008 | Robots remote control | The MCData Service shall be able to provide relevant priorities to different MCData communications according to the default priority scheme without additional configuration.
X | X | X | X | 738 | 22.282: R-6.1.2.1.2-009 | Robots remote control | The MCData Service default priority scheme shall ensure that data exchanged for controlling a robot has relevant high priority amongst user data and cannot be pre-empted.
X | X | X | X | 739 | 22.282: R-6.1.2.1.2-010 | Robots remote control | The MCData Service default priority scheme shall ensure that essential robots telemetry data (such as position when out of sight) has also a high priority and cannot be pre-empted.
X | X | X | X | 740 | 22.282: R-6.1.2.1.2-011 | Robots remote control | The essential telemetry data shall be identified and minimized in order not to forbid critical operational data to be transmitted.
[5 empty] | 22.282: 6.1.2.2 | Robot identification
[5 empty] | 22.282: 6.1.2.2.1 | Service description
[5 empty] | 22.282: 6.1.2.2.2 | Requirements
X | X | X | X | 744 | 22.282: R-6.1.2.2.2-001 | Robot identification | The MCData Service shall provide a means to identify robots used by a Mission Critical Organization.
X | X | X | X | 745 | 22.282: R-6.1.2.2.2-002 | Robot identification | The MCData Service shall provide a mechanism for an authorized user to get identifying information for one or more robots associated with all MCData UEs that are under the coverage of the MCData System. Location information may be also sent with identifying data.
X | X | X | X | 746 | 22.282: R-6.1.2.2.2-003 | Robot identification | The MCData Service shall provide to an MCData authorized User a means to get the location of each robot associated with any MCData UE under the coverage of the MCData System.
X | X | X | X | 747 | 22.282: R-6.1.2.2.2-004 | Robot identification | The MCData Service shall be able to provide characteristics (free formatted information transported by 3GPP) of an MCData UE associated with a given robot to the authorized user.
[5 empty] | 22.282: 6.1.3 | MCData enhanced status
[5 empty] | 22.282: 6.1.3.1 | Service description
[5 empty] | 22.282: 6.1.3.2 | Requirements
X | X | X | X | 751 | 22.282: R-6.1.3.2-001 | MCData enhanced status | The MCData Service shall provide a means to share in real-time operational status information between members of a selected group.
X | X | X | X | 752 | 22.282: R-6.1.3.2-002 | MCData enhanced status | The possible operational status values shall be configurable.
X | X | X | X | 753 | 22.282: R-6.1.3.2-003 | MCData enhanced status | The minimum number of possible different operational status values shall be 32.
[5 empty] | 22.282: 6.3 | MCData Services requirements specific to off-network use
[5 empty] | 22.282: 6.3.1 | Private Communication Off-Network
[5 empty] | 22.282: 6.3.1.1 | Overview
[5 empty] | 22.282: 6.3.1.2 | Requirements
X | X | X | X | X | 22.282: R-6.3.1.2-001 | Private Communication Off-Network | The MCData service shall support Private Communications Off-Network.
X | X | X | X | X | 22.282: R-6.3.1.2-002 | Private Communication Off-Network | The MCData service shall provide a mechanism for an MCData User to cancel an MCData Private Communication prior to the Communication setup.
X | X | X | X | X | 22.282: R-6.3.1.2-003 | Private Communication Off-Network | The MCData service shall provide a means by which an authorized MCData User initiates an MCData Private Communication.
X | X | X | X | X | 22.282: R-6.3.1.2-004 | Private Communication Off-Network | The MCData service shall provide a means by which an MCData UE initiates an MCData Private Communication to any MCData User for which the MCData UE's current MCData User is authorized. NOTE: For off-network use, only an MCData UE within communication range (possibly via a ProSe UE-to-UE Relay) receives the transmission.
X | X | X | X | X | 22.282: R-6.3.1.2-005 | Private Communication Off-Network | The MCData service shall provide a mechanism for an MCData User to reject an MCData Private Communication.
X | X | X | X | X | 22.282: R-6.3.1.2-006 | Private Communication Off-Network | The MCData service shall provide a means by which an MCData User ends a Private Communication in which the MCData User is a Participant.
X | X | X | X | X | 22.282: R-6.3.1.2-007 | Private Communication Off-Network | The MCData service shall provide a mechanism for an MCData Administrator to configure for a particular authorized MCData User, a set of MCData Users under the same authority to which an MCData Private Communication can be made.
X | X | X | X | X | 22.282: R-6.3.1.2-008 | Private Communication Off-Network | The MCData service shall provide a mechanism for an MCData Administrator to configure the maximum duration for MCData Private Communications for MCData Users within their authority.
[5 empty] | 22.282: 6.3.2 | MCData Transmission Control Off-Network
[5 empty] | 22.282: 6.3.2.1 | Overview
[5 empty] | 22.282: 6.3.2.2 | General Aspects
X | X | X | X | X | 22.282: R-6.3.2.2-001 | MCData Transmission Control Off-Network | The MCData service when operating off-network shall determine at a point in time which off-network Participant(s) are allowed to transmit to other off-network Participants.
X | X | X | X | X | 22.282: R-6.3.2.2-002 | MCData Transmission Control Off-Network | An MCData Group shall have the flexibility to be configured to allow simultaneous transmitting MCData Group Members.
X | X | X | X | X | 22.282: R-6.3.2.2-003 | MCData Transmission Control Off-Network | The MCData service shall provide a mechanism for the MCData Service Administrator to configure the maximum number of simultaneous communications received by an off-network MCData User in a single MCData Group.
[5 empty] | 22.282: 6.3.2.3 | Requesting Permission to Transmit
X | X | X | X | X | 22.282: R-6.3.2.3-001 | Requesting Permission to Transmit | An authorized Participant shall be able to request to transmit to an MCData Group or an individual MCData User.
X | X | X | X | X | 22.282: R-6.3.2.3-002 | Requesting Permission to Transmit | The MCData service shall determine which Participant(s) are permitted to transmit when there are simultaneous requests for permission to transmit within the same group.
X | X | X | X | X | 22.282: R-6.3.2.3-003 | Requesting Permission to Transmit | Following an MCData request for permission to transmit on the Selected MCData Group, any Affiliated MCData User that made and was granted the request shall be given an indication of being allowed to transmit.
X | X | X | X | X | 22.282: R-6.3.2.3-004 | Requesting Permission to Transmit | Following an MCData request for permission to transmit on the Selected MCData Group, any Affiliated MCData User that made and was not granted the request shall be given an indication that permission to transmit was not given at that time.
X | X | X | X | X | 22.282: R-6.3.2.3-005 | Requesting Permission to Transmit | Following an MCData Private Communication request for permission to transmit, an MCData User that is allowed to transmit shall be given an indication that the user is allowed to transmit to the targeted MCData User(s).
X | X | X | X | X | 22.282: R-6.3.2.3-006 | Requesting Permission to Transmit | Following an MCData Private Communication request for permission to transmit, an MCData User that is not allowed to transmit shall be given an indication that the permission to transmit was queued or rejected.
X | X | X | X | X | 22.282: R-6.3.2.3-007 | Requesting Permission to Transmit | The MCData service when operating off-network shall provide a mechanism for an MCData Participant to cancel its MCData request to transmit at any stage, including before the request has been granted.
X | X | X | X | X | 22.282: R-6.3.2.3-008 | Requesting Permission to Transmit | The MCData service shall provide a mechanism for the MCData Administrator to configure parameter(s) relating to the automatic termination of an off-network MCData service request to transmit.
[5 empty] | 22.282: 6.3.2.4 | Override
X | X | X | X | X | 22.282: R-6.3.2.4-001 | Override | An MCData UE shall be pre-provisioned by an MCData Administrator and/or authorized user with the necessary information in order that override may operate during off-network MCData communication.
X | X | X | X | X | 22.282: R-6.3.2.4-002 | Override | The MCData service shall provide a mechanism for MCData Administrators to create a priority hierarchy for determining what Participants, Participant types, and urgent transmission types, when operating off the network, be granted a request to override an active off-network MCData transmission.
X | X | X | X | X | 22.282: R-6.3.2.4-003 | Override | The priority hierarchy used for granting a request to override an active MCData transmission shall contain at least four (4) levels.
X | X | X | X | X | 22.282: R-6.3.2.4-004 | Override | The MCData service shall provide a mechanism for Participants, to override an active MCData transmission of a transmitting Participant based on configuration.
X | X | X | X | X | 22.282: R-6.3.2.4-005 | Override | If an MCData transmission is overridden, the MCData Service shall provide a means of notifying the overridden Participant(s) that the transmission has been overridden.
X | X | X | X | X | 22.282: R-6.3.2.4-006 | Override | The MCData service shall provide a mechanism to enable an MCData Administrator to configure which MCData Group transmission(s) a Participant(s) receives, for cases where an MCData transmission can be overridden.
X | X | X | X | X | 22.282: R-6.3.2.4-007 | Override | If the MCData Group has been configured to only allow the overriding transmitting Participant to transmit, the MCData service shall revoke the transmit permission of the overridden transmitting Participant.
[5 empty] | 22.282: 6.3.2.5 | Terminating Permission to Transmit
X | X | X | X | X | 22.282: R-6.3.2.5-001 | Terminating Permission to Transmit | A transmitting Participant shall be able to indicate to the off-network MCData service that the Participant no longer wants to transmit.
X | X | X | X | X | 22.282: R-6.3.2.5-002 | Terminating Permission to Transmit | The off-network MCData service shall provide an indication to receiving Participants that the transmitting Participant has finished transmitting.
[5 empty] | 22.282: 6.3.2.6 | Transmit Time Limit
X | X | X | X | X | 22.282: R-6.3.2.6-001 | Transmit Time Limit | The Off-Network MCData Service shall provide a mechanism for an MCData UE to be pre-provisioned by an MCData Administrator and/or authorized user with the necessary information in order that a transmit time limit function may operate during off-network MCData communication.
X | X | X | X | X | 22.282: R-6.3.2.6-002 | Transmit Time Limit | The Off-Network MCData Service shall enable an MCData Administrator to configure the limits (e.g. elapsed time, quantity of data) for any transmission related to a single request to transmit.
X | X | X | X | X | 22.282: R-6.3.2.6-003 | Transmit Time Limit | The Off-Network MCData Service shall have configurable limits (e.g. elapsed time, quantity of data), including indefinite, for any transmission related to a single request to transmit (e.g. elapsed time, quantity of data).
X | X | X | X | X | 22.282: R-6.3.2.6-004 | Transmit Time Limit | The Off-Network MCData Service shall provide an indication to the transmitting Participant a configurable amount before the transmit limit is reached.
X | X | X | X | X | 22.282: R-6.3.2.6-005 | Transmit Time Limit | The Off-Network MCData Service shall provide an indication to the transmitting Participant that the Participant's transmit limit has been reached.
X | X | X | X | X | 22.282: R-6.3.2.6-006 | Transmit Time Limit | The Off-Network MCData Service shall remove the permission to transmit from the transmitting Participant when the Participant's transmit limit has been reached.