## Input Sheet
Device name |  | Four-microphone prototype device B
Identification number |  | 1
Revision number |  | 1.0
Contact email |  | lasse.j.laaksonen@nokia.com
Device Dimensions | [5 empty] | Use Units |  | mm
Dimension |  | Value | Units
Height |  | 160.57 | mm
Width |  | 74.38 | mm |  |  |  | Camera Bump Definition |  |  | Enable -> |  | Yes
Thickness |  | 8.6 | mm |  |  |  | Dimension |  | Value | Limits |  | Units
[7 empty] | Width |  | 35 | 0.1 | 68.28 | mm
Edge Features | [6 empty] | Height |  | 35 | 0.1 | 154.47 | mm
Dimension |  | Value | Limits |  | Units |  | Thickness |  | 4 | 0.1 |  | mm
Corner Radius |  | 10 | 0.1 | 37.14 | mm |  | Corner Radius |  | 6 | 0.1 | 17.45 | mm
Display Face Edge Radius |  | 3 | 0.1 | 5.5 | mm |  | xLoc |  | 5.38 | 0.1 | 39.38 | mm
Camera Face Edge Radius |  | 3 | 0.1 | 5.5 | mm |  | yLoc |  | 121 | 0.1 | 125.57 | mm
Microphone port position (centre point) on device surface
Ch. | Microphone Name | Fixed or Moveable | Defining Face |  |  | X-axis Location |  |  | Y-axis Location |  |  | Units
[6 empty] | Value | Limits |  | Value | Limits
1 | Mic port #1 | Fixed | Bottom Face |  |  | 62.19 | 0 | 74.38 | 6.8 | 0 | 8.6 | mm
2 | Mic port #2 | Fixed | Top Face |  |  | 12.19 | 0 | 74.38 | 1.8 | 0 | 8.6 | mm
3 | Mic port #3 | Fixed | Camera Face |  |  | 8.19 | 0 | 74.38 | 137.785 | 0 | 160.57 | mm
4 | Mic port #4 | Fixed | Bottom Face |  |  | 12.19 | 0 | 74.38 | 1.8 | 0 | 8.6 | mm
5 | Mic port #5 | Fixed | Display Face |  |  | 27.19 | 0 | 74.38 | 159.085 | 0 | 160.57 | mm
6 | Mic port #6 | Fixed | Top Face |  |  | 62.19 | 0 | 74.38 | 4.3 | 0 | 8.6 | mm
INSTRUCTIONS: |  | Please follow the instructions given below to define the setup for your device and the positions of the microphones within it.
|  | ● Please provide the device name and if possible an identification number, revision number, and a contact email address. | [10 empty] | Done
|  | ● Rename this excel file to something that relates to the device name, the identification number and/or the revision number | [10 empty] | Done
|  | ● Provide the device dimensions. Use the drawing on the right to help provide the data. Set the units to either "mm" "m" or "inch" as required. | [10 empty] | Done
|  | ● The corner and face edge fillet radii values can be set within the limits given. | [10 empty] | Done
|  | ● If there is a Camera Bump feature, choose Yes from the "Enable" cell, and enter the dimensions as required. For circular bumps, set the bump width and height to the diameter, and the corner radius to the maximum limit value | [10 empty] | Done
|  | ● Define the microphones and their sound inlet hole locations in the device. | [10 empty] | Done
○ To define the microphone sound inlet hole locations; either choose a microphone name from the list, or type in your own name. In the next column, if the microphone's hole location in the device can not be changed , select "Fixed", but if it can be moved then select "Moveable". The Defining face is the face which you use to specify the X and Y coordinates of the microphone port. Choose from the list of faces, refering to the drawing to help your choice.
○ The X and Y microphone hole locations should be given as the distance from the chosen "Face Origin" to the center of the microphone port hole opening. See the drawing on the right to see the location of the face origins for the face you have chosen.
○ The Z location of the microphone hole is obtained by projecting the X and Y position down onto the device's surface.
○ A cell that is YELLOW means that a value is missing. Please fill the missing data or delete the input data for the microphone in question.

## Global Microphone Positions
Use this sheet to translate microphone port location defined on the Input Sheet to the (x,y,z) coordinate points in the coordinate system of your choice.
USAGE: Select with the drop-down list button, the appropriate axis directions for the Height and Thickness dimensions based on the arrow directions. Use the origin definition drop-down list button to select from the 3 possible origin defintion methods.
Select the Global Coordinate System
Height Axes |  | -Y
Thickness Axes |  | -X
Select theOrigin Defintion
Origin Defintion |  | Display Face
Thickness
Display Face: Origin is at the geometric center of the display face plane, and located on the display face | [8 empty] | -X |  |  |  | +X
-Y
Height
Box Center: Origin is at the geometric center of the device, excluding the camera bump feature |  |  |  |  | -Y
Box Corner: Origin is at the axes origin corner of the minimal axes oriented bounding box
[7 empty] | Width |  |  |  |  | -Z
+Z
Microphone Port Positions on Bounding Box | [9 empty] | The microphone port positions give the (x,y,z) coordinates of the microphone port on the rectangular box model of the device. The projection vector gives the direction that the location point must be moved in until it intersects the surface of the device. This is relevant where microphone ports are located on the corner/edge fillet regions of the device.
Ch. | Microphone Name | Location |  |  | Projection Vector |  |  | Units
|  | x | y | z | x | y | z
1 | Mic port #1 | 1.8 | 80.285 | -25 | 0 | -1 | 0 | mm
2 | Mic port #2 | 1.8 | -80.285 | 25 | 0 | 1 | 0 | mm
3 | Mic port #3 | 12.6 | -57.5 | -29 | -1 | 0 | 0 | mm
4 | Mic port #4 | 6.8 | 80.285 | 25 | 0 | -1 | 0 | mm
5 | Mic port #5 | 0 | -78.8 | 10 | 1 | 0 | 0 | mm
6 | Mic port #6 | 4.3 | -80.285 | -25 | 0 | 1 | 0 | mm
Note on A3: For example: To set the axes according to Tdoc S4-250139, set the height axis to "-Y" and thickness axis to "-X". Set the origin defintion to "Display Face"

## Formated Values (hidden)
General Dimensions |  | Limits and Limit Checks | [45 empty] | Drop List Values |  | Global Variables
Thickness | 8.6
Height | 160.57 | EXCEL Filename change | [45 empty] | Units List | mm per unit value | Unit to mm Conversion Factor | 1
Width | 74.38 | Filename |  | DaCAS_Device_Definition Four-microphone prototype device B.xlsx | [43 empty] | mm | 1
Corner Radius | 10 | Worksheet |  | Input Sheet | [43 empty] | m | 0.001 | Min Feature Dimension | 0.1
Display Face Edge Radius | 3 | Default filename |  | DaCASDeviceDefinition.xlsx | [43 empty] | inch | 25.4
Camera Face Edge Radius | 3 | Has Changed |  | TRUE | [45 empty] | Version | 3
CameraBump Enable | 1
CameraBump Width | 35 | Device Name etc. | [45 empty] | Microphone Names
CameraBump Height | 35 | Field |  | Entered Value |  |  |  | Default Values |  |  | Check | [36 empty] | Mic A
CameraBump Thickness | 4 | Device Name |  | Four-microphone prototype device B |  |  |  | DeviceNameHere |  |  | TRUE | [36 empty] | Mic B
CameraBump Corner Radius | 6 | Identification Number |  | 1 |  |  |  | IdentificationNumberHere |  |  | TRUE | [36 empty] | Mic C
CameraBump xLoc | 5.38 | Revision number |  | 1.0 |  |  |  | RevisionNumberHere |  |  | TRUE | [36 empty] | Mic D
CameraBump yLoc | 121 | Contact email |  | lasse.j.laaksonen@nokia.com |  |  |  | ContactEmail@Address.com |  |  | TRUE | [36 empty] | Mic E
ProjectName | Four-microphone prototype device B | All fields complete | [8 empty] | TRUE | [36 empty] | Mic F
IDNumber | 1
RevisionNumber | 1.0 | Device Dimensions | [45 empty] | Fixed/Movable
ContactEmail | lasse.j.laaksonen@nokia.com | Field | Value | Check | [43 empty] | Fixed
|  | Height | 160.57 | TRUE | [43 empty] | Movable
|  | Width | 74.38 | TRUE
|  | Thickness | 8.6 | TRUE | [43 empty] | Enable
Microphone Definitions |  | Units | mm | TRUE | [43 empty] | Yes
Mic1_Enable | TRUE | All values given |  | TRUE | [43 empty] | No
Mic1_Name | Mic port #1
Mic1_Fixed | Fixed | Edge Features
Mic1_Surface | Bottom Face | Field | Value | Limit |  | Limit Check
Mic1_Xloc | 62.19 |  |  | Min | Max
Mic1_Yloc | 6.8 | Corner Radius | 10 | 0.1 | 37.14 | TRUE
Mic2_Enable | TRUE | Display Face Edge Radius | 3 | 0.1 | 5.5 | TRUE
Mic2_Name | Mic port #2 | Camera Face Edge Radius | 3 | 0.1 | 5.5 | TRUE
Mic2_Fixed | Fixed | All values OK |  |  |  | TRUE
Mic2_Surface | Top Face
Mic2_Xloc | 12.19 | Camera Bump Features
Mic2_Yloc | 1.8 | Field | Value | Limit |  | Limit Check
Mic3_Enable | TRUE |  |  | Min | Max
Mic3_Name | Mic port #3 | Camera Bump Width | 35 | 0.1 | 68.28 | TRUE
Mic3_Fixed | Fixed | Camera Bump Height | 35 | 0.1 | 154.47 | TRUE
Mic3_Surface | Camera Face | Camera Bump Thickness | 4 | 0.1 |  | TRUE
Mic3_Xloc | 8.19 | Camera Bump Corner Radius | 6 | 0.1 | 17.45 | TRUE
Mic3_Yloc | 137.785 | Camera Bump X Location | 5.38 | 0.1 | 39.38 | TRUE
Mic4_Enable | TRUE | Camera Bump Y Location | 121 | 0.1 | 125.57 | TRUE
Mic4_Name | Mic port #4 | All values OK |  |  |  | TRUE
Mic4_Fixed | Fixed
Mic4_Surface | Bottom Face | Microphones | [5 empty] | Overal Box |  |  |  | Corner 1 Box Bounds |  |  |  |  | Corner 2 Box Bounds |  |  |  |  | Corner 3 Box Bounds |  |  |  |  | Corner 4 Box Bounds |  |  |  |  | Inside/Outside Box Tests | [16 empty] | Definitions Check
Mic4_Xloc | 12.19 | Mic Channel | Mic Name | Fixed Location | Xloc | Yloc | Surface | X Pos Limit |  | Y Pos Limit |  | X Pos Limit |  | Y Pos Limit |  | Radius | X Pos Limit |  | Y Pos Limit |  | Radius | X Pos Limit |  | Y Pos Limit |  | Radius | X Pos Limit |  | Y Pos Limit |  | Radius | In Overal Box | In Corner 1 box | In Corner 2 box | In Corner 3 box | In Corner 4 box | In corner box ? | In Circle box 1 | In Circle box 2 | In Circle box 3 | In Circle box 4 | OK Corner 1 | OK Corner 2 | OK Corner 3 | OK Corner 4 | OK Corners | In the Surface
Mic4_Yloc | 1.8 | [6 empty] | Min | Max | Min | Max | Min | Max | Min | Max |  | Min | Max | Min | Max |  | Min | Max | Min | Max |  | Min | Max | Min | Max
Mic5_Enable | TRUE | 1 | Mic port #1 | Fixed | 62.19 | 6.8 | Bottom Face | 0 | 74.38 | 0 | 8.6 | 0 | 3 | 0 | 3 | 3 | 71.38 | 74.38 | 0 | 3 | 3 | 0 | 3 | 5.6 | 8.6 | 3 | 71.38 | 74.38 | 5.6 | 8.6 | 3 | TRUE | FALSE | FALSE | FALSE | FALSE | FALSE | FALSE | FALSE | FALSE | FALSE | FALSE | FALSE | FALSE | FALSE | FALSE | TRUE |  | TRUE
Mic5_Name | Mic port #5 | 2 | Mic port #2 | Fixed | 12.19 | 1.8 | Top Face | 0 | 74.38 | 0 | 8.6 | 0 | 3 | 0 | 3 | 3 | 71.38 | 74.38 | 0 | 3 | 3 | 0 | 3 | 5.6 | 8.6 | 3 | 71.38 | 74.38 | 5.6 | 8.6 | 3 | TRUE | FALSE | FALSE | FALSE | FALSE | FALSE | FALSE | FALSE | FALSE | FALSE | FALSE | FALSE | FALSE | FALSE | FALSE | TRUE |  | TRUE
Mic5_Fixed | Fixed | 3 | Mic port #3 | Fixed | 8.19 | 137.785 | Camera Face | 0 | 74.38 | 0 | 160.57 | 0 | 10 | 0 | 10 | 10 | 64.38 | 74.38 | 0 | 10 | 10 | 0 | 10 | 150.57 | 160.57 | 10 | 64.38 | 74.38 | 150.57 | 160.57 | 10 | TRUE | FALSE | FALSE | FALSE | FALSE | FALSE | FALSE | FALSE | FALSE | FALSE | FALSE | FALSE | FALSE | FALSE | FALSE | TRUE |  | TRUE
Mic5_Surface | Display Face | 4 | Mic port #4 | Fixed | 12.19 | 1.8 | Bottom Face | 0 | 74.38 | 0 | 8.6 | 0 | 3 | 0 | 3 | 3 | 71.38 | 74.38 | 0 | 3 | 3 | 0 | 3 | 5.6 | 8.6 | 3 | 71.38 | 74.38 | 5.6 | 8.6 | 3 | TRUE | FALSE | FALSE | FALSE | FALSE | FALSE | FALSE | FALSE | FALSE | FALSE | FALSE | FALSE | FALSE | FALSE | FALSE | TRUE |  | TRUE
Mic5_Xloc | 27.19 | 5 | Mic port #5 | Fixed | 27.19 | 159.085 | Display Face | 0 | 74.38 | 0 | 160.57 | 0 | 10 | 0 | 10 | 10 | 64.38 | 74.38 | 0 | 10 | 10 | 0 | 10 | 150.57 | 160.57 | 10 | 64.38 | 74.38 | 150.57 | 160.57 | 10 | TRUE | FALSE | FALSE | FALSE | FALSE | FALSE | FALSE | FALSE | FALSE | FALSE | FALSE | FALSE | FALSE | FALSE | FALSE | TRUE |  | TRUE
Mic5_Yloc | 159.085 | 6 | Mic port #6 | Fixed | 62.19 | 4.3 | Top Face | 0 | 74.38 | 0 | 8.6 | 0 | 3 | 0 | 3 | 3 | 71.38 | 74.38 | 0 | 3 | 3 | 0 | 3 | 5.6 | 8.6 | 3 | 71.38 | 74.38 | 5.6 | 8.6 | 3 | TRUE | FALSE | FALSE | FALSE | FALSE | FALSE | FALSE | FALSE | FALSE | FALSE | FALSE | FALSE | FALSE | FALSE | FALSE | TRUE |  | TRUE
Mic6_Enable | TRUE | [46 empty] | All OK | TRUE
Mic6_Name | Mic port #6
Mic6_Fixed | Fixed | Mic Position Limits by Face | Overal Box |  |  |  | Corner 1 Box Bounds |  |  |  |  | Corner 2 Box Bounds |  |  |  |  | Corner 3 Box Bounds |  |  |  |  | Corner 4 Box Bounds
Mic6_Surface | Top Face | Surfaces | X Pos Limit |  | Y Pos Limit |  | X Pos Limit |  | Y Pos Limit |  | Radius | X Pos Limit |  | Y Pos Limit |  | Radius | X Pos Limit |  | Y Pos Limit |  | Radius | X Pos Limit |  | Y Pos Limit |  | Radius
Mic6_Xloc | 62.19 |  | Min | Max | Min | Max | Min | Max | Min | Max |  | Min | Max | Min | Max |  | Min | Max | Min | Max |  | Min | Max | Min | Max
Mic6_Yloc | 4.3 | Display Face | 0 | 74.38 | 0 | 160.57 | 0 | 10 | 0 | 10 | 10 | 64.38 | 74.38 | 0 | 10 | 10 | 0 | 10 | 150.57 | 160.57 | 10 | 64.38 | 74.38 | 150.57 | 160.57 | 10
|  | Camera Face | 0 | 74.38 | 0 | 160.57 | 0 | 10 | 0 | 10 | 10 | 64.38 | 74.38 | 0 | 10 | 10 | 0 | 10 | 150.57 | 160.57 | 10 | 64.38 | 74.38 | 150.57 | 160.57 | 10
|  | Left Face | 0 | 8.6 | 0 | 160.57 | 0 | 3 | 0 | 3 | 3 | 5.6 | 8.6 | 0 | 3 | 3 | 0 | 3 | 157.57 | 160.57 | 3 | 5.6 | 8.6 | 157.57 | 160.57 | 3
|  | Right Face | 0 | 8.6 | 0 | 160.57 | 0 | 3 | 0 | 3 | 3 | 5.6 | 8.6 | 0 | 3 | 3 | 0 | 3 | 157.57 | 160.57 | 3 | 5.6 | 8.6 | 157.57 | 160.57 | 3
|  | Top Face | 0 | 74.38 | 0 | 8.6 | 0 | 3 | 0 | 3 | 3 | 71.38 | 74.38 | 0 | 3 | 3 | 0 | 3 | 5.6 | 8.6 | 3 | 71.38 | 74.38 | 5.6 | 8.6 | 3
|  | Bottom Face | 0 | 74.38 | 0 | 8.6 | 0 | 3 | 0 | 3 | 3 | 71.38 | 74.38 | 0 | 3 | 3 | 0 | 3 | 5.6 | 8.6 | 3 | 71.38 | 74.38 | 5.6 | 8.6 | 3
Note on E3: The Cell function with option filename returns the full path and filename plus the sheet name of the cell the function references. We extract the filename as it is between "[" and "]" delimiters. We check the filename against the given default filename string
Note on E9: The Device Name and other describing text fields are checked for either empty or against their given default values.

## GlobalCsys_Calcs (hidden)
Is the mic within the camer bump region
Microphones | [9 empty] | Mic Position Limits by Face | Overal Box |  |  |  | Corner 1 Box Bounds |  |  |  |  | Corner 2 Box Bounds |  |  |  |  | Corner 3 Box Bounds |  |  |  |  | Corner 4 Box Bounds | [5 empty] | Inside/Outside Box Tests
Mic Channel | Mic Name | Fixed Location | Surface | Xloc | Yloc |  | Camera Face Loc |  |  |  | X Pos Limit |  | Y Pos Limit |  | X Pos Limit |  | Y Pos Limit |  | Radius | X Pos Limit |  | Y Pos Limit |  | Radius | X Pos Limit |  | Y Pos Limit |  | Radius | X Pos Limit |  | Y Pos Limit |  | Radius |  | In Overal Box | In Corner 1 box | In Corner 2 box | In Corner 3 box | In Corner 4 box | In corner box ? | In Circle box 1 | In Circle box 2 | In Circle box 3 | In Circle box 4 | OK Corner 1 | OK Corner 2 | OK Corner 3 | OK Corner 4 | OK Corners | In the Surface
[7 empty] | xLoc | Yloc |  |  | Min | Max | Min | Max | Min | Max | Min | Max |  | Min | Max | Min | Max |  | Min | Max | Min | Max |  | Min | Max | Min | Max
1 | Mic port #1 | Fixed | Bottom Face | 62.19 | 6.8 |  | 0 | 0 |  |  | 5.38 | 40.38 | 121 | 156 | 0 | 6 | 0 | 6 | 6 | 34.38 | 40.38 | 0 | 6 | 6 | 0 | 6 | 150 | 156 | 6 | 34.38 | 40.38 | 150 | 156 | 6 |  | FALSE | TRUE | FALSE | FALSE | FALSE | TRUE | FALSE | FALSE | FALSE | FALSE | FALSE | FALSE | FALSE | FALSE | FALSE | FALSE
2 | Mic port #2 | Fixed | Top Face | 12.19 | 1.8 |  | 0 | 0 |  |  | 5.38 | 40.38 | 121 | 156 | 0 | 6 | 0 | 6 | 6 | 34.38 | 40.38 | 0 | 6 | 6 | 0 | 6 | 150 | 156 | 6 | 34.38 | 40.38 | 150 | 156 | 6 |  | FALSE | TRUE | FALSE | FALSE | FALSE | TRUE | FALSE | FALSE | FALSE | FALSE | FALSE | FALSE | FALSE | FALSE | FALSE | FALSE
3 | Mic port #3 | Fixed | Camera Face | 8.19 | 137.785 |  | 8.19 | 137.785 |  |  | 5.38 | 40.38 | 121 | 156 | 0 | 6 | 0 | 6 | 6 | 34.38 | 40.38 | 0 | 6 | 6 | 0 | 6 | 150 | 156 | 6 | 34.38 | 40.38 | 150 | 156 | 6 |  | TRUE | FALSE | FALSE | FALSE | FALSE | FALSE | FALSE | FALSE | FALSE | FALSE | FALSE | FALSE | FALSE | FALSE | FALSE | TRUE
4 | Mic port #4 | Fixed | Bottom Face | 12.19 | 1.8 |  | 0 | 0 |  |  | 5.38 | 40.38 | 121 | 156 | 0 | 6 | 0 | 6 | 6 | 34.38 | 40.38 | 0 | 6 | 6 | 0 | 6 | 150 | 156 | 6 | 34.38 | 40.38 | 150 | 156 | 6 |  | FALSE | TRUE | FALSE | FALSE | FALSE | TRUE | FALSE | FALSE | FALSE | FALSE | FALSE | FALSE | FALSE | FALSE | FALSE | FALSE
5 | Mic port #5 | Fixed | Display Face | 27.19 | 159.085 |  | 0 | 0 |  |  | 5.38 | 40.38 | 121 | 156 | 0 | 6 | 0 | 6 | 6 | 34.38 | 40.38 | 0 | 6 | 6 | 0 | 6 | 150 | 156 | 6 | 34.38 | 40.38 | 150 | 156 | 6 |  | FALSE | TRUE | FALSE | FALSE | FALSE | TRUE | FALSE | FALSE | FALSE | FALSE | FALSE | FALSE | FALSE | FALSE | FALSE | FALSE
6 | Mic port #6 | Fixed | Top Face | 62.19 | 4.3 |  | 0 | 0 |  |  | 5.38 | 40.38 | 121 | 156 | 0 | 6 | 0 | 6 | 6 | 34.38 | 40.38 | 0 | 6 | 6 | 0 | 6 | 150 | 156 | 6 | 34.38 | 40.38 | 150 | 156 | 6 |  | FALSE | TRUE | FALSE | FALSE | FALSE | TRUE | FALSE | FALSE | FALSE | FALSE | FALSE | FALSE | FALSE | FALSE | FALSE | FALSE
These are the x,y,z in the global coordinate system for each microphone for each possible face choice
Mic Loc by Face | Display Face | [5 empty] | Camera Face | [5 empty] | Left Face | [5 empty] | Right Face | [5 empty] | Top Face | [5 empty] | Bottom Face
| Loc |  |  | Proj Vector |  |  | Loc |  |  | Proj Vector |  |  | Loc |  |  | Proj Vector |  |  | Loc |  |  | Proj Vector |  |  | Loc |  |  | Proj Vector |  |  | Loc |  |  | Proj Vector
Mic Channel | x | y | z | x | y | z | x | y | z | x | y | z | x | y | z | x | y | z | x | y | z | x | y | z | x | y | z | x | y | z | x | y | z | x | y | z
1 | -4.3 | -73.485 | 25 | 1 | 0 | 0 | 4.3 | -73.485 | -25 | -1 | 0 | 0 | -57.89 | -73.485 | -37.19 | 0 | 0 | 1 | 57.89 | -73.485 | 37.19 | 0 | 0 | -1 | 2.5 | 80.285 | 25 | 0 | -1 | 0 | -2.5 | -80.285 | 25 | 0 | 1 | 0
2 | -4.3 | -78.485 | -25 | 1 | 0 | 0 | 4.3 | -78.485 | 25 | -1 | 0 | 0 | -7.89 | -78.485 | -37.19 | 0 | 0 | 1 | 7.89 | -78.485 | 37.19 | 0 | 0 | -1 | -2.5 | 80.285 | -25 | 0 | -1 | 0 | 2.5 | -80.285 | -25 | 0 | 1 | 0
3 | -4.3 | 57.5 | -29 | 1 | 0 | 0 | 8.3 | 57.5 | 29 | -1 | 0 | 0 | -3.89 | 57.5 | -37.19 | 0 | 0 | 1 | 3.89 | 57.5 | 37.19 | 0 | 0 | -1 | 133.485 | 80.285 | -29 | 0 | -1 | 0 | -133.485 | -80.285 | -29 | 0 | 1 | 0
4 | -4.3 | -78.485 | -25 | 1 | 0 | 0 | 4.3 | -78.485 | 25 | -1 | 0 | 0 | -7.89 | -78.485 | -37.19 | 0 | 0 | 1 | 7.89 | -78.485 | 37.19 | 0 | 0 | -1 | -2.5 | 80.285 | -25 | 0 | -1 | 0 | 2.5 | -80.285 | -25 | 0 | 1 | 0
5 | -4.3 | 78.8 | -10 | 1 | 0 | 0 | 4.3 | 78.8 | 10 | -1 | 0 | 0 | -22.89 | 78.8 | -37.19 | 0 | 0 | 1 | 22.89 | 78.8 | 37.19 | 0 | 0 | -1 | 154.785 | 80.285 | -10 | 0 | -1 | 0 | -154.785 | -80.285 | -10 | 0 | 1 | 0
6 | -4.3 | -75.985 | 25 | 1 | 0 | 0 | 4.3 | -75.985 | -25 | -1 | 0 | 0 | -57.89 | -75.985 | -37.19 | 0 | 0 | 1 | 57.89 | -75.985 | 37.19 | 0 | 0 | -1 | 0 | 80.285 | 25 | 0 | -1 | 0 | 0 | -80.285 | 25 | 0 | 1 | 0
Column Offset by face - Use to determine which of the sets of face data are used for each microphone | [34 empty] | The Global coordainte system standard
[35 empty] | Global Standard |  | Width | Height | Thickness
Display Face | 0 | [18 empty] | This table links the local coordinate system chosen by the user to the global coordinate system | [16 empty] | +Z | +Y | +X
Camera Face | 6 | [12 empty] | The set of possible axis direction choices | [5 empty] | User Axes Choice
Left Face | 12 | [18 empty] | Axes Choices |  |  | Inverted Axis Choice |  |  | Global to Local Col Offset |  |  | Sign
Right Face | 18 | [18 empty] | Width | Height | Thickness | Inv Width | Inv Height | Inv Thickness | x | y | z | x | y | z
Top Face | 24 | [12 empty] | +X | [5 empty] | +X | +Y | +Z | -X | -Y | -Z | 2 | 0 | -2 | 1 | 1 | 1
Bottom Face | 30 | [12 empty] | -X | [5 empty] | +X | -Y | -Z | -X | +Y | +Z | 2 | 0 | -2 | 1 | -1 | -1
[14 empty] | +Y | [5 empty] | +X | +Z | +Y | -X | -Z | -Y | 2 | -1 | -1 | 1 | 1 | 1 |  |  |  | The Local coordinate system choice, and the mapping from Global to Local
The global coordinate system locations for each mic and the projection vector | [13 empty] | -Y | [5 empty] | +X | -Z | -Y | -X | +Z | +Y | 2 | -1 | -1 | 1 | -1 | -1
[14 empty] | +Z | [5 empty] | -X | +Y | -Z | +X | -Y | +Z | 2 | 0 | -2 | -1 | 1 | -1 | [9 empty] | Global to Local Col Offset |  |  | Sign
|  |  |  | Loc |  |  | Proj Vector | [6 empty] | -Z | [5 empty] | -X | -Y | +Z | +X | +Y | -Z | 2 | 0 | -2 | -1 | -1 | 1 |  |  |  | Width | Height | Thick | Inv Width | Inv Height | Inv Thickness | x | y | z | x | y | z
Channel | Face |  | Offset | x | y | z | x | y | z | [10 empty] | -X | +Z | -Y | +X | -Z | +Y | 2 | -1 | -1 | -1 | 1 | -1 |  |  |  | +Z | -Y | -X | -Z | +Y | +X | 0 | 0 | 0 | 1 | -1 | -1
1 | Bottom Face |  | 30 | -2.5 | -80.285 | 25 | 0 | 1 | 0 | [10 empty] | -X | -Z | +Y | +X | +Z | -Y | 2 | -1 | -1 | -1 | -1 | 1
2 | Top Face |  | 24 | -2.5 | 80.285 | -25 | 0 | -1 | 0 | [10 empty] | +Y | +X | +Z | -Y | -X | -Z | 1 | 1 | -2 | 1 | 1 | 1
3 | Camera Face |  | 6 | 8.3 | 57.5 | 29 | -1 | 0 | 0 | [10 empty] | +Y | -X | -Z | -Y | +X | +Z | 1 | 1 | -2 | 1 | -1 | -1
4 | Bottom Face |  | 30 | 2.5 | -80.285 | -25 | 0 | 1 | 0 | [10 empty] | +Y | +Z | +X | -Y | -Z | -X | 1 | -1 | 0 | 1 | 1 | 1
5 | Display Face |  | 0 | -4.3 | 78.8 | -10 | 1 | 0 | 0 | [10 empty] | +Y | -Z | -X | -Y | +Z | +X | 1 | -1 | 0 | 1 | -1 | -1
6 | Top Face |  | 24 | 0 | 80.285 | 25 | 0 | -1 | 0 | [10 empty] | -Y | +X | -Z | +Y | -X | +Z | 1 | 1 | -2 | -1 | 1 | -1
[20 empty] | -Y | -X | +Z | +Y | +X | -Z | 1 | 1 | -2 | -1 | -1 | 1
[20 empty] | -Y | +Z | -X | +Y | -Z | +X | 1 | -1 | 0 | -1 | 1 | -1
[20 empty] | -Y | -Z | +X | +Y | +Z | -X | 1 | -1 | 0 | -1 | -1 | 1
[20 empty] | +Z | +X | +Y | -Z | -X | -Y | 0 | 1 | -1 | 1 | 1 | 1
[20 empty] | +Z | -X | -Y | -Z | +X | +Y | 0 | 1 | -1 | 1 | -1 | -1
[20 empty] | +Z | +Y | +X | -Z | -Y | -X | 0 | 0 | 0 | 1 | 1 | 1
[20 empty] | +Z | -Y | -X | -Z | +Y | +X | 0 | 0 | 0 | 1 | -1 | -1
[20 empty] | -Z | +X | -Y | +Z | -X | +Y | 0 | 1 | -1 | -1 | 1 | -1
[20 empty] | -Z | -X | +Y | +Z | +X | -Y | 0 | 1 | -1 | -1 | -1 | 1
[20 empty] | -Z | +Y | -X | +Z | -Y | +X | 0 | 0 | 0 | -1 | 1 | -1
This data defines the location of the local origin choices in the global coordinate system | [19 empty] | -Z | -Y | +X | +Z | +Y | -X | 0 | 0 | 0 | -1 | -1 | 1
Origin Set |  | Offsets of local origin in global coordinates | [7 empty] | The user Chosen Offset
|  | x | y | z | [5 empty] | x | y | z
Display Face |  | -4.3 | 0 | 0 | [5 empty] | -4.3 | 0 | 0
Box Center |  | 0 | 0 | 0
Box Corner |  | -4.3 | -80.285 | -37.19
Determine the local coordinates of each mic based on the local csystem choice and the origin.
Chosen Mic Locs |  |  | Original Global Loc |  |  | Global to Loc Col Offset |  |  | Sign Change to apply |  |  | In Local Csys, Global Origin |  |  | Origin Offset |  |  | Local Csys Location |  |  |  | Global Project vector |  |  | Local Projection Vector
Channel | Face |  | x | y | z | x | y | z | x | y | z | x | y | z | x | y | z | x | y | z |  | x | y | z | x | y | z
1 | Bottom Face |  | -2.5 | -80.285 | 25 | 0 | 0 | 0 | 1 | -1 | -1 | -2.5 | 80.285 | -25 | -4.3 | 0 | 0 | 1.8 | 80.285 | -25 |  | 0 | 1 | 0 | 0 | -1 | 0
2 | Top Face |  | -2.5 | 80.285 | -25 | 0 | 0 | 0 | 1 | -1 | -1 | -2.5 | -80.285 | 25 | -4.3 | 0 | 0 | 1.8 | -80.285 | 25 |  | 0 | -1 | 0 | 0 | 1 | 0
3 | Camera Face |  | 8.3 | 57.5 | 29 | 0 | 0 | 0 | 1 | -1 | -1 | 8.3 | -57.5 | -29 | -4.3 | 0 | 0 | 12.6 | -57.5 | -29 |  | -1 | 0 | 0 | -1 | 0 | 0
4 | Bottom Face |  | 2.5 | -80.285 | -25 | 0 | 0 | 0 | 1 | -1 | -1 | 2.5 | 80.285 | 25 | -4.3 | 0 | 0 | 6.8 | 80.285 | 25 |  | 0 | 1 | 0 | 0 | -1 | 0
5 | Display Face |  | -4.3 | 78.8 | -10 | 0 | 0 | 0 | 1 | -1 | -1 | -4.3 | -78.8 | 10 | -4.3 | 0 | 0 | 0 | -78.8 | 10 |  | 1 | 0 | 0 | 1 | 0 | 0
6 | Top Face |  | 0 | 80.285 | 25 | 0 | 0 | 0 | 1 | -1 | -1 | 0 | -80.285 | -25 | -4.3 | 0 | 0 | 4.3 | -80.285 | -25 |  | 0 | -1 | 0 | 0 | 1 | 0