## Database
No | Example | 1 | 2 | …
Target device No | N
Recording scenario No | M
File name | example_rec.wav
Language:
UE orientation / placement | Azi 0°, ele 0° reflects to the orientation where UE’s wide edge is towards the floor/ceiling (landscape), and the screen is towards the sound source.
Sample rate | 48 kHz
Bit depth | 16 bit
Audio format | .wav
Rec Duration | Overall length 45s, first and last 5s is silence
Number of channels and microphone mapping: | 3 channels, ch1=mic1, ch2=mic3, ch4=mic4
Description/additional info | Any additional information should be included here
License | For example only
No: Recordings database entry identifier. Target device No: Target device identifier. This points to a certain entry in Target device database. Recording scenario No: Recording scenario identifier. This points to a certain entry in Recording scenarios database File name:Name of the recording. Language: It is to specify the type of language or music. UE orientation: Describes the applied orientation of the UE during the recordings. Should include as accurate description as possible. Information about usage of any additional positioning platforms, e.g., HATS, should be included. Referencing to the target device database is preferred, if applicable. Sample rate: Samples per second. Bit depth: Number of bits per sample Audio format: File format of the recording, .wav or .pcm Rec duration: Length in seconds. In addition, timestamps regarding the time instances of interest could be included. Number of channels and microphone mapping: Number of channels, and microphone mapping to channels (if applicable). Referencing to the target device database is preferred, if applicable. Description/additional information: Additional information regarding the recordings in free form. License: Information regarding the copyright and allowed usage.