## Target device
No | 1
Type | Modern mobile phone
Size | 161.4 mm*75.3mm*9.2mm
Shape | Rectangular
Microphone type | MEMS
Number of microphones | 4
Placemennt of microphones | Mic1: (-5.2mm, 80.7mm, -10.1mm) Mic2: (-4.9mm,80.7mm,9.2mm) Mic3: (-1.6mm, -80.2mm, 7.4mm) Mic4: (-15.7mm, -19.2mm, 0)
No: It is the sequence of the proposed potential target device. Type: It is to define the type of a UE, that is modern mobile Phones, foldable mobile phone and headphone etc. Size: It is the overall size of a proposed UE. Refer to Annex A.1 defined in TR 26.933. For example: for a modern mobile Phone, the Length(mm)*Width(mm)* Depth(mm) is used to define its size. Shape: It is to describe the overall appearance of a proposed UE, it is recommended to draw a diagram to make the device more intuitive. Microphone type: It is to specify the type of the microphone used in a proposed UE. Refer to clause 5 in TR 26.933. Number of microphones: It is to specify the number of microphones used in a proposed UE, the microphone can be used to capture satisfied raw audio signals. Placement of microphones: It is to specify the coordinate data of all the microphones in a proposed UE. For example, using cartesian coordinates of three-dimensional, there are: mic1: (X1,Y1,Z1), mic2: (X2,Y2,Z3).

## Revision history
Date | Meeting | Subject/Comment | Old | New
2025-02-21 | SA4#131 | Initial version incorporating proposals from S4-250139 and S4-250180 based on S4-250381 | N/A | initial version
2025-03-31 | SA4# post 131(10th March and 31st March) | Incorporating proposals from S4aA250008 and S4aA250013 | v0.0.1 | v0.0.2