## Recordings database
No | 1 | 2
Target device No | N
Recording scenario No | M
File name | scenario_1.wav | scenario_1_ref.wav
UE orientation / placement | Azi 0°, ele 0° reflects to the orientation where UE’s wide edge is towards the floor/ceiling (landscape), and the camera is towards the sound source. Camera is on the left side.
Sample rate | 48 kHz
Bit depth | 16-bits int
Audio format | .wav
Rec Duration | Overall length 12s, first and last 1s is silence | Overall length 30s
Number of channels and microphone mapping: | 4 channels, ch1=mic1, ch2=mic2, ch3=mic3, ch4=mic4
Description/additional info | all source distance to origin is 1.5m
License | Please refer to ../License.txt
No: Recordings database entry identifier. Target device No: Target device identifier. This points to a certain entry in Target device database. Recording scenario No: Recording scenario identifier. This points to a certain entry in Recording scenarios database File name:Name of the recording. UE orientation: Describes the applied orientation of the UE during the recordings. Should include as accurate description as possible. Information about usage of any additional positioning platforms, e.g., HATS, should be included. Referencing to the target device database is preferred, if applicable. Sample rate: Samples per second. Bit depth: Number of bits per sample Audio format: File format of the recording, .wav or .pcm Rec duration: Length in seconds. In addition, timestamps regarding the time instances of interest could be included. Number of channels and microphone mapping: Number of channels, and microphone mapping to channels (if applicable). Referencing to the target device database is preferred, if applicable. Description/additional information: Additional information regarding the recordings in free form. License: Information regarding the copyright and allowed usage.

## Revision history
Date | Meeting | Subject/Comment | Old | New
2025-02-21 | SA4#131 | Initial version incorporating proposals from S4-250139 and S4-250180 based on S4-250381 | N/A | initial version
2025-03-31 | SA4# post 131(10th March and 31st March) | Incorporating proposals from S4aA250008 and S4aA250013 | v0.0.1 | v0.0.2
2025-04-11 | SA4# #131-bis-e | Delete Language Field to avoid contradiction with scenario database | v0.0.2 | v0.0.3