## Target device
No | X
Type | XR HMD
Size | NA
Shape | NA
Microphone type | MEMS
Number of microphones | 3
Placemennt of microphones | Mic 1: (166.818mm, -78.55mm, 46.124mm) Mic 2: (163.178mm, -24.027mm, 11.712mm) Mic 3: (166.796mm, 78.457mm, 46.133mm)
Coordinate System | X: Pointing forwards Y: Pointing leftwards Z: Pointing upwards
Triangle Mesh | BD_XR_HMD_target_device.obj
No: It is the sequence of the proposed potential target device. Type: It is to define the type of a UE, that is modern mobile Phones, foldable mobile phone and headphone etc. Size: It is the overall size of a proposed UE. Refer to Annex A.1 defined in TR 26.933. For example: for a modern mobile Phone, the Length(mm)*Width(mm)* Depth(mm) is used to define its size. Shape: It is to describe the overall appearance of a proposed UE, it is recommended to draw a diagram to make the device more intuitive. Microphone type: It is to specify the type of the microphone used in a proposed UE. Refer to clause 5 in TR 26.933. Number of microphones: It is to specify the number of microphones used in a proposed UE, the microphone can be used to capture satisfied raw audio signals. Placement of microphones: It is to specify the coordinate data of all the microphones in a proposed UE. For example, using cartesian coordinates of three-dimensional, there are: mic1: (X1,Y1,Z1), mic2: (X2,Y2,Z3).

## Revision history
Date | Meeting | Subject/Comment | Old | New
2025-02-21 | SA4#131 | Initial version incorporating proposals from S4-250139 and S4-250180 based on S4-250381 | N/A | initial version
2025-03-31 | SA4# post 131(10th March and 31st March) | Incorporating proposals from S4aA250008 and S4aA250013 | v0.0.1 | v0.0.2