## Recording setups and scenarios
No | EXAMPLE | IMPro
Sound source | Loudspeaker, human, car, etc. | High quality loudspeaker
Source signal | Speech, white noise, 440Hz sine, etc | Exponential sweep
Signal characteristics | Language: English Frequency range: 150Hz-12kHz Length: 45s Level: -16 dB RMS Sample rate: 48 kHz Bit depth: 16 bit | Range: 20 Hz – 20 kHz Length: 4 s Level: -3 dBFS Sample Rate: 48 kHz Bit depth: 16 bit
Sound source calibration | Level: Loudspeaker calibrated with -3 dBFS pink noise to 80 dBSPL(A) at the UE position. Frequency response: Not applicable. | Source signal leve should be set approximately 30 dB above the background noise level.
Acoustic environment | Anechoic chamber, free-field conditions expected down to 200 Hz. | Anechoic chamber is recommended measurement environment but the measurement can also be performed in any silent room such as office environment
Detailed Positioning | Source distance: 0.5m < d_UE < 2m Source direction: Main diaphragm towards the UE Source angles (azi, ele): azi = -90°,0°, 90° ele = 0° Note that the space between the walls and sound source/UE should be at least 0.5 m | Distance: 0.5m<dUE<2m Source direction: Measuremetn can be performed without presize recoridng of measureemnt direction. For maximum accuracy sine sweep measurements can be averaged with repeated measuremnts 10-20 times depending on background noise level. Source angles: For maximum accuracy measurement assembly can be rotated or sound source can be moved to average our possible interferrign reflections from the microphone assembly e.g. in ±10 degree range.
Reference recording | Free-field measurement microphone at the UE position. | Probe microphone calibration can be done using a calibrated pressure-field microphone.
Description/additional info | Any additional information should be included here | Detailed explanation of the measurement process is described in AES publication at: https://aes2.org/publications/elibrary-page/?id=22907
No: Recording scenario identifier Sound source: Applied sound source. Source signal: Applied source signal.. Signal characteristics: Recommended to include following information if applicable: Language, Frequency range, Length, Level, Sample rate, Bit depth. In case of a real source, description of the sound scene Sound source calibration: Describes the sound source calibration procedure. Recommended to include at least information regarding the playback level and calibration procedure. Additionally, frequency response calibration procedures/targets could be described, if applicable. Acoustic environment: Acoustic properties of the recording scenario, for example information about RT60 value. Referencing to an existing specification preferred, if applicable. Detailed Positioning: Detailed description on the sound source positioning relative to the UE. Should include at least Distance, Source direction, Source angles (azimuth, elevation). Alternatively, room dimensions and source/UE positions may be defined with suitable coordinates. In addition, figures of the layout could be attached here. Reference recording: Description of the reference recording equipment and positioning, if applicable. All necessary information (e.g., microphone model) should be documented to the recording database. Description/additional info: Description of the recording process. Any additional information should be included.

## Revision history
Date | Meeting | Subject/Comment | Old | New