## Recordings database
No | Example | 1 | 2 | 2
Target device No | N | Nokia Device A | Nokia Device B
Recording scenario No | M | 1 | 2
File name | example_rec.wav | DaCAS_Device_A_GeneralFIR(1.0).sofa | DaCAS_Device_B_GeneralFIR(1.0).sofa
UE orientation / placement | Azi 0°, ele 0° reflects to the orientation where UE’s wide edge is towards the floor/ceiling (landscape), and the screen is towards the sound source.
Sample rate | 48 kHz | 48 kHz | 48 kHz
Bit depth | 16 bit | double | double
Audio format | .wav | .sofa | .sofa
Rec Duration | Overall length 45s, first and last 5s is silence | Impulse response length 172msec with 8192 samples per channel at Fs=48kHz | Impulse response length 172msec with 8192 samples per channel at Fs=48kHz
Number of channels and microphone mapping: | 3 channels, ch1=mic1, ch2=mic3, ch4=mic4 | 4 channels stored in deviceSofaData.Data.IR field: ch1=mic1, ch2=mic2, ch3=mic3, ch4=mic4 | 4 channels stored in deviceSofaData.Data.IR field: ch1=mic1, ch2=mic2, ch3=mic3, ch4=mic4
Description/additional info | Any additional information should be included here | Sofa format is proposed to be used as it is well supported format with support for measurement geometry and impulse response data. https://www.sofaconventions.org/mediawiki/index.php/SOFA_(Spatially_Oriented_Format_for_Acoustics) | Sofa format is proposed to be used as it is well supported format with support for measurement geometry and impulse response data. https://www.sofaconventions.org/mediawiki/index.php/SOFA_(Spatially_Oriented_Format_for_Acoustics)
License | For example only | The common database set is provided under the following license: (C) Nokia Technologies Ltd (Nokia) 2025 All Rights Reserved. This database called "Common database for target device Four-Microphone Prototype Device A and Device B is protected by copyright law and international treaties. Nokia hereby grants a royalty-free, non-exclusive, non-sublicensable, non-transferable, and non-assignable license to use the database solely for the purpose of the 3GPP Standardization process of the Diverse audio Capturing System for UEs (DaCAS) during the period of DaCAS standardization process. The use of this database for any other purpose is not permitted. Nokia retains the full right to revise this database and/or documentation, to make changes from time to time in the content hereof without obligation of Nokia to notify any person of such revision or change. No copyrights to the database are assigned to any person or entity under this copyright notice. Further, Nokia reserves the right to assign, license or donate this database to a third party. Except for the license explicitly granted herein, no other rights or licenses are granted by Nokia or its affiliates, whether express, implied, arising by estoppel or otherwise. For the avoidance of doubt, no licenses are granted with respect to any Nokia or its affiliates’ patents or patent applications for any use. The database is provided “AS IS”, without any express or implied warranty of any kind and nature, including, but not limited to, any warranty of non-infringement, merchantability and/or fitness for a particular purpose. This copyright notice must be included in each reproduction of any part of the database materials. In the event the database is assigned, licensed, or donated to a third party, all rights granted under this license will continue without interruption for the duration of the DaCAS standardization process. The assignee shall honour existing license terms. All official releases of the database shall be version controlled. Evaluations, developments, or submissions conducted using a specific version of the database shall remain valid for the purposes of the DaCAS standardization process, even if subsequent versions are released. Nokia shall provide reasonable access to prior versions upon request to support reproducibility. This license shall be governed by and construed in accordance with the laws of Finland (excluding its choice of law provisions). Any disputes arising under or in connection with this license shall be subject to the exclusive jurisdiction of the courts of Finland. | The common database set is provided under the following license: (C) Nokia Technologies Ltd (Nokia) 2025 All Rights Reserved. This database called "Common database for target device Four-Microphone Prototype Device A and Device B is protected by copyright law and international treaties. Nokia hereby grants a royalty-free, non-exclusive, non-sublicensable, non-transferable, and non-assignable license to use the database solely for the purpose of the 3GPP Standardization process of the Diverse audio Capturing System for UEs (DaCAS) during the period of DaCAS standardization process. The use of this database for any other purpose is not permitted. Nokia retains the full right to revise this database and/or documentation, to make changes from time to time in the content hereof without obligation of Nokia to notify any person of such revision or change. No copyrights to the database are assigned to any person or entity under this copyright notice. Further, Nokia reserves the right to assign, license or donate this database to a third party. Except for the license explicitly granted herein, no other rights or licenses are granted by Nokia or its affiliates, whether express, implied, arising by estoppel or otherwise. For the avoidance of doubt, no licenses are granted with respect to any Nokia or its affiliates’ patents or patent applications for any use. The database is provided “AS IS”, without any express or implied warranty of any kind and nature, including, but not limited to, any warranty of non-infringement, merchantability and/or fitness for a particular purpose. This copyright notice must be included in each reproduction of any part of the database materials. In the event the database is assigned, licensed, or donated to a third party, all rights granted under this license will continue without interruption for the duration of the DaCAS standardization process. The assignee shall honour existing license terms. All official releases of the database shall be version controlled. Evaluations, developments, or submissions conducted using a specific version of the database shall remain valid for the purposes of the DaCAS standardization process, even if subsequent versions are released. Nokia shall provide reasonable access to prior versions upon request to support reproducibility. This license shall be governed by and construed in accordance with the laws of Finland (excluding its choice of law provisions). Any disputes arising under or in connection with this license shall be subject to the exclusive jurisdiction of the courts of Finland.
No: Recordings database entry identifier. Target device No: Target device identifier. This points to a certain entry in Target device database. Recording scenario No: Recording scenario identifier. This points to a certain entry in Recording scenarios database File name:Name of the recording. UE orientation: Describes the applied orientation of the UE during the recordings. Should include as accurate description as possible. Information about usage of any additional positioning platforms, e.g., HATS, should be included. Referencing to the target device database is preferred, if applicable. Sample rate: Samples per second. Bit depth: Number of bits per sample Audio format: File format of the recording, .wav or .pcm Rec duration: Length in seconds. In addition, timestamps regarding the time instances of interest could be included. Number of channels and microphone mapping: Number of channels, and microphone mapping to channels (if applicable). Referencing to the target device database is preferred, if applicable. Description/additional information: Additional information regarding the recordings in free form. License: Information regarding the copyright and allowed usage.

## Revision history
Date | Meeting | Subject/Comment | Old | New