## Recording setups and scenarios
No | EXAMPLE | 2 | N (Single source) | N+1 (real talkers 1) | N+2 (real talkers 2) | N+3 (real talkers 3) | N+4 (real talkers 4) | N+5 (real talkers 5)
Sound source | Loudspeaker, human, car, etc. | High quality loudspeaker | High quality loudspeaker | 1 Human | 2 Human | 2 Human | 2 Human + loudspeaker | 1 Human + loudspeaker
Source signal | Speech, white noise, 440Hz sine, etc | Exponential sweep | Speech | Speech | Speech | Speech | Speech, music | Speech, music
Signal characteristics | Language: English Frequency range: 150Hz-12kHz Length: 45s Level: -16 dB RMS Sample rate: 48 kHz Bit depth: 16 bit | Range: 20 Hz – 20 kHz Length: >4 s Level: -3 dBFS Sample Rate: 48 kHz Bit depth: 16 bit | Language: Finnish Gender: Male, Female Length: 48 s Level: -24 dBRMS Sample Rate: 48 kHz Bit depth: 24 bit | Talker Language: English Gender: Male | Talkers Language: English and Finnish Gender: Males Description: Single talk sentences and overlaping talk | Talkers Language: English and Finnish Gender: Male Loudspeaker Content: Music | Talkers Language: English and Finnish Gender: Male Loudspeaker Content: Music | Talker Language: English Gender: Males Loudspeaker Content: Music
Sound source calibration | Level: Loudspeaker calibrated with -3 dBFS pink noise to 80 dBSPL(A) at the UE position. Frequency response: Not applicable. | Loudspeaker is calibrated with -3 dBFS pink noise to produce 70 dBSPL (A) at the UE position. Same playback settings are then used with the defined test signal | Source signal calibrated to 67 dB SPL(A) at the UE position | Normal talking voice (relative to the environment) | Normal talking voice (relative to the environment) | Normal talking voice (relative to the environment) | Normal talking voice, loudspeaker adjusted to a slightly lower volume than the speech | Normal talking voice, loudspeaker adjusted to approximately same level as the speech
Acoustic environment | Anechoic chamber, free-field conditions expected down to 200 Hz. | Anechoic chamber, free-field properties expected down to 200 Hz, Noise floor should comply with NR15. | Listening room | Varying environments: - Listening room (indoor) - Basement (indoor) - Arboretum (outdoor) - Traffic (outdoor) | Varying environments: - Listening room (indoor) - Basement (indoor) - Arboretum (outdoor) - Traffic (outdoor) | Varying environments: - Listening room (indoor) - Basement (indoor) - Arboretum (outdoor) - Traffic (outdoor) | Varying environments: both Indoor, outdoor | Varying environments: Indoor, outdoor
Detailed Positioning | Source distance: 0.5m < d_UE < 2m Source direction: Main diaphragm towards the UE Source angles (azi, ele): azi = -90°,0°, 90° ele = 0° Note that the space between the walls and sound source/UE should be at least 0.5 m |  | Source distance: 1.4m Source direction: Loudspeaker diaphragm towards the UE Source angles: 0°, ±30°, ±60°, ±90°, ±120°, ±150°, 180° | Source distance: 1-2m Source direction: Talking towards the devices Source angles: Walking around the device and talking simultaneously | Talker 1 Source distance: 1.2-1.8m Source direction: Talking towards the device Source angles: Approximately 45° relative to the device. Talker 2 Source distance: 1.2-1.8m Source direction: Talking towards the device Source angle: Approximately -45° relative to the device. | Talker 1 Source distance: 1.8-2.2m Source direction: Talking towards the device Source angles: Approximately 45° relative to the device. Talker 2 Source distance: 1-1.2m Source direction: Talking towards the device Source angle: Approximately -140° relative to the device. | Talker 1 Source distance: 1- 2m Source direction: Talking towards the device Source angles: Approximately 90° relative to the device. Talker 2 Source distance: 0.8-1.2m Source direction: Talking towards the device Source angle: Approximately 180° relative to the device. Loudspeaker Source distance: 1.5- 2m Source direction: Towards the device Source angle: Approximately -30° relative to the device. | Source distance: 0.5-2m Source direction: Talking towards the devices Source angles: Dynamic movement o Loudspeaker going with the talker above from front to back and below the device from back to front o Loudspeaker moving with the talker from center to left o Loudspeaker moving with the talker above device from left to right and below the device from right to left o Loudspeaker and talker circulating the device starting from the left of the device
Reference recording | Free-field measurement microphone at the UE position. | Free-field measurement microphone towards the loudspeaker at the UE position Silence before and after the measured direction shall be at least 1 s
Description/additional info | Any additional information should be included here | Silence before and after the measured direction shall be at least 1 s | Illustration: | Illustration: Description of the speech: Talker describing the movement and his positions | Illustration: Description: Single talk sentences and overlapping talk | Illustration: Description of the speech: Single talk sentences and overlaping talk | Illustration: Description of the speech: Single talk sentences and overlaping talk | Illustration: Description: Talker describing the dynamic movement
No: Recording scenario identifier Sound source: Applied sound source. Source signal: Applied source signal.. Signal characteristics: Recommended to include following information if applicable: Language, Frequency range, Length, Level, Sample rate, Bit depth. In case of a real source, description of the sound scene Sound source calibration: Describes the sound source calibration procedure. Recommended to include at least information regarding the playback level and calibration procedure. Additionally, frequency response calibration procedures/targets could be described, if applicable. Acoustic environment: Acoustic properties of the recording scenario, for example information about RT60 value. Referencing to an existing specification preferred, if applicable. Detailed Positioning: Detailed description on the sound source positioning relative to the UE. Should include at least Distance, Source direction, Source angles (azimuth, elevation). Alternatively, room dimensions and source/UE positions may be defined with suitable coordinates. In addition, figures of the layout could be attached here. Reference recording: Description of the reference recording equipment and positioning, if applicable. All necessary information (e.g., microphone model) should be documented to the recording database. Description/additional info: Description of the recording process. Any additional information should be included.

## Revision history
Date | Meeting | Subject/Comment | Old | New
2025-02-21 | SA4#131 | Initial version incorporating proposals from S4-250139 and S4-250180 based on S4-250381 | N/A | initial version
2025-03-31 | SA4# post 131(10th March and 31st March) | Incorporating proposals from S4aA250008 and S4aA250013 | v0.0.1 | v0.0.2
2025-04-28 | SA4-e (AH) Audio SWG post 131-bis-e | Incorporating proposals from S4-250557，S4-250567 and S4-250654 | v0.0.2 | v2.0