## Sheet1
No | X-1 (objective testing) | X-2 (objective testing) | X-3 (objective testing)
Sound source | Loudspeakers or HATSs according to clause 4.0.2 in TS 26.260 | Loudspeakers or HATSs according to clause 4.0.2 in TS 26.260 | Loudspeakers or HATSs according to clause 4.0.2 in TS 26.260
Source signal | British English single talk sequence according to the ITU-T P.501 | British English single talk sequence according to the ITU-T P.501 | British English single talk sequence according to the ITU-T P.501
Signal characteristics | Language: English | Language: English | Language: English
| Gender: Male, Female | Gender: Male, Female | Gender: Male, Female
| Range: 20Hz-20kHz | Range: 20Hz-20kHz | Range: 20Hz-20kHz
| Length:35.4 s | Length:35.4 s | Length:35.4 s
| Level: -27 dBRMS | Level: -27 dBRMS | Level: -27 dBRMS
| Sample Rate: 48 kHz | Sample Rate: 48 kHz | Sample Rate: 48 kHz
| Bit depth: 16 bit | Bit depth: 16 bit | Bit depth: 16 bit
Sound source calibration | Loudspeaker is calibrated with -3 dBFS pink noise to produce 70 dBSPL (A) at the UE position. Same playback settings are then used with the defined test signal | Loudspeaker is calibrated with -3 dBFS pink noise to produce 70 dBSPL (A) at the UE position. Same playback settings are then used with the defined test signal | Loudspeaker is calibrated with -3 dBFS pink noise to produce 70 dBSPL (A) at the UE position. Same playback settings are then used with the defined test signal
Acoustic environment | Anechoic chamber OR acoustically well treated room with short reverberation (room compliant e.g., with Clause 6.1. in ETSI TS 103 224, or with clause 8 in ITU-T BS.1116). | Anechoic chamber OR acoustically well treated room with short reverberation (room compliant e.g., with Clause 6.1. in ETSI TS 103 224, or with clause 8 in ITU-T BS.1116). | Anechoic chamber OR acoustically well treated room with short reverberation (room compliant e.g., with Clause 6.1. in ETSI TS 103 224, or with clause 8 in ITU-T BS.1116).
| Recommended environment is an anechoic chamber according to the clause 4.0.3 of 3GPP TS 26.260. | Recommended environment is an anechoic chamber according to the clause 4.0.3 of 3GPP TS 26.260. | Recommended environment is an anechoic chamber according to the clause 4.0.3 of 3GPP TS 26.260.
Detailed Positioning | Source distance: >0.5 m | Source distance: >0.5 m | Source distance: >0.5 m
| Source direction: Loudspeaker diaphragm towards the UE | Source direction: Loudspeaker diaphragm towards the UE | Source direction: Loudspeaker diaphragm towards the UE
| Source angles: -60°, 30°, | Source angles: -30°, 90°, | Source angles: -90°, 0°, 60°
Reference recording | Same setup, recorded Eigenmike em32 or em64 (should be documented) | Same setup, recorded Eigenmike em32 or em64 (should be documented) | Same setup, recorded Eigenmike em32 or em64 (should be documented)
Description/additional info | Silence before and after the measured direction shall be at least 1 s. | Silence before and after the measured direction shall be at least 1 s. | Silence before and after the measured direction shall be at least 1 s.
| Sources at different locations should use different sequences as the source signal. | Sources at different locations should use different sequences as the source signal. | Sources at different locations should use different sequences as the source signal.
| Sources at different locations are played simultaneously. | Sources at different locations are played simultaneously. | Sources at different locations are played simultaneously.
No: Recording scenario identifier Sound source: Applied sound source. Source signal: Applied source signal.. Signal characteristics: Recommended to include following information if applicable: Language, Frequency range, Length, Level, Sample rate, Bit depth. In case of a real source, description of the sound scene Sound source calibration: Describes the sound source calibration procedure. Recommended to include at least information regarding the playback level and calibration procedure. Additionally, frequency response calibration procedures/targets could be described, if applicable. Acoustic environment: Acoustic properties of the recording scenario, for example information about RT60 value. Referencing to an existing specification preferred, if applicable. Detailed Positioning: Detailed description on the sound source positioning relative to the UE. Should include at least Distance, Source direction, Source angles (azimuth, elevation). Alternatively, room dimensions and source/UE positions may be defined with suitable coordinates. In addition, figures of the layout could be attached here. Reference recording: Description of the reference recording equipment and positioning, if applicable. All necessary information (e.g., microphone model) should be documented to the recording database. Description/additional info: Description of the recording process. Any additional information should be included.