## Recording setups and scenarios
No | EXAMPLE | 1 | 2 | …
Sound source | Loudspeaker, human, car, etc. | High quality loudspeaker | High quality loudspeaker
Source signal | Speech, white noise, 440Hz sine, etc | 1 kHz sine | Exponential sweep
Source signal characteristics | Language: English Frequency range: 150Hz-12kHz Length: 45s Level: -16 dB RMS Sample rate: 48 kHz Bit depth: 16 bit | Range: 1 kHz Length: 10 s Level: < 0 dBFS (as long as calibrated SPL level is met) Sample Rate: 48 kHz Bit depth: 16 bit | Range: 20 Hz – 20 kHz Length: ≥4 s (10s recommended) Sample Rate: ≥48 kHz
Sound source calibration | Level: Loudspeaker calibrated with -3 dBFS pink noise to 80 dBSPL(A) at the UE position. Frequency response: Not applicable. | Source signal calibrated to 94 dB SPL at the measured microphone inlet position | Loudspeaker is calibrated with pink noise at the UE position. Same playback settings are then used with the defined test signal. The level of the calibration signal in dBFS and produced sound level in dBSPL (A) should be documented. i.e. -18 dBFS RMS and 70 dBSPL(A).
Acoustic environment | Anechoic chamber, free-field conditions expected down to 200 Hz. | Anechoic chamber or well isolated room without any external noises | Anechoic chamber, free-field properties expected down to 200 Hz, Noise floor should comply with NR15.
Detailed Positioning | Source distance: 0.5m < d_UE < 2m Source direction: Main diaphragm towards the UE Source angles (azi, ele): azi = -90°,0°, 90° ele = 0° Note that the space between the walls and sound source/UE should be at least 0.5 m | Distance: >0.5 m Source direction: Main diaphragm towards the measured microphone inlet Source angles (azi, ele): (0,0) relative to the measured microphone inlet | Distance: 1m ≤ dUE ≤3m Orientations: - landscape, portrait and table(display-up), or - Orientation(s) of typical device usage Height of UE: H≥0.5m Source direction: Main diaphragm towards the UE Source angles (azi, ele): Required sound source directions : - Every azimuth Φ with maximum step of 10°(5° or smaller step is recommended ): Φ = [0°, 10°, …,360°[ - All azimuth directions at the elevation θ = 0° shall be always recorded for all orientations - For every 3rd azimuth step (Φ = [0°, 30°, …, 330°]), elevations θ with maximum step of 30°: θ = [-60°, -30°, 0°, 30°, 60°], smaller step is recommended - In practice, actual elevation direction may differ slightly (e.g., due to recording facility limitations) - Applied source directions shall be clearly documented Space between the walls and sound source/UE should be at least 0.5 m
Reference recording | Free-field measurement microphone at the UE position. | Record 30 seconds of silence with the device under test to obtain the noise floor of the integrated microphones | Free-field measurement microphone towards the loudspeaker at the UE position Silence before and after the measured direction shall be at least 1 s
Description/additional info | Any additional information should be included here | Signal-to-noise ratio (SNR) of integrated microphone can be calculated as SNR= S/N, where N is the A-weighted level of the recorded silence, and S is the recorded microphone level with 1 kHz sine signal. Both values are in linear scale. In addition, integrated microphone sensitivity and available headroom can be estimated as the S | Silence before and after the measured direction shall be at least 1 s The recording SNR should be reasonably high (i.e., the playback volume should be reasonably high) but no clipping must occur in the microphone signals. The signals should be recorded at 48kHz and 24bit if supported by the device.
No: Recording scenario identifier Sound source: Applied sound source. Source signal: Applied source signal.. Signal characteristics: Recommended to include following information if applicable: Language, Frequency range, Length, Level, Sample rate, Bit depth. In case of a real source, description of the sound scene Sound source calibration: Describes the sound source calibration procedure. Recommended to include at least information regarding the playback level and calibration procedure. Additionally, frequency response calibration procedures/targets could be described, if applicable. Acoustic environment: Acoustic properties of the recording scenario, for example information about RT60 value. Referencing to an existing specification preferred, if applicable. Detailed Positioning: Detailed description on the sound source positioning relative to the UE. Should include at least Distance, Source direction, Source angles (azimuth, elevation). Alternatively, room dimensions and source/UE positions may be defined with suitable coordinates. In addition, figures of the layout could be attached here. Reference recording: Description of the reference recording equipment and positioning, if applicable. All necessary information (e.g., microphone model) should be documented to the recording database. Description/additional info: Description of the recording process. Any additional information should be included.

## Revision history
Date | Meeting | Subject/Comment | Old | New
2025-02-21 | SA4#131 | Initial version incorporating proposals from S4-250139 and S4-250180 based on S4-250381 | N/A | initial version
2025-03-31 | SA4# post 131(10th March and 31st March) | Incorporating proposals from S4aA250008 and S4aA250013 | v0.0.1 | v0.0.2
2025-04-28 | SA4-e (AH) Audio SWG post 131-bis-e | Incorporating proposals from S4-250557，S4-250567 and S4-250654 | v0.0.2 | v2.0
2025-05-21 | SA4#132 | Incorporating proposals from S4-250962 and S4-250823 | v2.0 | v2.1