## Device type 3
No | 1 | 2 | 3
Target device No | Device type 3 | Device type 3 | Device type 3
Recording scenario No | 1 | 2 | 4
File name | e.g. SINE_Mic1.wav | SWEEP_[Orientation]_[ele]deg_[azi]deg.wav e.g. SWEEP_Horizontal_+30deg_30deg.wav | e.g. Hall_Original-Horizontal_0deg_M-2
UE orientation / placement | Placement: centre of anechoic chamber Orientation: up(mic1,mi2,mic3), horizontal(mic4) | Placement: centre of anechoic chamber Orientation: horizontal, vertical and up | Orientation: horizontal and vertical
Sample rate | 48 kHz | 48 kHz | 48kHz
Bit depth | 16bit | 16 bit | 16bit
Audio format | .wav | .wav | .wav
Rec Duration | 70s for each file, first and last 30s is silence | 12s for each file, first and last 1s is silence | Overall length 32s, first and last 1s is silence for each file
Number of channels and microphone mapping: | 4 channels, ch1=mic1, ch2=mic2, ch3=mic3, ch4=mic4 | 4 channels, ch1=mic1, ch2=mic2, ch3=mic3, ch4=mic4 | 4 channels, ch1=mic1, ch2=mic2, ch3=mic3, ch4=mic4
Description/additional info | Sound pressure level 94 dB SPL at the measured mic positions. Distance between UE and sound source was 0.6m. GENELEC 8351BP-5 was used for the measurement | Level: Loudspeaker calibrated with -18 dBFS RMS pink noise to 70 dBSPL(A) at the UE position. Source distance: d_UE = 3m Speaker: GENELEC 8351BP-5 Height of UE and sound source: H=1.2m Recording angles (azi, ele): - Azimuth Φ step of 10°, Φ = [0°, 10°, …,360°] for all 3 orientations - For every 3rd azimuth step (Φ = [0°, 30°, …, 330°]), elevations θ with step of 30°: θ = [-60°, -30°, 0°, 30°, 60°], for horizontal. Source signal(played by speaker): -filename: exponential sweep.wav -Frequency range: 20Hz-20kHz -Length: 10s -Level: -18 dBFS RMS -Sample rate: 96 kHz -Bit depth: 24bit -Fade-in and fade-out be implemented. | Environment: hall(RT60=1.65s,500Hz-1000Hz), Outdoor(Sports field) Gender: male(M) and female (W), Language: Chinese Source distance: d_UE = 3m Speaker: Genelec 8030A Source angles (azi, ele): azi = 0°, ±30°, ±60°, ±90°, ±120°, ±150°, 180° ('+'=right '-'=left ),, ele = 0°
License | (C) [Beijing Xiaomi Mobile Software (Xiaomi)] 2025 All Rights Reserved. This database called "Common database for target device 1" is protected by copyright law and international treaties. Xiaomi hereby grants a royalty-free, non-exclusive, non-sublicensable, non-transferable, and non-assignable license to use the database solely for the purpose of the 3GPP Standardization process of the Diverse audio Capturing System for UEs (DaCAS) during the period of DaCAS standardization process. The use of this database for any other purpose is not permitted. Xiaomi retains the full right to revise this database and/or documentation, to make changes from time to time in the content hereof without obligation of Xiaomi to notify any person of such revision or change. No copyrights to the database are assigned to any person or entity under this copyright notice. Further, Xiaomi reserves the right to assign, license or donate this database to a third party. Except for the license explicitly granted herein, no other rights or licenses are granted by Xiaomi or its affiliates, whether express, implied, arising by estoppel or otherwise. For the avoidance of doubt, no licenses are granted with respect to any Xiaomi or its affiliates’ patents or patent applications for any use. The database is provided “AS IS”, without any express or implied warranty of any kind and nature, including, but not limited to, any warranty of non-infringement, merchantability and/or fitness for a particular purpose. Liability of Xiaomi is excluded to extent permitted by applicable law. This copyright notice must be included in each reproduction of any part of the database materials. In the event the database is assigned, licensed, or donated to a third party, all rights granted under this license will continue without interruption for the duration of the DaCAS standardization process. The assignee shall honour existing license terms. All official releases of the database shall be version controlled. Evaluations, developments, or submissions conducted using a specific version of the database shall remain valid for the purposes of the DaCAS standardization process, even if subsequent versions are released. Company shall provide reasonable access to prior versions upon request to support reproducibility. This license shall be governed by and construed in accordance with the laws of China. Any disputes arising under or in connection with this license shall be subject to the exclusive jurisdiction of the courts of China | (C) [Beijing Xiaomi Mobile Software (Xiaomi)] 2025 All Rights Reserved. This database called "Common database for target device 1" is protected by copyright law and international treaties. Xiaomi hereby grants a royalty-free, non-exclusive, non-sublicensable, non-transferable, and non-assignable license to use the database solely for the purpose of the 3GPP Standardization process of the Diverse audio Capturing System for UEs (DaCAS) during the period of DaCAS standardization process. The use of this database for any other purpose is not permitted. Xiaomi retains the full right to revise this database and/or documentation, to make changes from time to time in the content hereof without obligation of Xiaomi to notify any person of such revision or change. No copyrights to the database are assigned to any person or entity under this copyright notice. Further, Xiaomi reserves the right to assign, license or donate this database to a third party. Except for the license explicitly granted herein, no other rights or licenses are granted by Xiaomi or its affiliates, whether express, implied, arising by estoppel or otherwise. For the avoidance of doubt, no licenses are granted with respect to any Xiaomi or its affiliates’ patents or patent applications for any use. The database is provided “AS IS”, without any express or implied warranty of any kind and nature, including, but not limited to, any warranty of non-infringement, merchantability and/or fitness for a particular purpose. Liability of Xiaomi is excluded to extent permitted by applicable law. This copyright notice must be included in each reproduction of any part of the database materials. In the event the database is assigned, licensed, or donated to a third party, all rights granted under this license will continue without interruption for the duration of the DaCAS standardization process. The assignee shall honour existing license terms. All official releases of the database shall be version controlled. Evaluations, developments, or submissions conducted using a specific version of the database shall remain valid for the purposes of the DaCAS standardization process, even if subsequent versions are released. Company shall provide reasonable access to prior versions upon request to support reproducibility. This license shall be governed by and construed in accordance with the laws of China. Any disputes arising under or in connection with this license shall be subject to the exclusive jurisdiction of the courts of China | (C) [Beijing Xiaomi Mobile Software (Xiaomi)] 2025 All Rights Reserved. This database called "Common database for target device 1" is protected by copyright law and international treaties. Xiaomi hereby grants a royalty-free, non-exclusive, non-sublicensable, non-transferable, and non-assignable license to use the database solely for the purpose of the 3GPP Standardization process of the Diverse audio Capturing System for UEs (DaCAS) during the period of DaCAS standardization process. The use of this database for any other purpose is not permitted. Xiaomi retains the full right to revise this database and/or documentation, to make changes from time to time in the content hereof without obligation of Xiaomi to notify any person of such revision or change. No copyrights to the database are assigned to any person or entity under this copyright notice. Further, Xiaomi reserves the right to assign, license or donate this database to a third party. Except for the license explicitly granted herein, no other rights or licenses are granted by Xiaomi or its affiliates, whether express, implied, arising by estoppel or otherwise. For the avoidance of doubt, no licenses are granted with respect to any Xiaomi or its affiliates’ patents or patent applications for any use. The database is provided “AS IS”, without any express or implied warranty of any kind and nature, including, but not limited to, any warranty of non-infringement, merchantability and/or fitness for a particular purpose. Liability of Xiaomi is excluded to extent permitted by applicable law. This copyright notice must be included in each reproduction of any part of the database materials. In the event the database is assigned, licensed, or donated to a third party, all rights granted under this license will continue without interruption for the duration of the DaCAS standardization process. The assignee shall honour existing license terms. All official releases of the database shall be version controlled. Evaluations, developments, or submissions conducted using a specific version of the database shall remain valid for the purposes of the DaCAS standardization process, even if subsequent versions are released. Company shall provide reasonable access to prior versions upon request to support reproducibility. This license shall be governed by and construed in accordance with the laws of China. Any disputes arising under or in connection with this license shall be subject to the exclusive jurisdiction of the courts of China
No: Recordings database entry identifier. Target device No: Target device identifier. This points to a certain entry in Target device database. Recording scenario No: Recording scenario identifier. This points to a certain entry in Recording scenarios database File name:Name of the recording. UE orientation: Describes the applied orientation of the UE during the recordings. Should include as accurate description as possible. Information about usage of any additional positioning platforms, e.g., HATS, should be included. Referencing to the target device database is preferred, if applicable. Sample rate: Samples per second. Bit depth: Number of bits per sample Audio format: File format of the recording, .wav or .pcm Rec duration: Length in seconds. In addition, timestamps regarding the time instances of interest could be included. Number of channels and microphone mapping: Number of channels, and microphone mapping to channels (if applicable). Referencing to the target device database is preferred, if applicable. Description/additional information: Additional information regarding the recordings in free form. License: Information regarding the copyright and allowed usage.

## Device type 1
No | 1 | 2 | 3 | 4 | 5 | 6 | 7 | 8 | 9 | 10 | 11 | 12 | 13 | 14 | 15 | 16
Target device No | Four-microphone prototype device A | Four-microphone prototype device B | Four-microphone prototype device A | Four-microphone prototype device B | Four-microphone prototype device A | Four-microphone prototype device B | Four-microphone prototype device A | Four-microphone prototype device B | Four-microphone prototype device A | Four-microphone prototype device B | Four-microphone prototype device A | Four-microphone prototype device B | Four-microphone prototype device A | Four-microphone prototype device B | Four-microphone prototype device A | Four-microphone prototype device B
Recording scenario No | 1 | 1 | 2 | 2 | N (single source) | N (single source) | N+1 (real talkers 1) | N+1 (real talkers 1) | N+2 (real talkers 2) | N+2 (real talkers 2) | N+3 (real talkers 3) | N+3 (real talkers 3) | N+4 (real talkers 4) | N+4 (real talkers 4) | N+5 (real talkers 5) | N+5 (real talkers 5)
File name | deviceA_DaCAS_SNR.wav | device_B_DaCAS_SNR.wav | deviceA_DaCAS_rotation.wav | deviceB_Landscape_DaCAS_rotation.wav deviceB_Portrait_DaCAS_rotation.wav deviceB_Table_DaCAS_rotation.wav | deviceA_ss_lr_landscape_<azimuth>.wav where <azimuth> indicates the sound source direction. | deviceB_ss_lr_landscape_<azimuth>.wav deviceB_ss_lr_portrait_<azimuth>.wav deviceB_ss_lr_table_<azimuth>.wav where <azimuth> indicates the sound source direction. | deviceA_rs_1_landscape_<environment>.wav, where the <environment> defines the recording environment. Recorded environments: listening_room, basement, arboretum, traffic | deviceB_rs_1_<orientation>_<environment>.wav where the <environment> defines the recording fenvironment and <orientation> defines the UE orientation. Recorded environments: listening_room, basement, arboretum, traffic Recorded orientations: landscape, basement, portrait, table | deviceA_rs_2_landscape_<environment>.wav, where the <environment> defines the recording facilities. Recorded environments: listening_room, basement, arboretum, traffic | deviceB_rs_2_<orientation>_<environment>.wav where the <environment> defines the recording facilities and <orientation> defines the UE orientation. Recorded environments: listening_room, basement, arboretum, traffic Recorded orientations: landscape, portrait, table | deviceA_rs_3_landscape_<environment>.wav, where the <environment> defines the recording facilities. Recorded environments: listening_room, basement, arboretum, traffic | deviceB_rs_3_<orientation>_<environment>.wav where the <environment> defines the recording facilities and <orientation> defines the UE orientation. Recorded environments: listening_room, basement, arboretum, traffic Recorded orientations: landscape, portrait, table | deviceA_rs_4_landscape_<environment>.wav, where the <environment> defines the recording facilities. Recorded environments: listening_room, basement, arboretum, traffic | deviceB_rs_4_<orientation>_<environment>.wav where the <environment> defines the recording facilities and <orientation> defines the UE orientation. Recorded environments: listening_room, basement, arboretum, traffic Recorded orientations: landscape, portrait, table | deviceA_rs_5_landscape_<environment>.wav, where the <environment> defines the recording environment. Recorded environments: listening_room, basement, arboretum, traffic | deviceB_rs_5_<orientation>_<environment>.wav where the <environment> defines the recording environment and <orientation> defines the UE orientation. Recorded environments: listening_room, basement, arboretum, traffic Recorded orientations: landscape, portrait, table
UE orientation / placement | UE in landscape. First sine towards the front of the device, second sine towards the back of the device | UE in landscape, first sine towards the front of the device, second sine towards the right of device, third sine towards the back of the deivce, last sine towards the left of the device | UE in landscape orientation | UE in landscape, portrait and table orientations | UE in landscape orientation. UE at the same height as the sound source (1.25m) | UE in landscape, portrait and table orientations. UE at the same height as the sound source in landscape and portrait orientations. UE at height of 0.85m and sound source at the height of 1.25m in table orientation | UE in landscape orientation. UE at the same height as the talkers | UE in landscape, portrait and table orientations. UE at the same height as the talker in landscape and portrait orientations. UE at height of 0.85m in table orientation | UE in landscape orientation. UE at the same height as the talkers | UE in landscape, portrait and table orientations. UE at the same height as the talker in landscape and portrait orientations. UE at height of 0.85m in table orientation | UE in landscape orientation. UE at the same height as the talkers | UE in landscape, portrait and table orientations. UE at the same height as the talker in landscape and portrait orientations. UE at height of 0.85m in table orientation | UE in landscape orientation. UE at the same height as the talkers | UE in landscape, portrait and table orientations. UE at the same height as the talker in landscape and portrait orientations. UE at height of 0.85m in table orientation | UE in landscape orientation. UE at the same height as the talkers | UE in landscape, portrait and table orientations. UE at the same height as the talker in landscape and portrait orientations. UE at height of 0.85m in table orientation
Sample rate | 48 kHz | 48 kHz | 48 kHz | 48 kHz | 48 kHz | 48 kHz | 48 kHz | 48 kHz | 48 kHz | 48 kHz | 48 kHz | 48 kHz | 48 kHz | 48 kHz | 48 kHz | 48 kHz
Bit depth | 24 bit | 24 bit | 24 bit | 24 bit | 24 bit | 24 bit | 24 bit | 24 bit | 24 bit | 24 bit | 24 bit | 24 bit | 24 bit | 24 bit | 24 bit | 24 bit
Audio format | .wav | .wav | .wav | .wav | .wav | .wav | .wav | .wav | .wav | .wav | .wav | .wav | .wav | .wav | .wav | .wav
Rec Duration | Total length 60s: - 30 seconds of silence, - then 10 seconds of 1kHz sine from front side of the device (mics 1 and 3 are pointing to source), - then 10 seconds of 1kHz sine from back side of the device (mics 2 and 4 are pointing to source). | Total length 110s: - 30 seconds of silence in the beginning - then 10 seconds of 1kHz sine from front side of the device (mic 3 pointing to source) - then 10 seconds of 1kHz sine from top side of the device (mic 2 is pointing to source), - then 10s of 1kHz from display side, - and finally 1kHz sine from bottom side of the device (mics 1 and 4 are pointing to source). | Total length 12min 30s. - Silence before and after the sweeps, turntable rotated between consecutive azimuth angle measurement points. | Total length 12min 30s. - Silence before and after the sweeps, turntable rotated between consecutive azimuth angle measurement points. | 48 seconds per file. - first 8 sentences of 2 female talkers - then 8 sentences of 2 male talker | 48 seconds per file. - first 8 sentences of 2 female talkers - then 8 sentences of 2 male talker | 30-43 seconds, depends on the recording take | 32-41s seconds, depends on the recording take | 59-75 seconds, depending on the recording take. First part single talk sentences, second part overlapping talkers | 60-75 seconds, depending on the recording take. First part single talk sentences, second part overlapping talkers | 59-69 seconds, depending on the recording take. First part single talk sentences, second part overlapping talkers | 60-71 seconds, depending on the recording take. First part single talk sentences, second part overlapping talkers | 74-86 seconds, depending on the recording take. First part single talk sentences, second part overlapping talkers | 70-85 seconds, depending on the recording take. First part single talk sentences, second part overlapping talkers | 85-105 seconds, depending on the recording take. | 93-109 seconds depending on the recording take.
Number of channels and microphone mapping: | 4 channels: ch1 = Mic Front Right, ch2 = Mic Rear Right ch3 = Mic Front Left ch4 = Mic Rear Left | 4 channels: ch1 = mic #1 ch2 = mic #2 ch3 = mic #3, ch4 = mic #4 | 4 channels: ch1 = Mic Front Right, ch2 = Mic Rear Right ch3 = Mic Front Left ch4 = Mic Rear Left | 4 channels: ch1 = mic #1 ch2 = mic #2 ch3 = mic #3, ch4 = mic #4 | 4 channels: ch1 = Mic Front Right, ch2 = Mic Rear Right ch3 = Mic Front Left ch4 = Mic Rear Left | 4 channels: ch1 = mic #1 ch2 = mic #2 ch3 = mic #3, ch4 = mic #4 | 4 channels: ch1 = Mic Front Right, ch2 = Mic Rear Right ch3 = Mic Front Left ch4 = Mic Rear Left | 4 channels: ch1 = mic #1 ch2 = mic #2 ch3 = mic #3, ch4 = mic #4 | 4 channels: ch1 = Mic Front Right, ch2 = Mic Rear Right ch3 = Mic Front Left ch4 = Mic Rear Left | 4 channels: ch1 = mic #1 ch2 = mic #2 ch3 = mic #3, ch4 = mic #4 | 4 channels: ch1 = Mic Front Right, ch2 = Mic Rear Right ch3 = Mic Front Left ch4 = Mic Rear Left | 4 channels: ch1 = mic #1 ch2 = mic #2 ch3 = mic #3, ch4 = mic #4 | 4 channels: ch1 = Mic Front Right, ch2 = Mic Rear Right ch3 = Mic Front Left ch4 = Mic Rear Left | 4 channels: ch1 = mic #1 ch2 = mic #2 ch3 = mic #3, ch4 = mic #4 | 4 channels: ch1 = Mic Front Right, ch2 = Mic Rear Right ch3 = Mic Front Left ch4 = Mic Rear Left | 4 channels: ch1 = mic #1 ch2 = mic #2 ch3 = mic #3, ch4 = mic #4
Description/additional info | Sound pressure level 94 dB SPL at the measured mic positions. Distance between UE and sound source was 1.3m. Genelec 8331A was used for the measurement | Sound pressure level 94 at the UE position | Sound pressure 80 dB SPL at the UE position. (Corresponds to the calibration with -3 dBFS pink noise calibrated to 70 dBSPL at the UE position) Sweep number and corresponding angle defined in NOKIA_rotation_angles -sheet For the recordings with elevation 0°, Genelec 8331A loudspeaker was used. For other elevations, Genelec 8010A were used. Reference recordings were done with GRAS ½” 46AF free-field microphone. Reference recording names are REF_sweep_<elevation>.wav, where the <elevation> indicates the elevatation of measured loudspeaker. Note: 4 seconds long sweep signal was used to mitigate the length of the recordings | Sound pressure 80 dB SPL at the UE position. (Corresponds to the calibration with -3 dBFS pink noise calibrated to 70 dBSPL at the UE position) Sweep number and corresponding angle defined in NOKIA_rotation_angles -sheet For the recordings with elevation 0°, Genelec 8331A loudspeaker was used. For other elevations, Genelec 8010A were used. Reference recordings were done with GRAS ½” 46AF free-field microphone. Reference recording names are REF_sweep_<elevation>.wav, where the <elevation> indicates the elevatation of measured loudspeaker. Note: 4 seconds long sweep signal was used to mitigate the length of the recordings | Genelec 8010A was used as a sound source | Genelec 8010A was used as a sound source |  | Note: UE was at the same height as the talkers in table orientation in Arboretum environment |  | Note: UE was at the same height as the talkers in table orientation in Arboretum environment |  | Note: UE was at the same height as the talkers in table orientation in Arboretum environment |  | Note: UE was at the same height as the talkers in table orientation in Arboretum environment |  | Note: UE was at the same height as the talkers in table orientation in Arboretum environment
License | The common database set is provided under the following license: (C) Nokia Technologies Ltd (Nokia) 2025 All Rights Reserved. This database called "Common database for target device Four-Microphone Prototype Device A and Device B” is protected by copyright law and international treaties. Nokia hereby grants a royalty-free, non-exclusive, non-sublicensable, non-transferable, and non-assignable license to use the database solely for the purpose of the 3GPP Standardization process of the Diverse audio Capturing System for UEs (DaCAS) during the period of DaCAS standardization process. The use of this database for any other purpose is not permitted. Nokia retains the full right to revise this database and/or documentation, to make changes from time to time in the content hereof without obligation of Nokia to notify any person of such revision or change. No copyrights to the database are assigned to any person or entity under this copyright notice. Further, Nokia reserves the right to assign, license or donate this database to a third party. Except for the license explicitly granted herein, no other rights or licenses are granted by Nokia or its affiliates, whether express, implied, arising by estoppel or otherwise. For the avoidance of doubt, no licenses are granted with respect to any Nokia or its affiliates’ patents or patent applications for any use. The database is provided “AS IS”, without any express or implied warranty of any kind and nature, including, but not limited to, any warranty of non-infringement, merchantability and/or fitness for a particular purpose. This copyright notice must be included in each reproduction of any part of the database materials. In the event the database is assigned, licensed, or donated to a third party, all rights granted under this license will continue without interruption for the duration of the DaCAS standardization process. The assignee shall honour existing license terms. All official releases of the database shall be version controlled. Evaluations, developments, or submissions conducted using a specific version of the database shall remain valid for the purposes of the DaCAS standardization process, even if subsequent versions are released. Nokia shall provide reasonable access to prior versions upon request to support reproducibility. This license shall be governed by and construed in accordance with the laws of Finland (excluding its choice of law provisions). Any disputes arising under or in connection with this license shall be subject to the exclusive jurisdiction of the courts of Finland. | The common database set is provided under the following license: (C) Nokia Technologies Ltd (Nokia) 2025 All Rights Reserved. This database called "Common database for target device Four-Microphone Prototype Device A and Device B” is protected by copyright law and international treaties. Nokia hereby grants a royalty-free, non-exclusive, non-sublicensable, non-transferable, and non-assignable license to use the database solely for the purpose of the 3GPP Standardization process of the Diverse audio Capturing System for UEs (DaCAS) during the period of DaCAS standardization process. The use of this database for any other purpose is not permitted. Nokia retains the full right to revise this database and/or documentation, to make changes from time to time in the content hereof without obligation of Nokia to notify any person of such revision or change. No copyrights to the database are assigned to any person or entity under this copyright notice. Further, Nokia reserves the right to assign, license or donate this database to a third party. Except for the license explicitly granted herein, no other rights or licenses are granted by Nokia or its affiliates, whether express, implied, arising by estoppel or otherwise. For the avoidance of doubt, no licenses are granted with respect to any Nokia or its affiliates’ patents or patent applications for any use. The database is provided “AS IS”, without any express or implied warranty of any kind and nature, including, but not limited to, any warranty of non-infringement, merchantability and/or fitness for a particular purpose. This copyright notice must be included in each reproduction of any part of the database materials. In the event the database is assigned, licensed, or donated to a third party, all rights granted under this license will continue without interruption for the duration of the DaCAS standardization process. The assignee shall honour existing license terms. All official releases of the database shall be version controlled. Evaluations, developments, or submissions conducted using a specific version of the database shall remain valid for the purposes of the DaCAS standardization process, even if subsequent versions are released. Nokia shall provide reasonable access to prior versions upon request to support reproducibility. This license shall be governed by and construed in accordance with the laws of Finland (excluding its choice of law provisions). Any disputes arising under or in connection with this license shall be subject to the exclusive jurisdiction of the courts of Finland. | The common database set is provided under the following license: (C) Nokia Technologies Ltd (Nokia) 2025 All Rights Reserved. This database called "Common database for target device Four-Microphone Prototype Device A and Device B” is protected by copyright law and international treaties. Nokia hereby grants a royalty-free, non-exclusive, non-sublicensable, non-transferable, and non-assignable license to use the database solely for the purpose of the 3GPP Standardization process of the Diverse audio Capturing System for UEs (DaCAS) during the period of DaCAS standardization process. The use of this database for any other purpose is not permitted. Nokia retains the full right to revise this database and/or documentation, to make changes from time to time in the content hereof without obligation of Nokia to notify any person of such revision or change. No copyrights to the database are assigned to any person or entity under this copyright notice. Further, Nokia reserves the right to assign, license or donate this database to a third party. Except for the license explicitly granted herein, no other rights or licenses are granted by Nokia or its affiliates, whether express, implied, arising by estoppel or otherwise. For the avoidance of doubt, no licenses are granted with respect to any Nokia or its affiliates’ patents or patent applications for any use. The database is provided “AS IS”, without any express or implied warranty of any kind and nature, including, but not limited to, any warranty of non-infringement, merchantability and/or fitness for a particular purpose. This copyright notice must be included in each reproduction of any part of the database materials. In the event the database is assigned, licensed, or donated to a third party, all rights granted under this license will continue without interruption for the duration of the DaCAS standardization process. The assignee shall honour existing license terms. All official releases of the database shall be version controlled. Evaluations, developments, or submissions conducted using a specific version of the database shall remain valid for the purposes of the DaCAS standardization process, even if subsequent versions are released. Nokia shall provide reasonable access to prior versions upon request to support reproducibility. This license shall be governed by and construed in accordance with the laws of Finland (excluding its choice of law provisions). Any disputes arising under or in connection with this license shall be subject to the exclusive jurisdiction of the courts of Finland. | The common database set is provided under the following license: (C) Nokia Technologies Ltd (Nokia) 2025 All Rights Reserved. This database called "Common database for target device Four-Microphone Prototype Device A and Device B” is protected by copyright law and international treaties. Nokia hereby grants a royalty-free, non-exclusive, non-sublicensable, non-transferable, and non-assignable license to use the database solely for the purpose of the 3GPP Standardization process of the Diverse audio Capturing System for UEs (DaCAS) during the period of DaCAS standardization process. The use of this database for any other purpose is not permitted. Nokia retains the full right to revise this database and/or documentation, to make changes from time to time in the content hereof without obligation of Nokia to notify any person of such revision or change. No copyrights to the database are assigned to any person or entity under this copyright notice. Further, Nokia reserves the right to assign, license or donate this database to a third party. Except for the license explicitly granted herein, no other rights or licenses are granted by Nokia or its affiliates, whether express, implied, arising by estoppel or otherwise. For the avoidance of doubt, no licenses are granted with respect to any Nokia or its affiliates’ patents or patent applications for any use. The database is provided “AS IS”, without any express or implied warranty of any kind and nature, including, but not limited to, any warranty of non-infringement, merchantability and/or fitness for a particular purpose. This copyright notice must be included in each reproduction of any part of the database materials. In the event the database is assigned, licensed, or donated to a third party, all rights granted under this license will continue without interruption for the duration of the DaCAS standardization process. The assignee shall honour existing license terms. All official releases of the database shall be version controlled. Evaluations, developments, or submissions conducted using a specific version of the database shall remain valid for the purposes of the DaCAS standardization process, even if subsequent versions are released. Nokia shall provide reasonable access to prior versions upon request to support reproducibility. This license shall be governed by and construed in accordance with the laws of Finland (excluding its choice of law provisions). Any disputes arising under or in connection with this license shall be subject to the exclusive jurisdiction of the courts of Finland. | The common database set is provided under the following license: (C) Nokia Technologies Ltd (Nokia) 2025 All Rights Reserved. This database called "Common database for target device Four-Microphone Prototype Device A and Device B” is protected by copyright law and international treaties. Nokia hereby grants a royalty-free, non-exclusive, non-sublicensable, non-transferable, and non-assignable license to use the database solely for the purpose of the 3GPP Standardization process of the Diverse audio Capturing System for UEs (DaCAS) during the period of DaCAS standardization process. The use of this database for any other purpose is not permitted. Nokia retains the full right to revise this database and/or documentation, to make changes from time to time in the content hereof without obligation of Nokia to notify any person of such revision or change. No copyrights to the database are assigned to any person or entity under this copyright notice. Further, Nokia reserves the right to assign, license or donate this database to a third party. Except for the license explicitly granted herein, no other rights or licenses are granted by Nokia or its affiliates, whether express, implied, arising by estoppel or otherwise. For the avoidance of doubt, no licenses are granted with respect to any Nokia or its affiliates’ patents or patent applications for any use. The database is provided “AS IS”, without any express or implied warranty of any kind and nature, including, but not limited to, any warranty of non-infringement, merchantability and/or fitness for a particular purpose. This copyright notice must be included in each reproduction of any part of the database materials. In the event the database is assigned, licensed, or donated to a third party, all rights granted under this license will continue without interruption for the duration of the DaCAS standardization process. The assignee shall honour existing license terms. All official releases of the database shall be version controlled. Evaluations, developments, or submissions conducted using a specific version of the database shall remain valid for the purposes of the DaCAS standardization process, even if subsequent versions are released. Nokia shall provide reasonable access to prior versions upon request to support reproducibility. This license shall be governed by and construed in accordance with the laws of Finland (excluding its choice of law provisions). Any disputes arising under or in connection with this license shall be subject to the exclusive jurisdiction of the courts of Finland. | The common database set is provided under the following license: (C) Nokia Technologies Ltd (Nokia) 2025 All Rights Reserved. This database called "Common database for target device Four-Microphone Prototype Device A and Device B” is protected by copyright law and international treaties. Nokia hereby grants a royalty-free, non-exclusive, non-sublicensable, non-transferable, and non-assignable license to use the database solely for the purpose of the 3GPP Standardization process of the Diverse audio Capturing System for UEs (DaCAS) during the period of DaCAS standardization process. The use of this database for any other purpose is not permitted. Nokia retains the full right to revise this database and/or documentation, to make changes from time to time in the content hereof without obligation of Nokia to notify any person of such revision or change. No copyrights to the database are assigned to any person or entity under this copyright notice. Further, Nokia reserves the right to assign, license or donate this database to a third party. Except for the license explicitly granted herein, no other rights or licenses are granted by Nokia or its affiliates, whether express, implied, arising by estoppel or otherwise. For the avoidance of doubt, no licenses are granted with respect to any Nokia or its affiliates’ patents or patent applications for any use. The database is provided “AS IS”, without any express or implied warranty of any kind and nature, including, but not limited to, any warranty of non-infringement, merchantability and/or fitness for a particular purpose. This copyright notice must be included in each reproduction of any part of the database materials. In the event the database is assigned, licensed, or donated to a third party, all rights granted under this license will continue without interruption for the duration of the DaCAS standardization process. The assignee shall honour existing license terms. All official releases of the database shall be version controlled. Evaluations, developments, or submissions conducted using a specific version of the database shall remain valid for the purposes of the DaCAS standardization process, even if subsequent versions are released. Nokia shall provide reasonable access to prior versions upon request to support reproducibility. This license shall be governed by and construed in accordance with the laws of Finland (excluding its choice of law provisions). Any disputes arising under or in connection with this license shall be subject to the exclusive jurisdiction of the courts of Finland. | The common database set is provided under the following license: (C) Nokia Technologies Ltd (Nokia) 2025 All Rights Reserved. This database called "Common database for target device Four-Microphone Prototype Device A and Device B” is protected by copyright law and international treaties. Nokia hereby grants a royalty-free, non-exclusive, non-sublicensable, non-transferable, and non-assignable license to use the database solely for the purpose of the 3GPP Standardization process of the Diverse audio Capturing System for UEs (DaCAS) during the period of DaCAS standardization process. The use of this database for any other purpose is not permitted. Nokia retains the full right to revise this database and/or documentation, to make changes from time to time in the content hereof without obligation of Nokia to notify any person of such revision or change. No copyrights to the database are assigned to any person or entity under this copyright notice. Further, Nokia reserves the right to assign, license or donate this database to a third party. Except for the license explicitly granted herein, no other rights or licenses are granted by Nokia or its affiliates, whether express, implied, arising by estoppel or otherwise. For the avoidance of doubt, no licenses are granted with respect to any Nokia or its affiliates’ patents or patent applications for any use. The database is provided “AS IS”, without any express or implied warranty of any kind and nature, including, but not limited to, any warranty of non-infringement, merchantability and/or fitness for a particular purpose. This copyright notice must be included in each reproduction of any part of the database materials. In the event the database is assigned, licensed, or donated to a third party, all rights granted under this license will continue without interruption for the duration of the DaCAS standardization process. The assignee shall honour existing license terms. All official releases of the database shall be version controlled. Evaluations, developments, or submissions conducted using a specific version of the database shall remain valid for the purposes of the DaCAS standardization process, even if subsequent versions are released. Nokia shall provide reasonable access to prior versions upon request to support reproducibility. This license shall be governed by and construed in accordance with the laws of Finland (excluding its choice of law provisions). Any disputes arising under or in connection with this license shall be subject to the exclusive jurisdiction of the courts of Finland. | The common database set is provided under the following license: (C) Nokia Technologies Ltd (Nokia) 2025 All Rights Reserved. This database called "Common database for target device Four-Microphone Prototype Device A and Device B” is protected by copyright law and international treaties. Nokia hereby grants a royalty-free, non-exclusive, non-sublicensable, non-transferable, and non-assignable license to use the database solely for the purpose of the 3GPP Standardization process of the Diverse audio Capturing System for UEs (DaCAS) during the period of DaCAS standardization process. The use of this database for any other purpose is not permitted. Nokia retains the full right to revise this database and/or documentation, to make changes from time to time in the content hereof without obligation of Nokia to notify any person of such revision or change. No copyrights to the database are assigned to any person or entity under this copyright notice. Further, Nokia reserves the right to assign, license or donate this database to a third party. Except for the license explicitly granted herein, no other rights or licenses are granted by Nokia or its affiliates, whether express, implied, arising by estoppel or otherwise. For the avoidance of doubt, no licenses are granted with respect to any Nokia or its affiliates’ patents or patent applications for any use. The database is provided “AS IS”, without any express or implied warranty of any kind and nature, including, but not limited to, any warranty of non-infringement, merchantability and/or fitness for a particular purpose. This copyright notice must be included in each reproduction of any part of the database materials. In the event the database is assigned, licensed, or donated to a third party, all rights granted under this license will continue without interruption for the duration of the DaCAS standardization process. The assignee shall honour existing license terms. All official releases of the database shall be version controlled. Evaluations, developments, or submissions conducted using a specific version of the database shall remain valid for the purposes of the DaCAS standardization process, even if subsequent versions are released. Nokia shall provide reasonable access to prior versions upon request to support reproducibility. This license shall be governed by and construed in accordance with the laws of Finland (excluding its choice of law provisions). Any disputes arising under or in connection with this license shall be subject to the exclusive jurisdiction of the courts of Finland. | The common database set is provided under the following license: (C) Nokia Technologies Ltd (Nokia) 2025 All Rights Reserved. This database called "Common database for target device Four-Microphone Prototype Device A and Device B” is protected by copyright law and international treaties. Nokia hereby grants a royalty-free, non-exclusive, non-sublicensable, non-transferable, and non-assignable license to use the database solely for the purpose of the 3GPP Standardization process of the Diverse audio Capturing System for UEs (DaCAS) during the period of DaCAS standardization process. The use of this database for any other purpose is not permitted. Nokia retains the full right to revise this database and/or documentation, to make changes from time to time in the content hereof without obligation of Nokia to notify any person of such revision or change. No copyrights to the database are assigned to any person or entity under this copyright notice. Further, Nokia reserves the right to assign, license or donate this database to a third party. Except for the license explicitly granted herein, no other rights or licenses are granted by Nokia or its affiliates, whether express, implied, arising by estoppel or otherwise. For the avoidance of doubt, no licenses are granted with respect to any Nokia or its affiliates’ patents or patent applications for any use. The database is provided “AS IS”, without any express or implied warranty of any kind and nature, including, but not limited to, any warranty of non-infringement, merchantability and/or fitness for a particular purpose. This copyright notice must be included in each reproduction of any part of the database materials. In the event the database is assigned, licensed, or donated to a third party, all rights granted under this license will continue without interruption for the duration of the DaCAS standardization process. The assignee shall honour existing license terms. All official releases of the database shall be version controlled. Evaluations, developments, or submissions conducted using a specific version of the database shall remain valid for the purposes of the DaCAS standardization process, even if subsequent versions are released. Nokia shall provide reasonable access to prior versions upon request to support reproducibility. This license shall be governed by and construed in accordance with the laws of Finland (excluding its choice of law provisions). Any disputes arising under or in connection with this license shall be subject to the exclusive jurisdiction of the courts of Finland. | The common database set is provided under the following license: (C) Nokia Technologies Ltd (Nokia) 2025 All Rights Reserved. This database called "Common database for target device Four-Microphone Prototype Device A and Device B” is protected by copyright law and international treaties. Nokia hereby grants a royalty-free, non-exclusive, non-sublicensable, non-transferable, and non-assignable license to use the database solely for the purpose of the 3GPP Standardization process of the Diverse audio Capturing System for UEs (DaCAS) during the period of DaCAS standardization process. The use of this database for any other purpose is not permitted. Nokia retains the full right to revise this database and/or documentation, to make changes from time to time in the content hereof without obligation of Nokia to notify any person of such revision or change. No copyrights to the database are assigned to any person or entity under this copyright notice. Further, Nokia reserves the right to assign, license or donate this database to a third party. Except for the license explicitly granted herein, no other rights or licenses are granted by Nokia or its affiliates, whether express, implied, arising by estoppel or otherwise. For the avoidance of doubt, no licenses are granted with respect to any Nokia or its affiliates’ patents or patent applications for any use. The database is provided “AS IS”, without any express or implied warranty of any kind and nature, including, but not limited to, any warranty of non-infringement, merchantability and/or fitness for a particular purpose. This copyright notice must be included in each reproduction of any part of the database materials. In the event the database is assigned, licensed, or donated to a third party, all rights granted under this license will continue without interruption for the duration of the DaCAS standardization process. The assignee shall honour existing license terms. All official releases of the database shall be version controlled. Evaluations, developments, or submissions conducted using a specific version of the database shall remain valid for the purposes of the DaCAS standardization process, even if subsequent versions are released. Nokia shall provide reasonable access to prior versions upon request to support reproducibility. This license shall be governed by and construed in accordance with the laws of Finland (excluding its choice of law provisions). Any disputes arising under or in connection with this license shall be subject to the exclusive jurisdiction of the courts of Finland. | The common database set is provided under the following license: (C) Nokia Technologies Ltd (Nokia) 2025 All Rights Reserved. This database called "Common database for target device Four-Microphone Prototype Device A and Device B” is protected by copyright law and international treaties. Nokia hereby grants a royalty-free, non-exclusive, non-sublicensable, non-transferable, and non-assignable license to use the database solely for the purpose of the 3GPP Standardization process of the Diverse audio Capturing System for UEs (DaCAS) during the period of DaCAS standardization process. The use of this database for any other purpose is not permitted. Nokia retains the full right to revise this database and/or documentation, to make changes from time to time in the content hereof without obligation of Nokia to notify any person of such revision or change. No copyrights to the database are assigned to any person or entity under this copyright notice. Further, Nokia reserves the right to assign, license or donate this database to a third party. Except for the license explicitly granted herein, no other rights or licenses are granted by Nokia or its affiliates, whether express, implied, arising by estoppel or otherwise. For the avoidance of doubt, no licenses are granted with respect to any Nokia or its affiliates’ patents or patent applications for any use. The database is provided “AS IS”, without any express or implied warranty of any kind and nature, including, but not limited to, any warranty of non-infringement, merchantability and/or fitness for a particular purpose. This copyright notice must be included in each reproduction of any part of the database materials. In the event the database is assigned, licensed, or donated to a third party, all rights granted under this license will continue without interruption for the duration of the DaCAS standardization process. The assignee shall honour existing license terms. All official releases of the database shall be version controlled. Evaluations, developments, or submissions conducted using a specific version of the database shall remain valid for the purposes of the DaCAS standardization process, even if subsequent versions are released. Nokia shall provide reasonable access to prior versions upon request to support reproducibility. This license shall be governed by and construed in accordance with the laws of Finland (excluding its choice of law provisions). Any disputes arising under or in connection with this license shall be subject to the exclusive jurisdiction of the courts of Finland. | The common database set is provided under the following license: (C) Nokia Technologies Ltd (Nokia) 2025 All Rights Reserved. This database called "Common database for target device Four-Microphone Prototype Device A and Device B” is protected by copyright law and international treaties. Nokia hereby grants a royalty-free, non-exclusive, non-sublicensable, non-transferable, and non-assignable license to use the database solely for the purpose of the 3GPP Standardization process of the Diverse audio Capturing System for UEs (DaCAS) during the period of DaCAS standardization process. The use of this database for any other purpose is not permitted. Nokia retains the full right to revise this database and/or documentation, to make changes from time to time in the content hereof without obligation of Nokia to notify any person of such revision or change. No copyrights to the database are assigned to any person or entity under this copyright notice. Further, Nokia reserves the right to assign, license or donate this database to a third party. Except for the license explicitly granted herein, no other rights or licenses are granted by Nokia or its affiliates, whether express, implied, arising by estoppel or otherwise. For the avoidance of doubt, no licenses are granted with respect to any Nokia or its affiliates’ patents or patent applications for any use. The database is provided “AS IS”, without any express or implied warranty of any kind and nature, including, but not limited to, any warranty of non-infringement, merchantability and/or fitness for a particular purpose. This copyright notice must be included in each reproduction of any part of the database materials. In the event the database is assigned, licensed, or donated to a third party, all rights granted under this license will continue without interruption for the duration of the DaCAS standardization process. The assignee shall honour existing license terms. All official releases of the database shall be version controlled. Evaluations, developments, or submissions conducted using a specific version of the database shall remain valid for the purposes of the DaCAS standardization process, even if subsequent versions are released. Nokia shall provide reasonable access to prior versions upon request to support reproducibility. This license shall be governed by and construed in accordance with the laws of Finland (excluding its choice of law provisions). Any disputes arising under or in connection with this license shall be subject to the exclusive jurisdiction of the courts of Finland. | The common database set is provided under the following license: (C) Nokia Technologies Ltd (Nokia) 2025 All Rights Reserved. This database called "Common database for target device Four-Microphone Prototype Device A and Device B” is protected by copyright law and international treaties. Nokia hereby grants a royalty-free, non-exclusive, non-sublicensable, non-transferable, and non-assignable license to use the database solely for the purpose of the 3GPP Standardization process of the Diverse audio Capturing System for UEs (DaCAS) during the period of DaCAS standardization process. The use of this database for any other purpose is not permitted. Nokia retains the full right to revise this database and/or documentation, to make changes from time to time in the content hereof without obligation of Nokia to notify any person of such revision or change. No copyrights to the database are assigned to any person or entity under this copyright notice. Further, Nokia reserves the right to assign, license or donate this database to a third party. Except for the license explicitly granted herein, no other rights or licenses are granted by Nokia or its affiliates, whether express, implied, arising by estoppel or otherwise. For the avoidance of doubt, no licenses are granted with respect to any Nokia or its affiliates’ patents or patent applications for any use. The database is provided “AS IS”, without any express or implied warranty of any kind and nature, including, but not limited to, any warranty of non-infringement, merchantability and/or fitness for a particular purpose. This copyright notice must be included in each reproduction of any part of the database materials. In the event the database is assigned, licensed, or donated to a third party, all rights granted under this license will continue without interruption for the duration of the DaCAS standardization process. The assignee shall honour existing license terms. All official releases of the database shall be version controlled. Evaluations, developments, or submissions conducted using a specific version of the database shall remain valid for the purposes of the DaCAS standardization process, even if subsequent versions are released. Nokia shall provide reasonable access to prior versions upon request to support reproducibility. This license shall be governed by and construed in accordance with the laws of Finland (excluding its choice of law provisions). Any disputes arising under or in connection with this license shall be subject to the exclusive jurisdiction of the courts of Finland. | The common database set is provided under the following license: (C) Nokia Technologies Ltd (Nokia) 2025 All Rights Reserved. This database called "Common database for target device Four-Microphone Prototype Device A and Device B” is protected by copyright law and international treaties. Nokia hereby grants a royalty-free, non-exclusive, non-sublicensable, non-transferable, and non-assignable license to use the database solely for the purpose of the 3GPP Standardization process of the Diverse audio Capturing System for UEs (DaCAS) during the period of DaCAS standardization process. The use of this database for any other purpose is not permitted. Nokia retains the full right to revise this database and/or documentation, to make changes from time to time in the content hereof without obligation of Nokia to notify any person of such revision or change. No copyrights to the database are assigned to any person or entity under this copyright notice. Further, Nokia reserves the right to assign, license or donate this database to a third party. Except for the license explicitly granted herein, no other rights or licenses are granted by Nokia or its affiliates, whether express, implied, arising by estoppel or otherwise. For the avoidance of doubt, no licenses are granted with respect to any Nokia or its affiliates’ patents or patent applications for any use. The database is provided “AS IS”, without any express or implied warranty of any kind and nature, including, but not limited to, any warranty of non-infringement, merchantability and/or fitness for a particular purpose. This copyright notice must be included in each reproduction of any part of the database materials. In the event the database is assigned, licensed, or donated to a third party, all rights granted under this license will continue without interruption for the duration of the DaCAS standardization process. The assignee shall honour existing license terms. All official releases of the database shall be version controlled. Evaluations, developments, or submissions conducted using a specific version of the database shall remain valid for the purposes of the DaCAS standardization process, even if subsequent versions are released. Nokia shall provide reasonable access to prior versions upon request to support reproducibility. This license shall be governed by and construed in accordance with the laws of Finland (excluding its choice of law provisions). Any disputes arising under or in connection with this license shall be subject to the exclusive jurisdiction of the courts of Finland. | The common database set is provided under the following license: (C) Nokia Technologies Ltd (Nokia) 2025 All Rights Reserved. This database called "Common database for target device Four-Microphone Prototype Device A and Device B” is protected by copyright law and international treaties. Nokia hereby grants a royalty-free, non-exclusive, non-sublicensable, non-transferable, and non-assignable license to use the database solely for the purpose of the 3GPP Standardization process of the Diverse audio Capturing System for UEs (DaCAS) during the period of DaCAS standardization process. The use of this database for any other purpose is not permitted. Nokia retains the full right to revise this database and/or documentation, to make changes from time to time in the content hereof without obligation of Nokia to notify any person of such revision or change. No copyrights to the database are assigned to any person or entity under this copyright notice. Further, Nokia reserves the right to assign, license or donate this database to a third party. Except for the license explicitly granted herein, no other rights or licenses are granted by Nokia or its affiliates, whether express, implied, arising by estoppel or otherwise. For the avoidance of doubt, no licenses are granted with respect to any Nokia or its affiliates’ patents or patent applications for any use. The database is provided “AS IS”, without any express or implied warranty of any kind and nature, including, but not limited to, any warranty of non-infringement, merchantability and/or fitness for a particular purpose. This copyright notice must be included in each reproduction of any part of the database materials. In the event the database is assigned, licensed, or donated to a third party, all rights granted under this license will continue without interruption for the duration of the DaCAS standardization process. The assignee shall honour existing license terms. All official releases of the database shall be version controlled. Evaluations, developments, or submissions conducted using a specific version of the database shall remain valid for the purposes of the DaCAS standardization process, even if subsequent versions are released. Nokia shall provide reasonable access to prior versions upon request to support reproducibility. This license shall be governed by and construed in accordance with the laws of Finland (excluding its choice of law provisions). Any disputes arising under or in connection with this license shall be subject to the exclusive jurisdiction of the courts of Finland. | The common database set is provided under the following license: (C) Nokia Technologies Ltd (Nokia) 2025 All Rights Reserved. This database called "Common database for target device Four-Microphone Prototype Device A and Device B” is protected by copyright law and international treaties. Nokia hereby grants a royalty-free, non-exclusive, non-sublicensable, non-transferable, and non-assignable license to use the database solely for the purpose of the 3GPP Standardization process of the Diverse audio Capturing System for UEs (DaCAS) during the period of DaCAS standardization process. The use of this database for any other purpose is not permitted. Nokia retains the full right to revise this database and/or documentation, to make changes from time to time in the content hereof without obligation of Nokia to notify any person of such revision or change. No copyrights to the database are assigned to any person or entity under this copyright notice. Further, Nokia reserves the right to assign, license or donate this database to a third party. Except for the license explicitly granted herein, no other rights or licenses are granted by Nokia or its affiliates, whether express, implied, arising by estoppel or otherwise. For the avoidance of doubt, no licenses are granted with respect to any Nokia or its affiliates’ patents or patent applications for any use. The database is provided “AS IS”, without any express or implied warranty of any kind and nature, including, but not limited to, any warranty of non-infringement, merchantability and/or fitness for a particular purpose. This copyright notice must be included in each reproduction of any part of the database materials. In the event the database is assigned, licensed, or donated to a third party, all rights granted under this license will continue without interruption for the duration of the DaCAS standardization process. The assignee shall honour existing license terms. All official releases of the database shall be version controlled. Evaluations, developments, or submissions conducted using a specific version of the database shall remain valid for the purposes of the DaCAS standardization process, even if subsequent versions are released. Nokia shall provide reasonable access to prior versions upon request to support reproducibility. This license shall be governed by and construed in accordance with the laws of Finland (excluding its choice of law provisions). Any disputes arising under or in connection with this license shall be subject to the exclusive jurisdiction of the courts of Finland.
No: Recordings database entry identifier. Target device No: Target device identifier. This points to a certain entry in Target device database. Recording scenario No: Recording scenario identifier. This points to a certain entry in Recording scenarios database File name:Name of the recording. UE orientation: Describes the applied orientation of the UE during the recordings. Should include as accurate description as possible. Information about usage of any additional positioning platforms, e.g., HATS, should be included. Referencing to the target device database is preferred, if applicable. Sample rate: Samples per second. Bit depth: Number of bits per sample Audio format: File format of the recording, .wav or .pcm Rec duration: Length in seconds. In addition, timestamps regarding the time instances of interest could be included. Number of channels and microphone mapping: Number of channels, and microphone mapping to channels (if applicable). Referencing to the target device database is preferred, if applicable. Description/additional information: Additional information regarding the recordings in free form. License: Information regarding the copyright and allowed usage.

## Device type 1_rotation_angles
Sweep source directions used in deviceA_DaCAS_rotation.wav and deviceB_<orientation>_DaCAS_rotation.wav
Sweep no | Azimuth | Elevation
1-6 | 0 | +90°, +60°, +30°, 0°, -30°, -60°
7 | 10 | Device type 3 | Device type 3
8 | 20 | 0°
9-13 | 30 | +60°, +30°, 0°, -30°, -60°
14 | 40 | 0°
15 | 50 | 0°
16-20 | 60 | +60°, +30°, 0°, -30°, -60°
21 | 70 | 0°
22 | 80 | 0°
23-27 | 90 | +60°, +30°, 0°, -30°, -60°
28 | 100 | 0°
29 | 110 | 0°
30-34 | 120 | +60°, +30°, 0°, -30°, -60°
35 | 130 | 0°
36 | 140 | 0°
37-41 | 150 | +60°, +30°, 0°, -30°, -60°
42 | 160 | 0°
43 | 170 | 0°
44-48 | 180 | +60°, +30°, 0°, -30°, -60°
49 | 190 | 0°
50 | 200 | 0°
51-55 | 210 | +60°, +30°, 0°, -30°, -60°
56 | 220 | 0°
57 | 230 | 0°
58-62 | 240 | +60°, +30°, 0°, -30°, -60°
63 | 250 | 0°
64 | 260 | 0°
65-69 | 270 | +60°, +30°, 0°, -30°, -60°
70 | 280 | 0°
71 | 290 | 0°
72-76 | 300 | +60°, +30°, 0°, -30°, -60°
77 | 310 | 0°
78 | 320 | 0°
79-83 | 330 | +60°, +30°, 0°, -30°, -60°
84 | 340 | 0°
85 | 350 | 0°
86 | 0 | -90°