## Legend
considered to be fully supported in 3GPP
considered to be partially supported in 3GPP
considered to be missing in 3GPP
not applicable for the group
Lead | expected the lead for this work

## Latest
General | SA2 | SA3 | SA4 | SA5 | RAN | Comments
The 3GPP network shall be able to support on-demand network capacity assignment for TV services. | [5 empty] | Can already be done
The 3GPP system shall allow the MNO to implement a network supporting downlink only broadcasting based on a set of EPS functionalities and entities which are required to offer linear TV services. | Lead |  |  |  |  | "Standalone carrier" (objectives c & d in RAN, 3rd objective in SA2)
The 3GPP network shall be able to support on-demand network broadcast service area coverage management for TV transport services. | Lead |  |  |  |  | More flexible use of features - modularised MB2 interface objective So that a third party can request the establishment of a new MBMS service / define the geography of an SFN
The 3GPP network shall support content delivery up to UHD resolution. |  |  | Lead |  |  | SA4, objective 7c
The 3GPP network shall allow the MNO to authenticate a subscriber before providing TV transport services via unicast. | [5 empty] | Can already be done
The 3GPP network shall allow the MNO to authenticate a subscriber before providing TV transport services via eMBMS broadcast. | [5 empty] | Can already be done
The 3GPP network shall enable an MNO to allow a UE to receive TV transport services via eMBMS broadcast without authentication. | Lead |  |  |  |  | RX only & FTA (5th and 6th objective in SA2)
The 3GPP network shall be able to provide FTA TV services receivable by UEs subscribed to the MNO and roaming UEs of other MNOs. | Lead |  | ? |  |  | RX only & FTA (5th and 6th objective in SA2)
A UE supporting enhanced TV transport services and in limited service state shall be able to receive eMBMS broadcast TV transport services. | Lead
The 3GPP network shall provide the ability for an MNO to meet regulatory requirements for privacy and non-identification of a receiving user by entities outside of the MNO. NOTE: The MNO is responsible for maintaining the privacy of personal usage data collected as a result of providing access to the TV services. | Lead |  |  |  |  | RX only & FTA (5th and 6th objective in SA2)
The 3GPP network shall provide mechanisms to restrict the reception of some or all Subscribed TV services to groups of subscribers (e.g. based on the recipients of the services are subscribers of the MNO, roaming subscribers of other MNOs, or not subscribed to any MNO). |  |  | Lead |  |  | Conditional access, DRM, any new work needed? SA4. objective 7f
The quality of experience of the TV service shall be independent from the size of the concurrent audience. | [5 empty] | This requirement says "use broadcast" - no need for further work
While receiving TV services in normal service state, subscribers of the MNO and roaming subscribers shall be able to access other subscribed services such as voice, data or SMS. |  |  |  |  | Lead
The 3GPP network shall support combinations of SD, FHD and UHD resolution TV transport services. |  |  | Lead |  |  | Does this really require any work? SA4, objective 7c
The 3GPP network shall allow the MNO to provide a TV service in a resource efficient manner over a large area up to the size of a country. |  |  |  |  | Lead | Larger CP for higher ISD (objective a in RAN)
The 3GPP network shall enable the quality of experience of the TV service to be ensured throughout the coverage area defined for the TV service.
Requirement for transmission performance enhancement
The 3GPP system shall be able to support 20Mbps over one logical broadcast channel. |  |  |  |  | Lead | 100% utilization (objective b in RAN)
The mechanisms in the 3GPP network shall be designed to support at least 10 high quality video channels of 12Mbps each simultaneously via broadcast. |  |  |  |  | Lead | 100% utilization (objective b in RAN)
The 3GPP network shall support flexible change between broadcast and unicast per traffic demand over the same carrier. |  |  | Lead |  |  | Supported by MooD. Anything new needed? SA4 objective 6
The 3GPP network shall be able to convert network unicast capacity to network broadcast capacity and vice versa so that each can range from 0% to 100% of the capacity. |  |  |  |  | Lead | 100% utilization (objective b in RAN, 3rd objective in SA2) Requires some level of work to support RAN objective (b)
The 3GPP network shall be able to support using one carrier for both unicast and broadcast distribution of TV services. | [5 empty] | Already supported
If allowed by the operator and a spare carrier is available, the 3GPP network shall be able to make use of spare carriers or free up carriers if not required anymore. | [5 empty] | Already supported
Requirement for network flexibility
The 3GPP network shall be able to support network broadcast capacity assignment according to operator policies to consider the following criteria: - OTT provider request (including TV service information(e.g., codec information, media type information, etc)) - available network unicast/broadcast capacity of 3GPP network | Lead |  |  |  |  | Service Exposure (4th objective in SA2), SA4, objective 6
Within the radio resources dedicated to TV services in a geographic area the 3GPP network shall allow the MNO to specify the allocation of radio resource by the following: - static allocation, i.e., pre-defined maximum percentage to be used for unicast and broadcast - dynamic allocation, i.e., the pre-defined maximum percentage for both unicast and broadcast to be changed at a time-resolution of [one] minute over a period of [24] hours |  |  |  |  | Lead | 100% utilization (objective b in RAN), SA4, objective 4
The 3GPP network shall be able to support network broadcast geographic area coverage management considering following criteria: - OTT provider request (including the potential coverage information of TV service information) - available network unicast/broadcast capacity of 3GPP network - number of users under broadcast network coverage - The location information of UE |  |  | Lead |  |  | RAN objective relates to how a UE determines & reports location given 100% eMBMS usage (objective b) SA4, objective 6
The 3GPP network shall be able to deliver media content via unicast and broadcast in an efficient manner. |  |  | Lead |  |  | SA4, objective 6
The 3GPP system shall be capable of ensuring the timing sequence of different media content received by different UEs at the same location, even via different transport path, aligning with the timing sequence of TV service of the OTT provider in order to maintain synchronism. |  |  | Lead |  |  | SA4, objective 6
A UE shall be able to receive eMBMS from one cell site while receiving other services from the same cell site or another possibly cell site. |  |  |  |  | Lead | Multicarrier (objective e in RAN, in SA2 this will need study in conjuction with [5.2.2-007]) If UE is receiving eMBMS from MNO A and unicast service from MNO B, MNO B may have a role in provisioning dynamic MBMS parameters for the UE's serivces on MNO A
The 3GPP network shall allow a MNO to service all UEs in an area with eMBMS independent of which MNO network(s) they have subscription to. | Lead |  |  |  |  | Shared eMBMS & no subscription (4th and 5th objective in SA2)
Requirement for TV application support
The eMBMS service layer should support audio and video formats typically supported by TV Content Providers for SD and HD TV transport services and UHD TV transport services. |  |  | Lead |  |  | SA4, objective 7c
The eMBMS service layer should support codecs typically supported by TV Content Providers for HD TV services and UHD TV services. |  |  | Lead |  |  | SA4, objective 7c
The eMBMS service layer should support accessibility functions typically supported by TV Content Providers (e.g. subtitling, closed captioning, audio descriptions, anonymous reception, reporting to support ratings, reporting enforcement, etc.). |  |  | Lead |  |  | SA4 objective 7
The eMBMS service layer should support regulatory mandates typically supported by TV Content Providers (blackouts, emergency alerts, etc.). |  |  | Lead |  |  | SA4, objective 7j
The eMBMS service layer should support interactivity functions typically supported by TV Content Providers (interactive services, second screen, personalization, etc.). |  |  | Lead |  |  | SA4 Objective 6 and 7i
The eMBMS service layer should support ad insertion use cases typically supported by TV Content Providers (targeted ad insertion, ad replacement, etc.), |  |  | Lead |  |  | SA4 Objective 6 and 7g
The eMBMS service layer should support encryption, security and conditional access functions typically supported by TV Content Providers. |  |  | Lead |  |  | SA4 Objective 7f
The eMBMS service layer should support efficient concurrent delivery of multiple application components (TV service application signalling, statistical multiplexing, etc.). | ? |  | Lead |  |  | SA4 Objective 7d
The eMBMS service layer should support random access and channel change times comparable to existing HD TV services. |  |  | Lead |  |  | SA4 Objective 7b and 7d
The eMBMS service layer should support TV service content delivery over broadcast only, unicast only and combinations of the two. |  |  | Lead |  |  | SA4 objective 5 and 6
The eMBMS service layer should support delivery of real-time and non-real-time content. |  |  | Lead
The eMBMS service layer should enable extensibility and forward-compatibility to new requirements, formats, codecs and other functions to the extent possible. |  |  | Lead |  |  | SA4 objective 8
An eMBMS transport layer should be able to transport TV streams formatted not compliant to 3GPP standards. |  |  | Lead |  |  | SA4 objective 4
A UE should be able to access an eMBMS transport session with the support of only transport metadata. |  |  | Lead |  |  | SA4 objective 4
An eMBMS system should be able to be initiated by a UE with sufficient metadata provided by a mechanism other than User Service Description for non 3GPP transport services. |  |  | Lead |  |  | SA4 objective 4
Requirement for RAN sharing
A participating eMBMS-enabled RAN shall be capable of distributing the content including both free-to-air content and subscribed content in conjunction with other participating eMBMS-enabled RANs. | Lead |  |  |  |  | Shared RAN (4th objective in SA2)
The hosting eMBMS-enabled RAN network provider shall be able to manage the shared eMBMS network to each of the participating MNOs. | Lead |  |  |  |  | Shared RAN (4th objective in SA2)
Each RAN provider shall report events supporting the accounting of network resource usage separately for each Participating MNO. This includes: - Start of service in the shared eMBMS network for a UE of the Participating MNO - End of service in the shared eMBMS network for a UE of the Participating MNO | Lead |  |  |  |  | Shared RAN (4th objective in SA2)
Requirement for wide area support
The eMBMS network shall be able to support designated coverage area, for example national, regional and local coverage areas. |  |  |  |  | Lead | Longer CP (objective a in RAN)
Requirement for capability exposure
The 3GPP system shall be able to support an MNO offering on-demand broadcast availability to TV services. | Lead
Subject to MNO and 3rd OTT party agreement, to enable the MNO to evaluate the impact on distribution of data transfer in the network, the 3rd OTT party shall be able to indicate to the MNO the desired media format information: the volume of the data traffic expected to be broadcast in this geographic area, indication whether the streaming content can be accessed when the mobile users moves out/in of broadcast coverage area, indication whether the streaming content can be cached in the MNO network, association information among users i.e. user information, expected media content information, device information and group information of TV service and the timing relationship information of different media content. | Lead
The 3GPP network shall enable an MNO to inform a 3rd party of the result (e.g., selected media format information, mode of content delivery (broadcast only, broadcast/unicast fall-back support, consumption-based switching between unicast/broadcast), QoE of content delivery, cached content indication) of delivering a TV service to a user. | Lead
Fixed reception for TV services
The 3GPP network shall allow a UE to receive a broadcast TV content using existing TV antenna equipment. NOTE 1: “existing TV antenna equipment” means rooftop or indoor antennas directly connected to a TV or set-top box typically used to receive DTT signals |  |  |  |  | Lead
The 3GPP network shall allow a UE to receive unicast TV content using existing TV antenna equipment, at least for the downlink NOTE 2: This might imply the uplink to take another path e.g. via a different antenna if existing TV antenna equipment is not suitable for transmission. |  |  |  |  | Lead
(22.115 - Charging spec) TV Service Support Requirements
The 3GPP network shall be able to generate accounting data for TV transport service. |  |  |  | Lead