## MCDataOnNetwork
Void requirement
Requirement has no impact on SA6 (either not in SA6 scope, or no impact at application layer)
Requirement implemented in Rel-14
Requirement partly implemented in Rel-14
Requirement not implemented Rel-14
SA6 agreed the requirement would not be part of Rel-14
Clause | Heading | Requirement | Architectural Description | Procedures and Information flows
22.282: 5 | MCData generic capability requirements common for on-network and off-network
22.282: 5.1 | Introduction
22.282: 5.2 | SDS feature
22.282: 5.2.1 | General
22.282: 5.2.2 | Requirements
22.282: R-5.2.2-001 | SDS feature | The MCData Service shall provide an SDS feature for conveyance of limited size, variable content, messages. | 23.282; 5.3 | 23.282; 7.4.2
22.282: R-5.2.2-002 | SDS feature | The MCData SDS shall provide a one to many service to affiliated members with policy assertion capabilities (e.g. certain types of message or content may only be relevant to certain members of a group due, for example, to location). | 23.282; 7.2 | 23.282; 7.4.2.5/6/7
22.282: R-5.2.2-003 | SDS feature | The MCData SDS shall provide a one to one service with policy assertion capabilities (e.g. policy to limit certain types of message or content to certain users due, for example, to location or user privilege). |  | 23.282; 7.4.2.2/3/4
22.282: R-5.2.2-004 | SDS feature | The MCData SDS shall provide the option to include a content payload of at least [1000] characters of 8 bit text or [500] characters of 16 bit text or [250] characters of 32 bit text and the necessary character encoding information (for example to identify alphabet used). | 23.282; 5.3
22.282: R-5.2.2-005 | SDS feature | The MCData SDS shall provide the option to include a content payload of at least [1000] characters of hyperlink or interleaved text and hyperlink(s) to allow subsequent access to linked content (which may be a large file). | 23.282; 5.3
22.282: R-5.2.2-006 | SDS feature | The MCData SDS shall provide the option to include a content payload of at least [1000] bytes of binary data to be used by a local running application and the necessary addressing detail to identify the intended application. | 23.282; 5.3
22.282: R-5.2.2-007 | SDS feature | The MCData SDS shall provide a message thread indication so that multiple message flows can be managed independently. | 23.282; 5.3 | 23.282; 7.4.2.2/3/4/5/6/7
22.282: R-5.2.2-008 | SDS feature | When replying to a message on the MCData SDS or sending any message which should be coupled with previously sent or received messages or message flows; the message thread indication shall use the same indication as was used for those previous messages. | 23.282; 5.7
22.282: R-5.2.2-009 | SDS feature | The MCData SDS shall provide a selectable read receipt indication. When requested, the receiving entity shall provide receipt indication for delivered and read messages as appropriate. NOTE 1: The read indication will implicitly indicate delivered as well. | 23.282; 5.3 | 23.282; 7.4.2.2/3/4/5/6/7
22.282: R-5.2.2-010 | SDS feature | The MCData SDS shall provide a configurable read receipt indication. When configured, the receiving entity shall provide receipt indication addressed to the application for delivered and read messages as appropriate. NOTE 2: The read indication will implicitly indicate delivered as well. | 23.282; 5.3
22.282: R-5.2.2-011 | SDS feature | The MCData SDS shall permit delivery history interrogation for suitably authorized users. | 23.282; 5.3
22.282: R-5.2.2-012 | SDS feature | The MCData SDS shall provide the option to add a field indicating location of the sending user/UE.
22.282: R-5.2.2-013 | SDS feature | The MCData SDS shall allow empty messages including only a field indicating location of the sending user/UE.
22.282: 5.2.3 | Remote Start Requirements Using SDS
22.282: R-5.2.3-001 | Remote Start Requirements Using SDS | SDS content received in a UE, addressed to a known local application that is not yet running shall cause the UE to start the local application and pass the content to the application. This could be used to start an application and pass to it the initial data. |  | 23.282; 7.4.2.2/3/4 but should also be in 23.282; 7.4.2.5/6/7
22.282: R-5.2.3-002 | Remote Start Requirements Using SDS | The MCData SDS shall provide the capability to remotely start a local application (e.g. situational awareness). This may be through specific use of binary payload on theSDS. |  | 23.282; 7.4.2.2/3/4 but should also be in 23.282; 7.4.2.5/6/7
22.282: 5.3 | File distribution capability
22.282: 5.3.1 | General
22.282: 5.3.2 | Requirements
22.282: R-5.3.2-001 | File distribution capability | The MCData Service shall provide a file distribution capability. | 23.282; 5.4
22.282: R-5.3.2-002 | File distribution capability | The MCData file distribution capability shall provide a service to allow a user to send a file to any combination of individual users and/or affiliated groups.
22.282: R-5.3.2-003 | File distribution capability | The MCData file distribution capability shall provide an option for each recipient to choose to receive the file or not (e.g. by storing the file and sending a link (URL) to all relevant members). NOTE 1: By using this capability a user can choose when to receive the file. | 23.282; 5.4
22.282: R-5.3.2-004 | File distribution capability | The MCData file distribution capability shall allow a user to reject to receive the file where appropriate. |  | 23.282; 7.5.2.5/6/7.2 step 6, 7
22.282: R-5.3.2-005 | File distribution capability | The MCData file distribution capability shall provide a sending user selectable indication for mandatory download so that the UE, for all relevant receiving members, will automatically download the file. NOTE 2: The mandatory indication provides a system level capability and could be invoked automatically by need of the application or might be provided for selection by the user. | 23.282; 5.4 | 23.282; 7.5.2.5/6/7.2 step 7, 8
22.282: R-5.3.2-006 | File distribution capability | The MCData file distribution capability shall provide download complete indications for each recipient successfully downloading the file. | 23.282; 5.4 | 23.282; 7.5.2.5/6/7.2 steps 8/10-12/11-14
22.282: R-5.3.2-007 | File distribution capability | The MCData file distribution capability shall allow the sender to select to send the file immediately to all chosen users. | 23.282; 5.4
22.282: R-5.3.2-008 | File distribution capability | The MCData file distribution capability shall make use of available system delivery efficiencies for distribution of common information to users within a specific geographic area and able to receive at the same time. |  | 23.282; 7.3.2
22.282: R-5.3.2-009 | File distribution capability | The MCData file distribution capability shall allow a user to cancel distribution of files they have sent, but have not been delivered. |  | 23.282; 7.7.2.2.3
22.282: R-5.3.2-010 | File distribution capability | The MCData file distribution capability shall allow an authorised user to cancel distribution of files being sent or waiting to be sent. |  | 23.282; 7.7.2.2.3
22.282: 5.4 | Data streaming capability
22.282: 5.4.1 | General
22.282: 5.4.2 | Requirements
22.282: R-5.4.2-001 | Data streaming capability | The MCData Service shall provide a data streaming capability. | 23.282; 5.5
22.282: R-5.4.2-002 | Data streaming capability | The MCData data streaming capability shall provide an option that allows each recipient to choose to receive the data stream or not (e.g. by sending a link (URL) to all relevant members). | 23.282; 5.5
22.282: R-5.4.2-003 | Data streaming capability | The MCData data streaming capability shall allow a user to reject to receive the datastream. | 23.282; 5.5
22.282: R-5.4.2-004 | Data streaming capability | The MCData data streaming capability shall provide a sending user selectable indication for automatic reception by the UE. | 23.282; 5.5
22.282: R-5.4.2-005 | Data streaming capability | The MCData data streaming capability shall provide start and stop records to the sender for each recipient successfully receiving the data stream.
22.282: R-5.4.2-006 | Data streaming capability | The MCData data streaming capability shall make use of available system delivery efficiencies for streaming of common information to users within the same relevant area and able to receive at the same time. | 23.282; 5.5 | 23.282; 7.3.2, 7.3.3
22.282: R-5.4.2-007 | Data streaming capability | The MCData data streaming capability shall allow a user to cancel streaming of data they have initiated including data remaining buffered in the system waiting to be streamed.
22.282: R-5.4.2-008 | Data streaming capability | The MCData data streaming capability shall allow an authorised user to terminate streaming of data being sent and cancel streaming of data remaining buffered in the system waiting to be streamed.
22.282: 5.5 | IP connectivity
22.282: 5.5.1 | Service description
22.282: 5.5.2 | Requirements
22.282: R-5.5.2-001 | IP connectivity | The MCData Service shall enable a UE to initiate transport of IP data towards a server in the network or another UE.
22.282: R-5.5.2-002 | IP connectivity | The MCData Service shall enable incoming transport of IP data towards a UE, initiated by another UE.
22.282: R-5.5.2-003 | IP connectivity | The MCData Service shall enable an authorized person for an UE to authorize initiation of transport of IP data from that UE to specific destinations. This authorization may be preconfigured or may be provided by the authorized person when IP data transport to a new destination is initiated. Authorization may be revoked on demand by the authorized person.
22.282: R-5.5.2-004 | IP connectivity | The MCData Service shall enable a UE or authorized person for this UE to authorize initiation of incoming transport of IP data from specific other UEs. This authorization may be preconfigured, or may be provided by the authorized person when IP data transport from a new destination is initiated. Authorization may be revoked on demand by the authorized person.
22.282: R-5.5.2-005 | IP connectivity | The MCData Service shall support incoming and outgoing IP data transport for a UE with a higher per packet priority (e.g. QCI=6).
22.282: R-5.5.2-006 | IP connectivity | The MCData Service shall enable an authorized person to remotely authorize the use of higher per packet priority for a particular UE.
22.282: 6 | MCData specific requirements
22.282: 6.1 | MCData Services common for on network and off network
22.282: 6.1.1 | Conversation management including delivery notification
22.282: 6.1.1.1 | Service description
22.282: 6.1.1.2 | Service requirements
22.282: R-6.1.1.2-001 | Conversation management including delivery notification | The MCData Service shall provide a conversation management feature for each MCData User. | 23.282; 5.7 | 23.282: 7.8
22.282: R-6.1.1.2-002 | Conversation management including delivery notification | The MCData conversation management service shall be available for group communication as well as for one-to-one communications. | 23.282; 5.7 | 23.282: 7.8
22.282: R-6.1.1.2-003 | Conversation management including delivery notification | The MCData Service conversation management feature shall use the SDS and file distribution generic capabilities. NOTE: For instance, if SDS and file distribution capability are combined for a conversation, the two thread indications are assumed to appear in the conversation as unique. | 23.282; 5.7 | 23.282: 7.8
22.282: R-6.1.1.2-004 | Conversation management including delivery notification | A conversation shall be identified through a unique conversation ID. | 23.282; 5.7 | 23.282: 7.8
22.282: R-6.1.1.2-005 | Conversation management including delivery notification | The MCData Service conversation management feature shall provide an MCData Conversation Hang Time after which the last message/file shall no longer be correlated to the previous.
22.282: R-6.1.1.2-006 | Conversation management including delivery notification | The MCData Configuration Hang Time shall be available to the user.
22.282: R-6.1.1.2-007 | Conversation management including delivery notification | The MCData Conversation Hang Time shall be configurable for each MCData User and each MCData Group.
22.282: R-6.1.1.2-008 | Conversation management including delivery notification | The MCData Service conversation management feature shall allow multiple parallel conversations for the same group or the same pair of users. | 23.282; 5.7 | 23.282: 7.8
22.282: R-6.1.1.2-009 | Conversation management including delivery notification | The MCData Service shall provide a mechanism to send a message delivered and/or message read notification to the message sender and to one or more authorized MCData users for each message of a conversation. | 23.282; 5.3 | 23.282; 7.4.2.2/3/4/5/6/7
22.282: R-6.1.1.2-010 | Conversation management including delivery notification | The MCData Service shall make use of SDS and file distribution capability to provide relevant access to delivery history and delivery efficiencies. | 23.282; 5.7
22.282: 6.1.2 | Robots
22.282: 6.1.2.1 | Robots remote control
22.282: 6.1.2.1.1 | Service description
22.282: 6.1.2.1.2 | Requirements
22.282: R-6.1.2.1.2-001 | Robots remote control | The MCData Service shall enable the control of robots.
22.282: R-6.1.2.1.2-002 | Robots remote control | The MCData Service shall provide a common transmission framework to use and control robots.
22.282: R-6.1.2.1.2-003 | Robots remote control | The MCData Service shall provide a default control latency depending on the robots type under a) 50 ms for an aerial unmanned vehicle; b) 200 ms for an aquatic or submarine unmanned vehicle; and c) ms for a terrestrial unmanned vehicle . NOTE: At this stage of the work, the latency is an end to end latency. The split between network latency and robot latency is left for stage 2. The latency is measured between the action of the pilot and the movement of the robot (not only MCData Service).
22.282: R-6.1.2.1.2-004 | Robots remote control | The MCData Service shall be able to simultaneously manage multiple robots and robot types.
22.282: R-6.1.2.1.2-005 | Robots remote control | Void.
22.282: R-6.1.2.1.2-006 | Robots remote control | The MCData Service shall support management of an aerial unmanned vehicle at an altitude of up to 150 m above the floor.
22.282: R-6.1.2.1.2-007 | Robots remote control | The MCData Service shall have a default priority scheme for each kind of robot (aerial, aquatic, submarine or terrestrial unmanned vehicles).
22.282: R-6.1.2.1.2-008 | Robots remote control | The MCData Service shall be able to provide relevant priorities to different MCData communications according to the default priority scheme without additional configuration.
22.282: R-6.1.2.1.2-009 | Robots remote control | The MCData Service default priority scheme shall ensure that data exchanged for controlling a robot has relevant high priority amongst user data and cannot be pre-empted.
22.282: R-6.1.2.1.2-010 | Robots remote control | The MCData Service default priority scheme shall ensure that essential robots telemetry data (such as position when out of sight) has also a high priority and cannot be pre-empted.
22.282: R-6.1.2.1.2-011 | Robots remote control | The essential telemetry data shall be identified and minimized in order not to forbid critical operational data to be transmitted.
22.282: 6.1.2.2 | Robot identification
22.282: 6.1.2.2.1 | Service description
22.282: 6.1.2.2.2 | Requirements
22.282: R-6.1.2.2.2-001 | Robot identification | The MCData Service shall provide a means to identify robots used by a Mission Critical Organization.
22.282: R-6.1.2.2.2-002 | Robot identification | The MCData Service shall provide a mechanism for an authorized user to get identifying information for one or more robots associated with all MCData UEs that are under the coverage of the MCData System. Location information may be also sent with identifying data.
22.282: R-6.1.2.2.2-003 | Robot identification | The MCData Service shall provide to an MCData authorized User a means to get the location of each robot associated with any MCData UE under the coverage of the MCData System.
22.282: R-6.1.2.2.2-004 | Robot identification | The MCData Service shall be able to provide characteristics (free formatted information transported by 3GPP) of an MCData UE associated with a given robot to the authorized user.
22.282: 6.1.3 | MCData enhanced status
22.282: 6.1.3.1 | Service description
22.282: 6.1.3.2 | Requirements
22.282: R-6.1.3.2-001 | MCData enhanced status | The MCData Service shall provide a means to share in real-time operational status information between members of a selected group. |  | 23.282; 7.9.3
22.282: R-6.1.3.2-002 | MCData enhanced status | The possible operational status values shall be configurable. |  | 23.282; 7.9.2
22.282: R-6.1.3.2-003 | MCData enhanced status | The minimum number of possible different operational status values shall be 32. |  | 23.282; 7.9.2
22.282: 6.2 | MCData Services requirements specific to on-network use
22.282: 6.2.1 | Database enquiries and secured internet access
22.282: 6.2.1.1 | Service description
22.282: 6.2.1.2 | Requirements
22.282: R-6.2.1.2-001 | Database enquiries and secured internet access | The MCData Service shall provide controlled access to external services (e.g. data bases, web sites, event manager software).
22.282: R-6.2.1.2-002 | Database enquiries and secured internet access | The MCData Service shall be able to select priorities to data flows for external services (e.g. data bases access, web sites, event manager software).
22.282: 6.2.2 | Transmission control requirements
22.282: 6.2.2.1 | General
22.282: R-6.2.2.1-001 | Transmission control requirements | The MCData Service shall determine which Participant(s) are allowed to transmit data. | 23.282; 5.1 | 23.282; 7.4.2.2/3/4/5/6/7, 7.4.3.3/4, 7.5.2.2
22.282: R-6.2.2.1-002a | Transmission control requirements | The MCData Service shall provide a mechanism so that small data items can be automatically sent to the chosen receiving users (private communication) or to affiliated members of the Selected MCData group. | 23.282; 5.1
22.282: R-6.2.2.1-002b | Transmission control requirements | The MCData Service shall provide a mechanism so that when an MCData request to transmit is granted, the data can be automatically sent on to the chosen receiving users (private communication) or to affiliated members of the Selected MCData group (i.e. without prior acceptance from the receiving user). | 23.282; 5.2 | 23.282; 7.6.2.3
22.282: R-6.2.2.1-002c | Transmission control requirements | The MCData Service shall provide a mechanism so that when an MCData request to transmit is granted the data can be temporarily stored in the system and an invitation to receive is sent to the chosen receiving users (private communication) or to affiliated members of the Selected MCData group. NOTE 1: This is for support of sending large data files, allowing the receiving user to choose when to receive. | 23.282; 5.2 | 23.282; 7.6.2.4
22.282: R-6.2.2.1-002d | Transmission control requirements | The MCData Service may provide a configurable default time to live value for data waiting to be delivered to a receiving user. | 23.282; 5.2 | 23.282; 7.6.2.4
22.282: R-6.2.2.1-002e | Transmission control requirements | The MCData Service may terminate all remaining invitations to receive after expiry of the time to live. | 23.282; 5.2 | 23.282; 7.6.2.4
22.282: R-6.2.2.1-003 | Transmission control requirements | The MCData Service shall provide a mechanism for the MCData Administrator to configure the maximum data size for automatic data transmission. | 23.282; 5.1 | 23.282; 7.6.2.4
22.282: R-6.2.2.1-004 | Transmission control requirements | When an MCData UE has begun to transmit data or when the data transmission has completed the MCData Service shall begin to send the data to all affiliated members of the selected group. NOTE 2: Where the MCData Service chooses to use eMBMS to broadcast the data to several users, the UE will need to be notified to select the relevant channel before the data is sent. NOTE 3: The MCData Service might choose to temporarily store the transmitted data and deliver it independently to receiving users as appropriate.
22.282: R-6.2.2.1-005 | Transmission control requirements | The MCData Service may withhold permission to transmit for service based pre-emptive capacity reasons. | 23.282; 5.1
22.282: R-6.2.2.1-006 | Transmission control requirements | Following an MCData Service request for permission to transmit on the Selected MCData Group, an Affiliated MCData Group Member that made but was not granted the request shall be given an indication that permission to transmit was not given at that time. | 23.282; 5.1
22.282: R-6.2.2.1-007 | Transmission control requirements | When a user is not allowed to start a communication the request may be queued or rejected. | 23.282; 5.1
22.282: 6.2.2.2 | Receiving data
22.282: R-6.2.2.2-001 | Receiving data | An MCData user shall be able to choose to download data for any recently invited group communications. NOTE: A list of available data is stored and presented to the user on demand. The term, recent, might be time limited, size of list limited or any other limit. | 23.282; 5.2 | 7.6.2.5
22.282: 6.2.2.3 | Accessing data
22.282: R-6.2.2.3-001 | Accessing data | The MCData Service shall provide, periodically and on demand, to the MCData User the list of available recently invited data group communications for which he is affiliated. | 23.282; 5.2 | 7.6.2.5
22.282: R-6.2.2.3-002 | Accessing data | The MCData user shall be able to affiliate to one or more MCData Groups subject to MCData settings and UE capabilities. |  | 23.282; 7.1/2, 23.280; 10.1/2
22.282: 6.2.2.4 | Data reconfiguration and termination
22.282: R-6.2.2.4-001 | Data reconfiguration and termination | The MCData Service shall make efficient use of resources. |  | 23.282; 7.3.2
22.282: R-6.2.2.4-002 | Data reconfiguration and termination | The MCData Service shall provide a notification to a transmitting MCData Group Member if there are no other MCData Group Members who have affiliated to the MCData Group. |  | 23.282; 7.6.2.2.2
22.282: R-6.2.2.4-003 | Data reconfiguration and termination | Following a notification that there are no other MCData Group Members affiliated to the MCData Group and if the transmitting MCData Group Member does not terminate their request to transmit, the MCData Service may either (terminate the permission to transmit) or (allow the transmission to continue and store the transmitted data for a time to live time and deliver invitations to receive to subsequent affiliating members).
22.282: 6.2.3 | Communication termination
22.282: R-6.2.3-001 | Communication termination | The MCData Service shall enable an authorized MCData User to terminate the transmission of a transmitting participant at any time. |  | 23.282; 7.7.2.5/6
22.282: R-6.2.3-002 | Communication termination | A transmitting participant shall be able to indicate to the MCData Service that the participant no longer wants to transmit. |  | 23.282; 7.7.2.2/3
22.282: R-6.2.3-003 | Communication termination | If a transmitting participant of an MCData Service Group Communication is pre-empted, the MCData Service shall terminate the communication.
22.282: R-6.2.3-004 | Communication termination | If MCData User(s) are pre-empted from an on-going MCData Service communication as there is insufficient capacity to support their on-going participation, the MCData Service shall provide the MCData User(s) with a notification that they have been removed from the communication for reasons of lack of capacity.
22.282: R-6.2.3-005 | Communication termination | The MCData Service shall have a configurable limit for the maximum amount of data or time that a Participant transmits from a single request to transmit. NOTE 1: Infinite is a valid setting for the transmit data limit. |  | 23.282; 7.7.2.2/3
22.282: R-6.2.3-006 | Communication termination | The MCData Service shall enable an MCData Administrator to configure the limits for a transmission that a Participant transmits from a single request to transmit.
22.282: R-6.2.3-007 | Communication termination | The MCData Service may provide a notification of intent to terminate a communication e.g. to give the user time to request an extension. |  | 23.282; 7.7.2.4/6
22.282: R-6.2.3-008 | Communication termination | The MCData Service may terminate a communication without previously sending a notification. |  | 23.282; 7.7.2.2/3
22.282: R-6.2.3-009 | Communication termination | The MCData Service may include an indication of termination reason (e.g. data volume limit, administrator action, time limit expiry) with any notification of intent to terminate or actual termination. |  | 23.282; 7.7.2.2/3/4/5/6
22.282: R-6.2.3-010 | Communication termination | An MCData UE shall provide, to the MCData User, a notification of intent to terminate including any reason given.
22.282: R-6.2.3-010a | Communication termination | An MCData UE may provide, to the MCData User, a notification of termination including any reason given.
22.282: R-6.2.3-011 | Communication termination | The MCData Service may include a request for more information with any notification of intent to terminate communication. NOTE 2: For example to allow the UE to indicate the remaining data volume to send if known. |  | 23.282; 7.7.2.4
22.282: R-6.2.3-012 | Communication termination | An MCData UE shall respond to a request for more information. |  | 23.282; 7.7.2.4
22.282: R-6.2.3-012a | Communication termination | The response to the request for more information may include an indication of the amount of data still to be transmitted. |  | 23.282; 7.7.2.4
22.282: R-6.2.3-013 | Communication termination | The MCData Service shall terminate an MCData Service Group Communication if any termination condition occurs. |  | 23.282; 7.7.2.2/3/4
22.282: 7 | Interworking
22.282: 7.1 | Interworking with non LTE data systems
22.282: R-7.1-001 | Interworking with non LTE data systems | Interworking between the MCData SDS and TETRA Short Data Service [5] shall be supported.