## Title
Doc. 3G AdHoc02-029
GCF ad hoc meeting
Sophia Antipolis, France
31th January 2002
Subject: | Proposal for test case Priorities for TS 34.121 / 34.123
Source: | TIM (Telecom Italia Mobile)
This document proposes the prioritisation of test cases available in TS 34.12 and in TS 34.123-1.
This document is based on the T1-020018 document
Color code:
Turquoise: priority changed from T1-020018 proposal
Yellow: should be clarified/corrected/added in the specifications

## 34.121 priorities
Summary of Conformance Specifications (Layer 1, TS 34.121 v. 3.6.0)
Clause | Title | Test case applicability | Priority Manufact. | Priority TIM
5 | Transmitter Characteristics | -
5.2 | Maximum Output Power | FDD | high | high
5.3 | Frequency Error | FDD | high | high
5.4.1 | Open Loop Power Control in the Uplink | FDD | high | high
5.4.2 | Inner Loop Power Control in the Uplink | FDD | high | high
5.4.3 | Minimum Output Power | FDD | high | high
5.4.4 | Out-of-synchronisation Handling of Output Power | FDD | high | high
5.5.1 | Transmit OFF Power | FDD | low | low
5.5.2 | Transmit ON/OFF Time Mask | FDD | high | high
5.6 | Change of TFC | FDD | high | high
5.7 | Power Setting in Uplink Compressed Mode | FDD | high | high
5.8 | Occupied Bandwidth (OBW) | FDD | high | high
5.9 | Spectrum Emission Mask | FDD | high | high
5.10 | Adjacent Channel Leakage Power Ratio (ACLR) | FDD | low | high
5.11 | Spurious Emissions | FDD | high | high
5.12 | Transmit Intermodulation | FDD | high | high
5.13.1 | Error Vector Magnitude | FDD | high | high
5.13.2 | Peak Code Domain Error | FDD | high | high
6 | Receiver Characteristics | -
6.2 | Reference Sensitivity Level | FDD | high | high
6.3 | Maximum Input Level | FDD | high | high
6.4 | Adjacent Channel Selectivity (ACS) | FDD | high | high
6.5 | Blocking Characteristics | FDD | high | high
6.6 | Spurious Response | FDD | high | high
6.7 | Intermodulation Characteristics | FDD | high | high
6.8 | Spurious Emissions | FDD | high | high
7 | Performance requirements | -
7.2 | Demodulation in Static Propagation conditions | -
7.2.1 | Demodulation of Dedicated Channel (DCH) | Acc. to data rate supported | high | high
7.3 | Demodulation of DCH in Multi-path Fading Propagation conditions | -
7.3.1 | Single Link Performance | Acc. to data rate supported | high | high
7.4 | Demodulation of DCH in Moving Propagation conditions | -
7.4.1 | Single Link Performance | Acc. to data rate supported | high | high
7.5 | Demodulation of DCH in Birth-Death Propagation conditions | -
7.5.1 | Single Link Performance | Acc. to data rate supported | high | high
7.6.1 | Demodulation of DCH in open-loop transmit diversity mode | FDD | high | high
7.6.2 | Demodulation of DCH in closed loop transmit diversity mode | FDD | high | high
7.6.3 | Demodulation of DCH in Site Selection Diversity Transmission Power Control mode | FDD | low | low
7.7.1 | Demodulation of DCH in Inter-Cell Soft Handover | Acc. to data rate supported | high | high
7.7.2 | Combining of TPC commands from radio links of different radio link sets | FDD | high | high
7.8.1 | Power control in the downlink, constant BLER target | FDD | high | high
7.8.2 | Power control in the downlink, initial convergence | FDD | high | high
7.8.3 | Power control in the downlink, wind up effects | FDD | high | high
7.9 | Downlink compressed mode | -
7.9.1 | Single link performance | FDD | high | high
7.10 | Blind transport format detection | FDD | high | high
8 | Requirements for support of RRM | -
8.2.1 | Cell Selection | # | NA | NA/high
8.2.2 | Cell Re-Selection | FDD | high | high
8.2.3 | UTRAN to GSM Cell Re-Selection | # | high | high
8.2.4 | FDD/TDD cell re-selection | FDD & TDD | low | low
8.3.1 | FDD/FDD Soft Handover | # | high | high
8.3.2 | FDD/FDD Hard Handover | # | high | high
8.3.3 | FDD/TDD Handover | # | low | low
8.3.4 | Inter-system Handover from UTRAN FDD to GSM | # | high | high
8.3.5 | Cell Re-selection in CELL_FACH | # | high | high
8.3.6 | Cell Re-selection in CELL_PCH | # | low | low
8.3.7 | Cell Re-selection in URA_PCH | # | high | high
8.4.1 | RRC Re-establishment delay | # | high | high
8.4.2 | Random Access | -
8.4.2.1 | Correct behaviour when receiving an ACK |  | high | high
8.4.2.2 | Correct behaviour when receiving an NACK |  | high | high
8.4.2.3 | Correct behaviour at Time-out |  | high | high
8.4.2.4 | Correct behaviour when reaching maximum transmit power |  | high | high
8.5 | Timing and Signalling Characteristics | -
8.5.1 | UE Transmit Timing | # | high | high
8.6 | UE Measurements Procedures | -
8.6.1 | FDD intra frequency measurements | -
8.6.1.1 | Event triggered reporting in AWGN propagation conditions | # | high | high
8.6.1.2 | Event triggered reporting of multiple neighbours in AWGN propagation condition | # | high | high
8.6.1.3 | Event triggered reporting of two detectable neighbours in AWGN propagation condition | # | high | high
8.6.1.4 | Correct reporting of neighbours in fading propagation condition | # | high | high
8.6.2 | FDD inter frequency measurements | -
8.6.2.1 | Correct reporting of neighbours in AWGN propagation condition | # | high | high
8.6.2.2 | Correct reporting of neighbours in Fading propagation condition | # | high | high
8.6.3 | TDD measurements | -
8.6.3.1 | Correct reporting of TDD neighbours in AWGN propagation condition | # | low | low
8.7 | Measurements Performance Requirements | -
8.7.1 | CPICH RSCP | -
8.7.1.1 | Intra frequency measurements accuracy | -
8.7.1.1.1 | Absolute accuracy requirement | FDD | high | high
8.7.1.1.2 | Relative accuracy requirement | FDD | high | high
8.7.1.2 | Inter frequency measurement accuracy | -
8.7.1.2.1 | Relative accuracy requirement | FDD | high | high
8.7.2 | CPICH Ec/Io | -
8.7.2.1 | Intra frequency measurements accuracy | -
8.7.2.1.1 | Absolute accuracy requirement | FDD | high | high
8.7.2.1.2 | Relative accuracy requirement | FDD | high | high
8.7.2.2 | Inter frequency measurement accuracy | -
8.7.2.2.1 | Absolute accuracy requirement | FDD | high | high
8.7.2.2.2 | Relative accuracy requirement | FDD | high | high
8.7.3 | UTRA Carrier RSSI | # | high | high
8.7.4 | SFN-CFN observed time difference | # | high | high
8.7.5 | SFN-SFN observed time difference | # | high | high
8.7.6 | UE Rx-Tx time difference | # | high | high
8.7.7 | Observed time difference to GSM cell | # | high | high
8.7.8 | P-CCPCH RSCP | # | low | low
Note on C2: As in "Definition and Applicability" of the test case. # = no test case defined in v. 3.6.0
Note on E52: The performance should be fixed in the specs

## 34.123 priorities
TS 34.123-1 Summary of UE Conformance specifications (Signalling) V4.0.0 |  |  | TWG | Suppliers | TIM
Clause | Title | Applicability | Priority | Priority | Priority
IDLE MODE
Pure 3G
6.1.1.1 | PLMN selection of RPLMN, HPLMN, UPLMN and OPLMN; Manual mode | UEs supporting FDD and PLMN selection | 5 | Low | High
6.1.1.2 | PLMN selection of "Other PLMN / access technology combinations"; Manual mode | UEs supporting FDD and PLMN selection | 5 | Low | High
6.1.1.3 | PLMN selection; independence of RF level and preferred PLMN; Manual mode | UEs supporting FDD and PLMN selection | 5 | Low | High
6.1.1.4 | PLMN selection of RPLMN, HPLMN, UPLMN and OPLMN; Automatic mode | UEs supporting FDD and PLMN selection | 5 | High | High
6.1.1.5 | PLMN selection of "Other PLMN / access technology combinations"; Automatic mode | UEs supporting FDD and PLMN selection | 5 | High | High
6.1.1.6 | UE will transmit only if PLMN available | UEs supporting FDD and speech and emergency speech call | 5 | Low | Low
6.1.2.1 | Cell reselection | UEs supporting FDD | 1 | High | High
6.1.2.2 | Cell reselection using Qhyst, Qoffset and Treselection | UEs supporting FDD | 1 | High | High
6.1.2.3 | HCS cell reselection | UEs supporting FDD | 1 | High | High
6.1.2.4 | HCS cell reselection using reselection timing parameters for the H criterion | UEs supporting FDD. | 1 | High | High
6.1.2.5 | HCS Cell reselection using reselection timing parameters for the R criterion | UEs supporting FDD | 1 | High | High
6.1.2.6 | Emergency calls | UEs supporting FDD and emergency speech call | 5 | High | High
6.1.2.7 | Emergency calls; Intra-frequency cell "Not allowed" | UEs supporting FDD and speech and emergency speech call | 6 | High | High
2G-3G
6.2.1.1 | Selection of the correct PLMN and associated RAT | UEs supporting FDD and GSM and PLMN selection | 5 | High | High
6.2.1.2 | Selection of RAT for HPLMN; Manual mode | UEs supporting FDD and GSM and PLMN selection | 5 | Low | Low
6.2.1.3 | Selection of RAT for UPLMN; Manual mode | UEs supporting FDD and GSM and PLMN selection | 6 | Low | Low
6.2.1.4 | Selection of RAT for OPLMN; Manual mode | UEs supporting FDD and GSM and PLMN selection | 6 | Low | Low
6.2.1.5 | Selection of "Other PLMN / access technology combinations"; Manual mode | UEs supporting FDD and GSM and PLMN selection | 6 | Low | Low
6.2.1.6 | Selection of RAT for HPLMN; Automatic mode | UEs supporting FDD and GSM and PLMN selection | 5 | High | High
6.2.1.7 | Selection of RAT for UPLMN; Automatic mode | UEs supporting FDD and GSM and PLMN selection | 6 | High | High
6.2.1.8 | Selection of RAT for OPLMN; Automatic mode | UEs supporting FDD and GSM and PLMN selection | 6 | High | High
6.2.1.9 | Selection of "Other PLMN / access technology combinations"; Automatic mode | UEs supporting FDD and GSM and PLMN selection | 6 | High | High
6.2.2.1 | Cell reselection if cell becomes barred or S<0; UTRAN to GSM | UEs supporting FDD and GSM | 5 | High | High
6.2.2.2 | Cell reselection if cell becomes barred or C1<0; GSM to UTRAN | UEs supporting FDD and GSM | 4 | High | High
6.2.2.3 | Cell reselection timings; GSM to UTRAN | UEs supporting FDD and GSM | 4 | High | High
LAYER 2
MAC
7.1.1 | Mapping between logical channels and transport channels
7.1.1.1 | CCCH mapped to RACH/FACH / Invalid TCTF | All UEs | 3 | High | High
7.1.1.2 | DTCH or DCCH mapped to RACH/FACH / Invalid TCTF | All UEs | 3 | High | High
7.1.1.3 | DTCH or DCCH mapped to RACH/FACH / Invalid C/T Field | All UEs | 3 | High | High
7.1.1.4 | DTCH or DCCH mapped to RACH/FACH / Invalid UE ID Type Field | All UEs | 3 | High | High
7.1.1.5 | DTCH or DCCH mapped to RACH/FACH / Incorrect UE ID | All UEs | 3 | High | High
7.1.1.6 | DTCH or DCCH mapped to DSCH or USCH | UEs supporting DSCH and/or USCH | 6 | Low | Low
7.1.1.7 | DTCH or DCCH mapped to CPCH | UEs supporting CPCH | 6 | Low | Low
7.1.1.8 | DTCH or DCCH mapped to DCH / Invalid C/T Field | All UEs | 3 | High | High
7.1.2.1.1 | Selection and control of Power Level (FDD) | UEs supporting FDD | 1 | High | High
7.1.2.1.2 | Selection and control of Power Level (3.84 Mcps TDD option) | UEs supporting 3.84 Mcps TDD | 7 | Low | Low
7.1.2.1.3 | Selection and control of Power Level (1.28 Mcps TDD option) | UEs supporting 1.28 Mcps TDD (LCR TDD) | 7 | Low | Low
7.1.2.2.1 | Correct application of Dynamic Persistence (FDD) | UEs supporting FDD | 1 | High | High
7.1.2.2.2 | Correct application of Dynamic Persistence (3.84 TDD Mcps option) | UEs supporting 3.84 Mcps TDD | 7 | Low | Low
7.1.2.2.3 | Correct application of Dynamic Persistence (1.28 TDD Mcps option) | UEs supporting 1.28 Mcps TDD (LCR TDD) | 7 | Low | Low
7.1.2.3.1 | Correct Selection of RACH parameters (FDD) | UEs supporting FDD | 2 | High | High
7.1.2.3.2 | Correct Selection of RACH parameters (3.84 Mcps TDD option) | UEs supporting 3.84 Mcps TDD | 7 | Low | Low
7.1.2.3.3 | Correct Selection of RACH parameters (1.28 Mcps TDD option) | UEs supporting 1.28 Mcps TDD (LCR TDD) | 7 | Low | Low
7.1.2.4 | Correct Detection and Response to FPACH (1.28 Mcps TDD option) | UEs supporting 1.28 Mcps TDD option (LCR TDD) | 7 | Low | Low
7.1.2.4 | Access Service class selection for RACH transmission | All UEs |  | Low | High
7.1.2.5 | Control of RACH transmissions for FDD mode | UEs supporting FDD | 3 | Low | High
7.1.3.1 | Priority handling between data flows of one UE | All UEs | 3 | Low | High
7.1.4.1 | Control of CPCH transmissions for FDD | UEs supporting CPCH | 6 | Low | Low
RLC
7.2.1.1 | RLC testing / Transparent mode / Segmentation and reassembly |  | 2 | Low | Low
7.2.2.2 | UM RLC / Segmentation and reassembly / Selection of 7 or 15 bit Length Indicators | All UEs | 1 | High | High
7.2.2.3 | UM RLC / Segmentation / 7-bit Length Indicators / Padding | All UEs | 1 | High | High
7.2.2.4 | UM RLC / Segmentation / 7-bit Length Indicators / LI = 0 | All UEs | 1 | High | High
7.2.2.5 | UM RLC / Segmentation / 7-bit Length Indicators / Invalid LI value | All UEs | 2 | High | High
7.2.2.6 | UM RLC / Segmentation / 7-bit Length Indicators / LI value > PDU | All UEs | 2 | High | High
7.2.2.7 | UM RLC / Segmentation / 7-bit Length Indicators / First data octet LI | All UEs | 1 | High | High
7.2.2.8 | UM RLC / Segmentation / 15-bit Length Indicators / Padding | All UEs | 1 | Low | Low
7.2.2.9 | UM RLC / Segmentation / 15-bit Length Indicators / LI = 0 | All UEs | 1 | Low | Low
7.2.2.10 | UM RLC / Segmentation / 15-bit Length Indicators / One octet short LI | All UEs | 1 | Low | Low
7.2.2.11 | UM RLC / Segmentation / 15-bit Length Indicators / Invalid LI value | All UEs | 1 | Low | Low
7.2.2.12 | UM RLC / Segmentation / 15-bit Length Indicators / LI value > PDU size | All UEs | 2 | Low | Low
7.2.2.13 | UM RLC / Segmentation / 15-bit Length Indicators / First data octet LI | All UEs | 2 | Low | Low
7.2.3.2 | AM RLC / Segmentation and reassembly / Selection of 7 or 15 bit Length Indicators | All UEs | 1 | High | High
7.2.3.3 | AM RLC / Segmentation / 7-bit Length Indicators / Padding | All UEs | 1 | Low | Low
7.2.3.4 | AM RLC / Segmentation / 7-bit Length Indicators / LI = 0 | All UEs | 1 | High | High
7.2.3.5 | AM RLC / Segmentation / 7-bit Length Indicators / Reserved LI value | All UEs | 1 | High | High
7.2.3.6 | AM RLC / Segmentation / 7-bit Length Indicators / LI value > PDU size | All UEs | 2 | High | High
7.2.3.7 | AM RLC / Segmentation / 15-bit Length Indicators / Padding or Piggy-backed Status | All UEs | 1 | Low | Low
7.2.3.8 | AM RLC / Segmentation / 15-bit Length Indicators / LI = 0 | All UEs | 1 | Low | Low
7.2.3.9 | AM RLC / Segmentation / 15-bit Length Indicators / One octet short LI | All UEs | 1 | Low | Low
7.2.3.10 | AM RLC / Segmentation / 15-bit Length Indicators / Reserved LI value | All UEs | 1 | Low | Low
7.2.3.11 | AM RLC / Segmentation / 15-bit Length Indicators / LI value > PDU size | All UEs | 1 | Low | Low
7.2.3.12 | AM RLC / Correct use of Sequence Numbering | All UEs | 1 | High | High
7.2.3.13 | AM RLC / Control of Transmit Window | All UEs | 1 | High | High
7.2.3.14 | AM RLC / Control of Receive Window | All UEs | 1 | High | High
7.2.3.15 | AM RLC / Polling for status / Last PU in transmission queue | All UEs | 1 | High | High
7.2.3.16 | AM RLC / Polling for status / Last PU in retransmission queue | All UEs | 1 | High | High
7.2.3.17 | AM RLC / Polling for status / Poll every Poll_PU Pus | All UEs | 1 | Low | Low
7.2.3.18 | AM RLC / Polling for status / Poll every Poll_SDU SDUs | All UEs | 2 | High | High
7.2.3.19 | AM RLC / Polling for status / Timer triggered polling (Timer_Poll_Periodic) | All UEs | 2 | High | High
7.2.3.20 | AM RLC / Polling for status / Polling on Poll_Window% of transmission window | All UEs | 2 | High | High
7.2.3.21 | AM RLC / Polling for status / Operation of Timer_Poll timer / Timer expiry | All UEs | 2 | High | High
7.2.3.22 | AM RLC / Polling for status / Operation of Timer_Poll timer / Stopping Timer_Poll timer | All UEs | 2 | High | High
7.2.3.23 | AM RLC / Polling for status / Operation of Timer_Poll timer / Restart of the Timer_Poll timer | All UEs | 2 | High | High
7.2.3.24 | AM RLC / Polling for status / Operation of timer Timer_Poll_Prohibit | All UEs | 2 | High | High
7.2.3.25 | AM RLC / Receiver Status Triggers / Detection of missing PUs | All UEs | 2 | High | High
7.2.3.26 | AM RLC / Receiver Status Triggers / Operation of timer Timer_Status_Periodic | All UEs | 2 | High | High
7.2.3.27 | AM RLC / Receiver Status Triggers / Operation of timer Timer_Status_Prohibit | All UEs | 2 | High | High
7.2.3.28 | AM RLC / Status reporting / Abnormal conditions / Reception of LIST SUFI with Length set to zero | All UEs | 2 | Low | Low
7.2.3.29 | AM RLC / Timer based discard, with explicit signalling / Expiry of Timer_Discard | All UEs | 2 | Low | Low
7.2.3.29a | AM RLC / Timer based discard, with explicit signalling / Expiry of Timer_Discard when Timer_STATUS_prohibit is active | All UEs | 2 | Low | Low
7.2.3.30 | AM RLC / Timer based discard, with explicit signalling / Obsolete MRW_ACK | All UEs | 2 | Low | Low
7.2.3.31 | AM RLC / Timer based discard, with explicit signalling / Failure of MRW procedure | All UEs | 2 | Low | Low
7.2.3.32 | AM RLC / SDU discard after MaxDAT number of retransmissions | All UEs | 2 | Low | Low
7.2.3.33 | AM RLC / Operation of the RLC Reset procedure / UE Originated | All UEs | 2 | High | High
7.2.3.34 | AM RLC / Operation of the RLC Reset procedure / UE Terminated | All UEs | 2 | High | High
PDCP
7.3.2.1.1 | IP Header Compression and PID assignment / UE in RLC AM / Transmission of uncompressed Header | UE supporting PS | 3 | Low | Low
7.3.2.1.2 | IP Header Compression and PID assignment / UE in RLC AM / Transmission of compressed Header | UE supporting PS and IP Header Compression protocol IETF RFC 2507 | 3 | Low | Low
7.3.2.2.1 | IP Header Compression and PID assignment / UE in RLC UM / Transmission of uncompressed Header | UE supporting PS | 3 | Low | Low
7.3.2.2.2 | IP Header Compression and PID assignment / UE in RLC UM / Transmission of compressed Header | UE supporting PS and IP Header Compression protocol IETF RFC 2507 | 3 | Low | Low
7.3.2.2.3 | IP Header Compression and PID assignment / UE in RLC UM / Extension of used compression methods | UE supporting PS and IP Header Compression protocol IETF RFC 2507 | 3 | Low | Low
7.3.2.2.4 | IP Header Compression and PID assignment / UE in RLC UM / Compression type used for different entities | UE supporting PS, IP Header Compression protocol IETF RFC 2507 and establishment of more than one PDCP entities | 3 | Low | Low
7.3.2.2.5 | IP Header Compression and PID assignment / UE in RLC UM / Reception of not defined PID values | UE supporting PS and IP Header Compression protocol IETF RFC 2507 | 3 | Low | Low
7.3.3.1 | PDCP sequence numbering when lossless SRNS Relocation / Data transmission if lossless SRNS Relocation is supported | UE supporting PS, IP Header Compression protocol IETF RFC 2507 and lossless SRNS relocation | 6 | Low | Low
7.3.3.2 | PDCP sequence numbering when lossless SRNS Relocation / Synchronisation of PDCP sequence numbers | UE supporting PS, IP Header Compression protocol IETF RFC 2507 and lossless SRNS relocation | 6 | Low | Low
BMC
7.4.1.1 | General BMC message reception / UE in Idle mode | UE supporting PS, BMC and CBS | 6 | Low | High
7.4.1.2 | General BMC message reception / UE in RRC connected mode, state CELL_PCH | UE supporting PS, BMC and CBS | 6 | Low | High
7.4.1.3 | General BMC message reception / UE in RRC connected mode, state URA_PCH | UE supporting PS, BMC and CBS | 6 | Low | High
7.4.1.4 | General BMC message reception / UE in Idle mode (ANSI-41 CB data) | UE supporting PS, BMC and ANSI-41 CB data | 6 | Low | High
7.4.1.5 | General BMC message reception / UE in RRC connected mode, state CELL_PCH (ANSI-41 CB data) | UE supporting PS, BMC and ANSI-41 CB data | 6 | Low | High
7.4.1.6 | General BMC message reception / UE in RRC connected mode, state URA_PCH (ANSI-41 CB data) | UE supporting PS, BMC and ANSI-41 CB data | 6 | Low | High
7.4.2.1 | Reception of certain CBS message types | UE supporting PS, BMC, CBS and BMC DRX Scheduling | 6 | Low | High
RADIO RESOURCE CONTROL
8.1.1.1 | RRC / Paging for Connection in idle mode | UEs supporting FDD. | 1 | High | High
8.1.1.2 | RRC / Paging for Connection in connected mode (CELL_PCH) | UEs supporting FDD and supporting PS bearer service. | 1 | Low | Low
8.1.1.3 | RRC / Paging for Connection in connected mode (URA_PCH) | UEs supporting FDD and supporting PS bearer service. | 2 | High | High
8. 1.1.4 | RRC / Paging for Notification in idle mode | UEs supporting FDD. | 1 | High | High
8.1.1.5 | RRC / Paging for Notification in connected mode (CELL_PCH) | UEs supporting FDD and supporting PS bearer service. | 1 | Low | Low
8.1.1.6 | RRC / Paging for Notification in connected mode (URA_PCH) | UEs supporting FDD. | 2 | High | High
8.1.1.7 | RRC / Paging for Connection in connected mode (CELL_DCH) | UEs supporting FDD. | 1 | High | High
8.1.1.8 | RRC / Paging for Connection in connected mode (CELL_FACH) | UEs supporting FDD. | 1 | High | High
8.1.2.1 | RRC / RRC Connection Establishment in CELL_DCH state: Success | UEs supporting FDD. | 1 | High | High
8.1.2.2 | RRC Connection Establishment: Success after T300 timeout | UEs supporting FDD. | 2 | High | High
8.1.2.3 | RRC / RRC Connection Establishment: Failure (V300 is greater than N300) | UEs supporting FDD. | 2 | High | High
8.1.2.4 | RRC / RRC Connection Establishment: Reject ("wait time" is not equal to 0) | UEs supporting FDD. | 6 | Low | Low
8.1.2.5 | RRC / RRC Connection Establishment: Reject ("wait time" is not equal to 0 and V300 is greater than N300) | UEs supporting FDD. | 6 | Low | Low
8.1.2.6 | RRC / RRC Connection Establishment: Reject ("wait time" is set to 0) | UEs supporting FDD. | 2 | Low | High
8.1.2.7 | RRC / RRC Connection Establishment in CELL_FACH state: Success | UEs supporting FDD. | 1 | Low | Low
8.1.2.8 | RRC / RRC Connection Establishment : Invalid system information message reception | UEs supporting FDD. | 6 | High | High
8.1.2.9 | RRC / RRC Connection Establishment: Success after Physical channel failure, Invalid message reception and Invalid configuration | UEs supporting FDD. | 4 | High | High
8.1.3.1 | RRC / RRC Connection Release in CELL_DCH state: Success | UEs supporting FDD. | 1 | High | High
8.1.3.2 | RRC / RRC Connection Release using on DCCH in CELL_FACH state: Success | UEs supporting FDD. | 1 | Low | Low
8.1.3.3 | RRC / RRC Connection Release using on CCCH in CELL_FACH state: Success | UEs supporting FDD. | 2 | High | High
8.1.3.4 | RRC / RRC Connection Release in CELL_FACH state: Failure | UEs supporting FDD. | 6 | High | High
8.1.3.5 | RRC / RRC Connection Release in CELL_FACH state: Invalid message | UEs supporting FDD. | 6 | High | High
8.1.5.1 | RRC / UE Capability in CELL_DCH state: Success | UEs supporting FDD. | 1 | High | High
8.1.5.2 | RRC / UE Capability in CELL_DCH state: Success after T304 timeout | UEs supporting FDD. | 6 | Low | Low
8.1.5.3 | RRC / UE Capability in CELL_DCH state: Falilure (After (N304+1) re-transmissions) | UEs supporting FDD. | 6 | Low | Low
8.1.5.4 | RRC / UE Capability in CELL_FACH state: Success | UEs supporting FDD. | 2 | High | High
8.1.5.5 | RRC / UE Capability in CELL_FACH state: Success after T304 timeout | UEs supporting FDD. | 6 | Low | Low
8.1.6.1 | Direct Transfer in CELL_DCH state (invalid message reception and no signalling connection exists) | UEs supporting FDD. | 2 | High | High
8.1.6.2 | Direct Transfer in CELL_FACH state (invalid message reception and no signalling connection exists) | UEs supporting FDD. | 2 | High | High
8.1.7.1 | RRC / Security mode control in CELL_DCH state | UEs supporting FDD and supporting UMTS Encryption Algorithm UEA1. | 1 | High | High
8.1.7.2 | RRC / Security mode control in CELL_FACH state | UEs supporting FDD and supporting UMTS Encryption Algorithm UEA1. | 2 | High | High
8.1.8.1 | RRC / Counter check in CELL_DCH state | UEs supporting FDD. | 1 | Low | High
8.1.8.2 | RRC / Counter check in CELL_FACH state | UEs supporting FDD. | 2 | Low | Low
8.1.9 | RRC / Signalling Connection Release Request | UEs supporting FDD. | 1 | High | High
8.2.1.1 | RRC / Radio Bearer Establishment for transition from CELL_DCH to CELL_DCH: Success (Data integrity protection algorithm is not applied) | UEs supporting FDD. | 1 | High | High
8.2.1.2 | RRC / Radio Bearer Establishment for transition from CELL_DCH to CELL_DCH: Success (Effected Data integrity protection algorithm) | UEs supporting FDD and supporting UMTS Integrity Algorithm UIA1. | 2 | Low | High
8.2.1.3 | RRC / Radio Bearer Establishment for transition from CELL_DCH to CELL_DCH: Failure (Unsupported configuration) | UEs supporting FDD. | 4 | Low | Low
8.2.1.4 | RRC / Radio Bearer Establishment for transition from CELL_DCH to CELL_DCH: Failure (Physical channel Failure and successful reversion to old configuration) | UEs supporting FDD. | 4 | High | High
8.2.1.5 | RRC / Radio Bearer Establishment for transition from CELL_DCH to CELL_DCH: Failure (Physical channel Failure and reversion failure) | UEs supporting FDD. | 4 | High | High
8.2.1.6 | RRC / Radio Bearer Establishment for transition from CELL_DCH to CELL_DCH: Failure (Incompatible simultaneous configuration) | UEs supporting FDD. | 4 | Low | Low
8.2.1.7 | RRC / Radio Bearer Establishment for transition from CELL_DCH to CELL_DCH: Failure (Invalid message reception and Invalid configuration) | UEs supporting FDD. | 4 | High | High
8.2.1.8 | RRC / Radio Bearer Establishment for transition from CELL_DCH to CELL_FACH: Success | UEs supporting FDD and supporting PS bearer service. | 1 | High | High
8.2.1.9 | RRC / Radio Bearer Establishment for transition from CELL_DCH to CELL_FACH: Success (Cell re-selection) | UEs supporting FDD and supporting PS bearer service. | 2 | High | High
8.2.1.10 | RRC / Radio Bearer Establishment for transition from CELL_FACH to CELL_DCH: Success | UEs supporting FDD and supporting PS bearer service. | 2 | High | High
8.2.1.11 | RRC / Radio Bearer Establishment for transition from CELL_FACH to CELL_DCH: Failure (Unsupported configuration) | UEs supporting FDD and supporting PS bearer service. | 4 | Low | Low
8.2.1.12 | RRC / Radio Bearer Establishment for transition from CELL_FACH to CELL_DCH: Failure (Physical channel Failure and successful reversion to old configuration) | UEs supporting FDD and supporting PS bearer service. | 4 | High | High
8.2.1.13 | RRC / Radio Bearer Establishment for transition from CELL_FACH to CELL_DCH: Failure (Physical channel Failure and reversion failure) | UEs supporting FDD and supporting PS bearer service. | 4 | High | High
8.2.1.14 | RRC / Radio Bearer Establishment for transition from CELL_FACH to CELL_DCH: Failure (Incompatible simultaneous reconfiguration) | UEs supporting FDD and supporting PS bearer service. | 4 | Low | Low
8.2.1.15 | RRC / Radio Bearer Establishment for transition from CELL_FACH to CELL_DCH: Failure (Invalid message reception and and Invalid configuration) | UEs supporting FDD and supporting PS bearer service. | 4 | Low | Low
8.2.1.16 | RRC / Radio Bearer Establishment for transition from CELL_FACH to CELL_FACH: Success | UEs supporting FDD and supporting PS bearer service. | 2 | Low | Low
8.2.1.17 | RRC / Radio Bearer Establishment for transition from CELL_DCH to CELL_DCH: Success (Subsequently received ) | UEs supporting FDD and supporting PS bearer service. | 6 | Low | High
8.2.1.18 | RRC / Radio Bearer Establishment for transition from CELL_FACH to CELL_DCH: Success (Subsequently received ) | UEs supporting FDD and supporting PS bearer service. | 6 | Low | Low
8.2.1.19 | RRC / Radio Bearer Establishment from CELL_DCH to CELL_PCH: Success | UEs supporting FDD and supporting PS bearer service. | 2 | Low | Low
8.2.1.20 | RRC / Radio Bearer Establishment from CELL_DCH to URA_PCH: Success | UEs supporting FDD and supporting PS bearer service. | 2 | Low | High
8.2.2.1 | RRC / Radio Bearer Reconfiguration (Hard Handover) from CELL_DCH to CELL_DCH: Success | UEs supporting FDD and supporting PS bearer service. | 1 | High | High
8.2.2.2 | RRC / Radio Bearer Reconfiguration from CELL_DCH to CELL_DCH: Failure (Unsupported configuration) | UEs supporting FDD and supporting PS bearer service. | 4 | Low | Low
8.2.2.3 | RRC / Radio Bearer Reconfiguration from CELL_DCH to CELL_DCH: Failure (Physical channel failure and reversion to old configuration) | UEs supporting FDD and supporting PS bearer service. | 4 | High | High
8.2.2.4 | RRC / Radio Bearer Reconfiguration from CELL_DCH to CELL_DCH: Failure (Physical channel failure and reversion failure) | UEs supporting FDD and supporting PS bearer service. | 4 | High | High
8.2.2.5 | RRC / Radio Bearer Reconfiguration from CELL_DCH to CELL_DCH: Failure (Incompatible simultaneous reconfiguration) | UEs supporting FDD and supporting PS bearer service. | 4 | Low | Low
8.2.2.6 | RRC / Radio Bearer Reconfiguration from CELL_DCH to CELL_DCH: Failure (Invalid message reception and Invalid configuration) | UEs supporting FDD and supporting PS bearer service.. | 4 | Low | Low
8.2.2.7 | RRC / Radio Bearer Reconfiguration from CELL_DCH to CELL_DCH: Success (Stop and continue) | UEs supporting FDD and supporting PS bearer service.. | 2 | High | High
8.2.2.8 | RRC / Radio Bearer Reconfiguration from CELL_DCH to CELL_FACH: Success | UEs supporting FDD and supporting PS bearer service. | 1 | High | High
8.2.2.9 | RRC / Radio Bearer Reconfiguration from CELL_DCH to CELL_FACH: Success (Cell re-selection) | UEs supporting FDD and supporting PS bearer service. | 2 | High | High
8.2.2.10 | RRC / Radio Bearer Reconfiguration from CELL_FACH to CELL_DCH: Success | UEs supporting FDD and supporting PS bearer service. | 2 | High | High
8.2.2.11 | RRC / Radio Bearer Reconfiguration from CELL_FACH to CELL_DCH: Failure (Unsupported configuration) | UEs supporting FDD and supporting PS bearer service. | 4 | Low | Low
8.2.2.12 | RRC / Radio Bearer Reconfiguration from CELL_FACH to CELL_DCH: Failure (Physical channel failure and reversion to old configuration) | UEs supporting FDD and supporting PS bearer service. | 4 | High | High
8.2.2.13 | RRC / Radio Bearer Reconfiguration from CELL_FACH to CELL_DCH: Failure (Physical channel failure and reversion failure) | UEs supporting FDD and supporting PS bearer service. | 4 | High | High
8.2.2.14 | RRC / Radio Bearer Reconfiguration from CELL_FACH to CELL_DCH: Failure (Incompatible simultaneous reconfiguration) | UEs supporting FDD and supporting PS bearer service. | 4 | Low | Low
8.2.2.15 | RRC / Radio Bearer Reconfiguration from CELL_FACH to CELL_DCH: Failure (Invalid message reception and Invalid configuration) | UEs supporting FDD and supporting PS bearer service. | 4 | Low | Low
8.2.2.16 | RRC / Radio Bearer Reconfiguration from CELL_FACH to CELL_ FACH: Success (Continue and Stop) | UEs supporting FDD and supporting PS bearer service. | 2 | High | High
8.2.2.17 | RRC / Radio Bearer Reconfiguration from CELL_FACH to CELL_FACH: Success | UEs supporting FDD and supporting PS bearer service. | 2 | High | High
8.2.2.18 | RRC / Radio Bearer Reconfiguration from CELL_FACH to CELL_FACH: Success (Cell re-selection) | UEs supporting FDD and supporting PS bearer service. | 2 | High | High
8.2.2.19 | RRC / Radio Bearer Reconfiguration from CELL_DCH to CELL_DCH: Success ( Subsequently received ) | UEs supporting FDD and supporting PS bearer service. | 6 | High | High
8.2.2.20 | RRC / Radio Bearer Reconfiguration from CELL_FACH to CELL_DCH: Success ( Subsequently received ) | UEs supporting FDD and supporting PS bearer service. | 6 | High | High
8.2.2.21 | RRC / Radio Bearer Reconfiguration from CELL_DCH to CELL_PCH: Success | UEs supporting FDD and supporting PS bearer service. | 1 | Low | Low
8.2.2.22 | RRC / Radio Bearer Reconfiguration from CELL_DCH to URA_PCH: Success | UEs supporting FDD and supporting PS bearer service. | 2 | Low | Low
8.2.2.23 | RRC / Radio Bearer Reconfiguration from CELL_FACH to CELL_PCH: Success | UEs supporting FDD and supporting PS bearer service. | 2 | Low | Low
8.2.2.24 | RRC / Radio Bearer Reconfiguration from CELL_FACH to URA_PCH: Success | UEs supporting FDD and supporting PS bearer service. | 2 | High | High
8.2.3.1 | RRC / Radio Bearer Release for transition from CELL_DCH to CELL_DCH: Success | UEs supporting FDD. | 2 | High | High
8.2.3.2 | RRC / Radio Bearer Release for transition from CELL_DCH to CELL_DCH: Failure (Unsupported configuration) | UEs supporting FDD. | 4 | Low | Low
8.2.3.3 | RRC / Radio Bearer Release for transition from CELL_DCH to CELL_DCH: Failure (Physical channel failure and reversion to old configuration) | UEs supporting FDD. | 4 | High | High
8.2.3.4 | RRC / Radio Bearer Release for transition from CELL_DCH to CELL_DCH: Failure (Physical channel failure and reversion failure) | UEs supporting FDD. | 4 | High | High
8.2.3.5 | RRC / Radio Bearer Release for transition from CELL_DCH to CELL_DCH: Failure (Incompatible simultaneous reconfiguration) | UEs supporting FDD and supporting PS bearer service. | 4 | Low | Low
8.2.3.6 | RRC / Radio Bearer Release for transition from CELL_DCH to CELL_DCH: Failure (Invalid message reception and Invalid configuration) | UEs supporting FDD. | 4 | Low | Low
8.2.3.7 | RRC / Radio Bearer Release for transition from CELL_DCH to CELL_FACH: Success | UEs supporting FDD and supporting PS bearer service. | 1 | High | High
8.2.3.8 | RRC / Radio Bearer Release for transition from CELL_DCH to CELL_FACH: Success (Cell re-selection) | UEs supporting FDD and supporting PS bearer service. | 2 | High | High
8.2.3.9 | RRC / Radio Bearer Release for transition from CELL_FACH to CELL_DCH: Success | UEs supporting FDD and supporting PS bearer service. | 2 | High | High
8.2.3.10 | RRC / Radio Bearer Release for transition from CELL_FACH to CELL_DCH: Failure (Unsupported configuration) | UEs supporting FDD and supporting PS bearer service. | 4 | Low | Low
8.2.3.11 | RRC / Radio Bearer Release for transition from CELL_FACH to CELL_DCH: Failure (Physical channel failure and reversion to old configuration) | UEs supporting FDD and supporting PS bearer service. | 4 | High | High
8.2.3.12 | RRC / Radio Bearer Release for transition from CELL_FACH to CELL_DCH: Failure (Physical channel failure and reversion failure) | UEs supporting FDD and supporting PS bearer service. | 4 | High | High
8.2.3.13 | RRC / Radio Bearer Release for transition from CELL_FACH to CELL_DCH: Failure (Invalid message reception and Invalid configuration) | UEs supporting FDD and supporting PS bearer service. | 4 | Low | Low
8.2.3.14 | RRC / Radio Bearer Release for transition from CELL_FACH to CELL_DCH: Failure (Invalid message reception) | UEs supporting FDD and supporting PS bearer service. | 4 | Low | Low
8.2.3.15 | RRC / Radio Bearer Release for transition from CELL_FACH to CELL_FACH: Success | UEs supporting FDD and supporting PS bearer service. | 2 | High | High
8.2.3.16 | RRC / Radio Bearer Release for transition from CELL_DCH to CELL_DCH: Success ( Subsequently received ) | UEs supporting FDD and supporting PS bearer service. | 6 | Low | Low
8.2.3.17 | RRC / Radio Bearer Release for transition from CELL_FACH to CELL_DCH: Success ( Subsequently received ) | UEs supporting FDD and supporting PS bearer service. | 6 | Low | Low
8.2.3.18 | RRC / Radio Bearer Release from CELL_DCH to CELL_PCH: Success | UEs supporting FDD and supporting PS bearer service. | 2 | Low | Low
8.2.3.19 | RRC / Radio Bearer Release from CELL_DCH to URA_PCH: Success | UEs supporting FDD and supporting PS bearer service. | 2 | High | High
8.2.4.1 | RRC / Transport channel reconfiguration from CELL_DCH to CELL_DCH (Hard handover to intra-frequency): Success with no transport channel type switching | UEs supporting FDD and supporting PS bearer service.. | 4 | High | High
8.2.4.2 | RRC / Transport channel reconfiguration from CELL_DCH to CELL_DCH: Failure (Unsupported configuration) | UEs supporting FDD and supporting PS bearer service.. | 4 | Low | Low
8.2.4.3 | RRC / Transport channel reconfiguration from CELL_DCH to CELL_DCH: Failure (Physical channel failure and reversion to old configuration) | UEs supporting FDD and supporting PS bearer service.. | 4 | High | High
8.2.4.4 | RRC / Transport channel reconfiguration from CELL_DCH to CELL_DCH: Failure (Physical channel failure and reversion failure) | UEs supporting FDD and supporting PS bearer service.. | 4 | High | High
8.2.4.5 | RRC / Transport channel reconfiguration from CELL_DCH to CELL_DCH: Failure (Incompatible simultaneous reconfiguration) | UEs supporting FDD and supporting PS bearer service.. | 4 | Low | Low
8.2.4.6 | RRC / Transport channel reconfiguration from CELL_DCH to CELL_DCH: Failure (Invalid message reception and Invalid configuration) | UEs supporting FDD and supporting PS bearer service.. | 4 | Low | Low
8.2.4.7 | RRC / Transport channel reconfiguration from CELL_DCH to CELL_FACH: Success | UEs supporting FDD and supporting PS bearer service. | 2 | High | High
8.2.4.9 | RRC / Transport channel reconfiguration from CELL_DCH to CELL_FACH: Success (Cell re-selection) | UEs supporting FDD and supporting PS bearer service. | 2 | High | High
8.2.4.10 | RRC / Transport channel reconfiguration from CELL_FACH to CELL_DCH: Success | UEs supporting FDD and supporting PS bearer service. | 2 | High | High
8.2.4.11 | RRC / Transport channel reconfiguration from CELL_FACH to CELL_DCH: Failure (Unsupported configuration) | UEs supporting FDD and supporting PS bearer service. | 4 | Low | Low
8.2.4.12 | RRC / Transport channel reconfiguration from CELL_FACH to CELL_DCH: Failure (Physical channel failure and reversion to old channel) | UEs supporting FDD and supporting PS bearer service. | 4 | High | High
8.2.4.13 | RRC / Transport channel reconfiguration from CELL_FACH to CELL_DCH: Failure (Physical channel failure and reversion failure) | UEs supporting FDD and supporting PS bearer service. | 4 | High | High
8.2.4.14 | RRC / Transport channel reconfiguration from CELL_FACH to CELL_DCH: Failure (Incompatible simultaneous reconfiguration) | UEs supporting FDD and supporting PS bearer service. |  | Low | Low
8.2.4.15 | RRC / Transport channel reconfiguration from CELL_FACH to CELL_DCH: Failure (Invalid message reception and Invalid configuration) | UEs supporting FDD and supporting PS bearer service. | 4 | Low | Low
8.2.4.16 | RRC / Transport channel reconfiguration from CELL_FACH to CELL_FACH: Success with no transport channel type switching | UEs supporting FDD and supporting PS bearer service. | 2 | High | High
8.2.4.17 | RRC / Transport channel reconfiguration from CELL_FACH to CELL_FACH: Success (Cell re-selection) | UEs supporting FDD and supporting PS bearer service. | 2 | High | High
8.2.4.18 | RRC / Transport Channel Reconfiguration from CELL_DCH to CELL_DCH: Success ( Subsequently received ) | UEs supporting FDD and supporting PS bearer service. | 6 | Low | Low
8.2.4.19 | RRC / Transport Channel Reconfiguration from CELL_FACH to CELL_DCH: Success ( Subsequently received ) | UEs supporting FDD and supporting PS bearer service. | 6 | Low | Low
8.2.4.20 | RRC / Transport channel Reconfiguration from CELL_DCH to CELL_PCH: Success | UEs supporting FDD and supporting PS bearer service. | 2 | Low | Low
8.2.4.21 | RRC / Transport channel from CELL_DCH to URA_PCH: Success | UEs supporting FDD and supporting PS bearer service. | 2 | High | High
8.2.5.1 | RRC / Transport format combination Control in CELL_DCH: restriction | UEs supporting FDD. | 2 | High | High
8.2.5.2 | RRC / Transport format combination Control in CELL_DCH: release a restriction | UEs supporting FDD. | 2 | High | High
8.2.5.3 | RRC / Transport format combination Control in CELL_DCH: Failure (Incompatible simultaneous reconfiguration) | UEs supporting FDD and supporting PS bearer service.. | 4 | Low | Low
8.2.5.4 | RRC / Transport format combination control in CELL_DCH: Failure (Invalid message reception and Invalid configuration) | UEs supporting FDD and supporting PS bearer service.. | 4 | Low | Low
8.2.6.1 | RRC / Physical channel reconfiguration for transition from CELL_DCH to CELL_DCH (Hard handover to another frequency): Success | UEs supporting FDD and supporting PS bearer service.. | 1 | High | High
8.2.6.2 | RRC / Physical channel reconfiguration for transition from CELL_DCH to CELL_DCH (Hard handover to another frequency): Failure (Unsupported configuration) | UEs supporting FDD and supporting PS bearer service.. | 2 | Low | High
8.2.6.3 | RRC / Physical channel reconfiguration for transition from CELL_DCH to CELL_DCH (Hard handover to another frequency): Failure (Physical channel failure and reversion to old channel) | UEs supporting FDD and supporting PS bearer service.. | 2 | High | High
8.2.6.4 | RRC / Physical channel reconfiguration for transition from CELL_DCH to CELL_DCH (Hard handover to another frequency): Failure (Physical channel failure and reversion failure) | UEs supporting FDD and supporting PS bearer service.. | 2 | High | High
8.2.6.5 | RRC / Physical channel reconfiguration for transition from CELL_DCH to CELL_DCH (Hard handover to another frequency): Failure (Incompatible simultaneous reconfiguration) | UEs supporting FDD and supporting PS bearer service.. | 2 | Low | Low
8.2.6.6 | RRC / Physical channel reconfiguration for transition from CELL_DCH to CELL_DCH (Hard handover to another frequency): Failure (Invalid message reception and Invalid configuration) | UEs supporting FDD and supporting PS bearer service.. | 2 | Low | Low
8.2.6.7 | RRC / Physical channel reconfiguration for transition from CELL_DCH to CELL_FACH: Success | UEs supporting FDD and supporting PS bearer service. | 2 | High | High
8.2.6.8 | RRC / Physical channel reconfiguration for transition from CELL_DCH to CELL_FACH: Success (Cell re-selection) | UEs supporting FDD and supporting PS bearer service. | 2 | High | High
8.2.6.9 | RRC / Physical channel reconfiguration for transition from CELL_FACH to CELL_DCH: Success | UEs supporting FDD and supporting PS bearer service. | 2 | High | High
8.2.6.10 | RRC / Physical channel reconfiguration for transition from CELL_FACH to CELL_DCH: Failure (Unsupported configuration) | UEs supporting FDD and supporting PS bearer service. | 4 | Low | Low
8.2.6.11 | RRC / Physical channel reconfiguration for transition from CELL_FACH to CELL_DCH: Failure (Physical channel failure and reversion to old configuration) | UEs supporting FDD and supporting PS bearer service. | 4 | High | High
8.2.6.12 | RRC / Physical channel reconfiguration for transition from CELL_FACH to CELL_DCH: Failure (Physical channel failure and reversion failure) | UEs supporting FDD and supporting PS bearer service. | 4 | High | High
8.2.6.13 | RRC / Physical channel reconfiguration for transition from CELL_FACH to CELL_DCH: Failure (Incompatible simultaneous reconfiguration) | UEs supporting FDD and supporting PS bearer service. | 4 | Low | Low
8.2.6.14 | RRC / Physical channel reconfiguration for transition from CELL_FACH to CELL_DCH: Failure (Invalid message reception and Invalid configuration) | UEs supporting FDD and supporting PS bearer service. | 4 | Low | Low
8.2.6.15 | RRC / Physical channel reconfiguration for transition from CELL_FACH to CELL_FACH: Success | UEs supporting FDD and supporting PS bearer service. | 6 | High | High
8.2.6.16 | RRC / Physical channel reconfiguration for transition from CELL_FACH to CELL_FACH: Failure (Physical channel failure) | UEs supporting FDD and supporting PS bearer service. | 4 | High | High
8.2.6.17 | RRC / Physical Channel Reconfiguration from CELL_DCH to CELL_DCH ( Hard Handover to another frequency ): Success ( Subsequently received ) | UEs supporting FDD and supporting PS bearer service. | 6 | Low | Low
8.2.6.18 | RRC / Physical Channel Reconfiguration from CELL_FACH to CELL_DCH: Success ( Subsequently received ) | UEs supporting FDD and supporting PS bearer service. | 6 | Low | Low
8.2.6.19 | RRC / Physical channel from CELL_DCH to CELL_PCH: Success | UEs supporting FDD and supporting PS bearer service. | 2 | Low | Low
8.2.6.20 | RRC / Physical channel from CELL_DCH to URA_PCH: Success | UEs supporting FDD and supporting PS bearer service. | 2 | High | Low
8.3.1.1 | RRC / Cell Update: cell reselection in CELL_FACH | UEs supporting FDD and supporting PS bearer service. | 1 | High | High
8.3.1.2 | RRC / Cell Update: cell reselection in CELL_PCH | UEs supporting FDD and supporting PS bearer service. | 1 | Low | Low
8.3.1.3 | RRC / Cell Update: periodical cell update in CELL_FACH | UEs supporting FDD and supporting PS bearer service. | 2 | High | High
8.3.1.4 | RRC / Cell Update: periodical cell update in CELL_PCH and multiple cell update causes | UEs supporting FDD and supporting PS bearer service. | 2 | Low | Low
8.3.1.x | RRC / Cell Update: Supporting initiated from CELL_PCH to URA_PCH |  |  | _ | High
8.3.1.5 | RRC / Cell Update: UL data transmission in URA_PCH | UEs supporting FDD and supporting PS bearer service. | 2 | High | High
8.3.1.6 | RRC / Cell Update: UL data transmission in CELL_PCH | UEs supporting FDD and supporting PS bearer service. | 2 | Low | Low
8.3.1.7 | Cell Update: Paging response in URA_PCH |  | 7 |  | High
8.3.1.8 | Cell Update: Paging response in CELL_PCH | ?? | 2 |  | High
8.3.1.9 | RRC / Cell Update: re-entering of service area after T305 expiry and being out of service area | UEs supporting FDD and supporting PS bearer service. | 4 | High | High
8.3.1.10 | RRC / Cell Update: expiry of T307 after T305 expiry and being out of service area | UEs supporting FDD and supporting PS bearer service. | 4 | High | High
8.3.1.11 | RRC / Cell Update: Success after T302 time-out | UEs supporting FDD and supporting PS bearer service. | 4 | High | High
8.3.1.12 | RRC / Cell Update: Failure (After Maximum Re-transmissions) | UEs supporting FDD and supporting PS bearer service. | 4 | Low | Low
8.3.1.13 | RRC / Cell Update: Reception of Invalid CELL UPDATE CONFIRM message | UEs supporting FDD and supporting PS bearer service. | 6 | Low | Low
8.3.1.14 | RRC / Cell Update: Incompatible simultaneous reconfiguration | UEs supporting FDD and supporting PS bearer service. | 4 | Low | Low
8.3.1.15 | RRC / Cell Update: Unrecoverable error in Acknowledged Mode RLC | UEs supporting FDD and supporting PS bearer service. | 2 | High | High
8.3.1.16 | RRC / Cell Update: cell reselection in CELL_FACH ( in non-ciphering mode) | UEs supporting FDD and supporting PS bearer service. | 2 | High | High
8.3.1.17 | RRC / Cell Update: Failure ( UTRAN initiate an RRC connection release procedure on CCCH ) | UEs supporting FDD and supporting PS bearer service. | 4 | High | High
8.3.1.18 | RRC / Cell Update: Radio Link Failure (T314>0, T315=0) | UEs supporting FDD and supporting PS bearer service. | 4 | High | High
8.3.1.20 | Cell Update: Reception of CELL UPDATE CONFIRM Message that causes invalid configuration | UEs supporting FDD and supporting PS bearer service. | 4 | Low | Low
8.3.2.1 | RRC / URA Update: Change of URA | UEs supporting FDD and supporting PS bearer service. | 2 | High | High
8.3.2.2 | RRC / URA Update: Periodical URA update and Reception of Invalid message | UEs supporting FDD and supporting PS bearer service. | 2 | High | High
8.3.2.3 | RRC / URA Update: re-entering of service area after T305 expiry | UEs supporting FDD and supporting PS bearer service. | 4 | High | High
8.3.2.4 | RRC / URA Update: loss of service after expiry of timers T307 after T305 | UEs supporting FDD and supporting PS bearer service. | 4 | High | High
8.3.2.5 | RRC / URA Update: Success after Confirmation error of URA-ID list | UEs supporting FDD and supporting PS bearer service. | 4 | Low | Low
8.3.2.6 | RRC / URA Update: Failure (V302 is greater than N302: Confirmation error of URA-ID list) | UEs supporting FDD and supporting PS bearer service. | 4 | Low | Low
8.3.2.7 | RRC / URA Update: Success after T302 timeout | UEs supporting FDD and supporting PS bearer service. | 4 | High | High
8.3.2.8 | RRC / URA Update: Failure (V302 is greater than N302: T302 timeout) | UEs supporting FDD and supporting PS bearer service. | 4 | Low | Low
8.3.2.9 | RRC / URA Update: Failure ( UTRAN initiate an RRC connection release procedure on CCCH ) | UEs supporting FDD and supporting PS bearer service. | 4 | High | High
8.3.2.10 | RRC / URA Update: Reception of URA UPDATE CONFIRM message that causes invalid configuration and invalid URA UPDATE CONFIRM message | UEs supporting FDD and supporting PS bearer service. | 4 | Low | Low
8.3.3.1 | RRC / UTRAN Mobility Information: Success | UEs supporting FDD. | 2 | High | High
8.3.3.2 | RRC / UTRAN Mobility Information: Failure (Invalid message reception and cell re-selection) | UEs supporting FDD. | 2 | Low | Low
8.3.4.1 | RRC / Active set update in soft handover: Radio Link addition | UEs supporting FDD. | 2 | High | High
8.3.4.2 | RRC / Active set update in soft handover: Radio Link removal | UEs supporting FDD. | 2 | High | High
8.3.4.3 | RRC / Active set update in soft handover: Combined radio link addition and removal (active set is not full) | UEs supporting FDD. | 2 | High | High
8.3.4.4 | RRC / Active set update in soft handover: Invalid Configuration | UEs supporting FDD. | 4 | Low | Low
8.3.4.5 | RRC / Active set update in soft handover: Combined radio link addition and removal (active set is full) | UEs supporting FDD. | 4 | Low | Low
8.3.4.7 | RRC / Active set update in soft handover: Invalid Message Reception | UEs supporting FDD. | 4 | Low | Low
8.3.7.1 | Inter system handover from UTRAN/To GSM/Speech/Success | UEs supporting FDD and GSM and supporting speech | 4 | High | High
8.3.7.2 | Inter system handover from UTRAN/To GSM/Data/Same data rate/Success | UEs supporting FDD and GSM | 4 | High | High
8.3.7.3 | Inter system handover from UTRAN/To GSM/Data/Data rate down grading/Success | UEs supporting FDD and GSM | 4 | High | High
8.3.7.4 | Inter system handover from UTRAN/To GSM/Speech/Establishment/Success | UEs supporting FDD and GSM and supporting speech | 4 | High | High
8.3.7.5 | Inter system handover from UTRAN/To GSM/Speech/Failure | UEs supporting FDD and GSM and supporting speech | 4 | High | High
8.4.1.1 | RRC / Measurement Control and Report: Intra-frequency measurement for transition from idle mode to CELL_DCH state | UEs supporting FDD. | 2 | High | High
8.4.1.2 | RRC / Measurement Control and Report: Inter-frequency measurement for transition from idle mode to CELL_DCH state | UEs supporting FDD. | 4 | High | High
8.4.1.3 | RRC / Measurement Control and Report: Intra-frequency measurement for transition from idle mode to CELL_FACH state | UEs supporting FDD. | 2 | High | High
8.4.1.4 | RRC / Measurement Control and Report: Inter-frequency measurement for transition from idle mode to CELL_FACH state | UEs supporting FDD. | 4 | Low | Low
8.4.1.5 | RRC / Measurement Control and Report: Intra-frequency measurement for transition from CELL_DCH to CELL_FACH state | UEs supporting FDD and supporting PS bearer service. | 2 | High | High
8.4.1.6 | RRC / Measurement Control and Report: Inter- frequency measurement for transition from CELL_DCH to CELL_FACH state | UEs supporting FDD and supporting PS bearer service. | 4 | Low | Low
8.4.1.7 | RRC / Measurement Control and Report: Intra- frequency measurement for transition from CELL_FACH to CELL_DCH state | UEs supporting FDD and supporting PS bearer service. | 2 | High | High
8.4.1.8 | RRC / Measurement Control and Report: Inter- frequency measurement for transition from CELL_FACH to CELL_DCH state | UEs supporting FDD and supporting PS bearer service. | 4 | High | High
8.4.1.9 | RRC / Measurement Control and Report: Unsupported measurement in the UE | UEs supporting FDD and not supporting Inter-system measurement for GSM. | 4 | Low | Low
8.4.1.10 | RRC / Measurement Control and Report: Failure (Invalid Message Reception) | UEs supporting FDD. | 4 | Low | Low
8.4.1.11 | RRC / Measurement Control and Report: Compressed Mode Configuration Failure during radio bearer reconfiguration procedure | UEs supporting FDD | 1 | Low | Low
8.4.1.12 | RRC / Measurement Control and Report: Compressed Mode Configuration Failure during transport channel reconfiguration procedure | UEs supporting FDD | 4 | Low | Low
8.4.1.13 | RRC / Measurement Control and Report: Compressed Mode Configuration Failure during physical channel reconfiguration procedure | UEs supporting FDD | 4 | Low | Low
8.4.1.14 | RRC / Measurement Control and Report: Cell forbidden to affect reporting range | UEs supporting FDD | 6 | High | High
8.4.1.15 | RRC / Measurement Control and Report: Configuration Incomplete | UEs supporting FDD | 4 | Low | Low
8.4.1.x | RRC / Measurement control and report for Inter-RAT measurement for event 3A |  |  |  | High
8.4.2 | RRC/Measurement control and Report for Traffic Volume measurement for event 4A, 4B |  |  |  | High
MOBILITY MANAGEMENT
9.1 | TMSI reallocation | UEs supporting CS domain services | 3 | High | High
9.2.1 | Authentication accepted | UEs supporting CS domain services | 3 | High | High
9.2.2 | Authentication rejected | UEs supporting CS domain services | 3 | High | High
9.2.3 | Authentication rejected by the UE (MAC code failure) | UEs supporting CS domain services | 6 | High | High
9.2.4 | Authentication rejected by the UE (SQN failure) | UEs supporting CS domain services | 6 | High | High
9.3.1 | General Identification | UEs supporting CS domain services | 3 | High | High
9.3.2 | Handling of IMSI shorter than the maximum length | UEs supporting CS domain services | 6 | Low | Low
9.4.1 | Location updating / accepted | UEs supporting CS domain services | 3 | High | High
9.4.2.1 | Location updating / rejected / IMSI invalid | UEs supporting CS domain services | 3 | High | High
9.4.2.2.4.1 | Location updating / rejected / PLMN not allowed/Test 1 | UEs supporting CS domain services | 5 | High | High
9.4.2.2.4.2 | Location updating / rejected / PLMN not allowed / Test 2 | UEs supporting CS domain services | 5 | High | High
9.4.2.3 | Location updating / rejected / location area not allowed | UEs supporting CS domain services | 6 | High | High
9.4.2.4.1 | Location updating / rejected / roaming not allowed in this location area / Procedure 1 | UEs supporting CS domain services | 6 | High | High
9.4.2.4.2 | Location updating / rejected / roaming not allowed in this location area / Procedure 2 | UEs supporting CS domain services | 6 | High | High
9.4.2.4.3 | Location updating / rejected / roaming not allowed in this location area / Procedure 3 | UEs supporting CS domain services | 6 | Low | Low
9.4.2.4.4 | Location updating / rejected / roaming not allowed in this location area / Procedure 4 | UEs supporting CS domain services | 6 | Low | High
9.4.2.4.5 | Location updating / rejected / roaming not allowed in this location area / Procedure 5 | UEs supporting CS domain services | 6 | Low | Low
UEs supporting USIM removal
9.4.2.5 | Location updating / rejected / No Suitable Cells In Location Area | UEs supporting CS domain services | 6 | High | High
9.4.3.2 | Location updating / abnormal cases / attempt counter less or equal to 4, LAI different | UEs supporting CS domain services | 5 | Low | Low
9.4.3.3 | Location updating / abnormal cases / attempt counter equal to 4 | UEs supporting CS domain services | 5 | Low | Low
9.4.3.4 | Location updating / abnormal cases / attempt counter less or equal to 4, stored LAI equal to broadcast LAI | UEs supporting CS domain services | 5 | Low | Low
9.4.4 | Location updating / release / expiry of T3240 | UEs supporting CS domain services | 5 | High | High
9.4.5.1 | Location updating / periodic spread | UEs supporting CS domain services | 5 | Low | Low
9.4.5.2 | Location updating / periodic normal / test 1 | UEs supporting CS domain services | 3 | High | High
9.4.5.3 | Location updating / periodic normal / test 2 | UEs supporting CS domain services | 3 | High | High
9.4.5.4.1 | Location updating / periodic HPLMN search / UE waits time T | UEs supporting CS domain services | 6 | High | High
9.4.5.4.2 | Location updating / periodic HPLMN search / UE in manual mode | UEs supporting CS domain services | 6 | Low | High
9.4.5.4.3 | Location updating / periodic HPLMN search / UE waits at least two minutes and at most T minutes | UEs supporting CS domain services | 6 | Low | Low
9.4.6 | Location updating / interworking of attach and periodic | UEs supporting CS domain services | 3 | Low | High
9.5.2 | MM connection / establishment in security mode | UEs supporting CS domain services | 3 | High | High
9.5.3 | MM connection / establishment in non-security mode | UEs supporting CS domain services | 3 | High | High
9.5.4 | MM connection / establishment rejected | UEs supporting CS domain services | 3 | High | High
9.5.5 | MM connection / establishment rejected cause 4 | UEs supporting CS domain services | 3 | High | High
9.5.6 | MM connection / expiry T3230 | UEs supporting CS domain services | 5 | Low | Low
9.5.7.1 | MM connection / abortion by the network / cause #6 | UEs supporting CS domain services | 6 | High | High
9.5.7.2 | MM connection / abortion by the network / cause not equal to #6 | UEs supporting CS domain services | 3 | Low | Low
UEs supporting at least one non-call related SS
9.5.8.1 | MM connection / follow-on request pending / test 1 | UEs supporting CS domain services | 3 | Low | Low
9.5.8.2 | MM connection / follow-on request pending / test 2 | UEs supporting CS domain services | 3 | Low | Low
9.5.8.3 | MM connection / follow-on request pending / test 3 | UEs supporting CS domain services | 3 | Low | Low
CALL CONTROL
10.1.2.1.1 | Outgoing call / U0 null state / MM connection requested | UEs supporting at least one mobile originated circuit switched basic service | 3 | High | High
10.1.2.2.1 | Outgoing call / U0.1 MM connection pending / CM service rejected | UEs supporting at least one mobile originated circuit switched basic service | 3 | High | High
10.1.2.2.2 | Outgoing call / U0.1 MM connection pending / CM service accepted | UEs supporting at least one mobile originated circuit switched basic service | 3 | High | High
10.1.2.2.3 | Outgoing call / U0.1 MM connection pending / lower layer failure | UEs supporting at least one mobile originated circuit switched basic service | 3 | High | High
10.1.2.3.1 | Outgoing call / U1 call initiated / receiving CALL PROCEEDING | UEs supporting at least one mobile originated circuit switched basic service | 3 | High | High
10.1.2.3.2 | Outgoing call / U1 call initiated / rejecting with RELEASE COMPLETE | UEs supporting at least one mobile originated circuit switched basic service | 3 | High | High
10.1.2.3.3 | Outgoing call / U1 call initiated / T303 expiry | UEs supporting at least one mobile originated circuit switched basic service | 5 | High | High
10.1.2.3.4 | Outgoing call / U1 call initiated / lower layer failure | UEs supporting at least one mobile originated circuit switched basic service | 3 | Low | Low
10.1.2.3.5 | Outgoing call / U1 call initiated / receiving ALERTING | UEs supporting at least one mobile originated circuit switched basic service | 3 | Low | Low
10.1.2.3.6 | Outgoing call / U1 call initiated / entering state U10 | UEs supporting at least one mobile originated circuit switched basic service | 3 | Low | Low
10.1.2.3.7 | Outgoing call / U1 call initiated / unknown message received | UEs supporting at least one mobile originated circuit switched basic service | 3 | High | High
10.1.2.4.1 | Outgoing call / U3 UE originating call proceeding / ALERTING received | UEs supporting at least one mobile originated circuit switched basic service | 3 | Low | Low
10.1.2.4.2 | Outgoing call / U3 UE originating call proceeding / CONNECT received | UEs supporting at least one mobile originated circuit switched basic service | 3 | Low | Low
10.1.2.4.3 | Outgoing call / U3 UE originating call proceeding / PROGRESS received without in band information | UEs supporting at least one mobile originated circuit switched basic service | 3 | High | High
10.1.2.4.4 | Outgoing call / U3 UE originating call proceeding / PROGRESS with in band information | UEs supporting at least one mobile originated circuit switched basic service | 5 | High | High
10.1.2.4.5 | Outgoing call / U3 UE originating call proceeding / DISCONNECT with in band tones | UEs supporting at least one mobile originated circuit switched basic service | 5 | Low | Low
10.1.2.4.6 | Outgoing call / U3 UE originating call proceeding / DISCONNECT without in band tones | UEs supporting at least one mobile originated circuit switched basic service | 3 | High | High
10.1.2.4.7 | Outgoing call / U3 UE originating call proceeding / RELEASE received | UEs supporting at least one mobile originated circuit switched basic service | 3 | High | High
10.1.2.4.8 | Outgoing call / U3 UE originating call proceeding / termination requested by the user | UEs supporting at least one mobile originated circuit switched basic service | 3 | High | High
10.1.2.4.9 | Outgoing call / U3 UE originating call proceeding / traffic channel allocation | UEs supporting at least one mobile originated circuit switched basic service | 3 | High | High
10.1.2.4.10 | Outgoing call / U3 UE originating call proceeding / timer T310 time-out | UEs supporting at least one mobile originated circuit switched basic service | 5 | High | High
10.1.2.4.11 | Outgoing call / U3 UE originating call proceeding / lower layer failure | UEs supporting at least one mobile originated circuit switched basic service | 3 | Low | Low
10.1.2.4.12 | Outgoing call / U3 UE originating call proceeding / unknown message received | UEs supporting at least one mobile originated circuit switched basic service | 3 | Low | Low
10.1.2.4.13 | Outgoing call / U3 UE originating call proceeding / Internal alerting indication | UEs supporting mobile originated circuit switched basic service for telephony | 3 | Low | High
10.1.2.5.1 | Outgoing call / U4 call delivered / CONNECT received | UEs supporting at least one mobile originated circuit switched basic service | 3 | High | High
10.1.2.5.2 | Outgoing call / U4 call delivered / termination requested by the user | UEs supporting at least one mobile originated circuit switched basic service | 3 | High | High
10.1.2.5.3 | Outgoing call / U4 call delivered / DISCONNECT with in band tones | UEs supporting at least one mobile originated circuit switched basic service | 5 | Low | Low
10.1.2.5.4 | Outgoing call / U4 call delivered / DISCONNECT without in band tones | UEs supporting at least one mobile originated circuit switched basic service | 3 | Low | Low
10.1.2.5.5 | Outgoing call / U4 call delivered / RELEASE received | UEs supporting at least one mobile originated circuit switched basic service | 3 | High | High
10.1.2.5.6 | Outgoing call / U4 call delivered / lower layer failure | UEs supporting at least one mobile originated circuit switched basic service | 3 | Low | Low
10.1.2.5.7 | Outgoing call / U4 call delivered / traffic channel allocation | UEs supporting at least one mobile originated circuit switched basic service | 3 | Low | Low
10.1.2.5.8 | Outgoing call / U4 call delivered / unknown message received | UEs supporting at least one mobile originated circuit switched basic service | 3 | Low | Low
10.1.2.6.1 | U10 call active / termination requested by the user | UEs supporting at least one mobile originated circuit switched basic service | 3 | Low | High
10.1.2.6.2 | U10 call active / RELEASE received | UEs supporting at least one mobile originated circuit switched basic service | 3 | High | High
10.1.2.6.3 | U10 call active / DISCONNECT with in band tones | UEs supporting at least one mobile originated circuit switched basic service | 5 | High | High
10.1.2.6.4 | U10 call active / DISCONNECT without in band tones | UEs supporting at least one mobile originated circuit switched basic service | 3 | Low | Low
10.1.2.6.5 | U10 call active / RELEASE COMPLETE received | UEs supporting at least one mobile originated circuit switched basic service | 3 | Low | Low
10.1.2.6.6 | U10 call active / SETUP received | UEs supporting at least one mobile originated circuit switched basic service | 3 | High | High
10.1.2.7.1 | U11 disconnect request / clear collision | UEs supporting at least one mobile originated circuit switched basic service | 3 | High | High
10.1.2.7.2 | U11 disconnect request / RELEASE received | UEs supporting at least one mobile originated circuit switched basic service | 3 | High | High
10.1.2.7.3 | U11 disconnect request / timer T305 time-out | UEs supporting at least one mobile originated circuit switched basic service | 5 | High | High
10.1.2.7.4 | U11 disconnect request / lower layer failure | UEs supporting at least one mobile originated circuit switched basic service | 3 | Low | Low
10.1.2.7.5 | U11 disconnect request / unknown message received | UEs supporting at least one mobile originated circuit switched basic service | 3 | Low | Low
10.1.2.8.1 | U12 disconnect indication / call releasing requested by the user | UEs supporting bearer capability for speech.= UE supporting mobile originated circuit switched basic service for telephony | 3 | Low | Low
10.1.2.8.2 | U12 disconnect indication / RELEASE received | UEs supporting bearer capability for speech. = UE supporting mobile originated circuit switched basic service for telephony | 3 | Low | Low
10.1.2.8.3 | U12 disconnect indication / lower layer failure | UEs supporting bearer capability for speech. = UE supporting mobile originated circuit switched basic service for telephony | 3 | Low | Low
10.1.2.8.4 | U12 disconnect indication / unknown message received | UEs supporting bearer capability for speech. = UE supporting mobile originated circuit switched basic service for telephony | 3 | Low | Low
10.1.2.9.1 | Outgoing call / U19 release request / timer T308 time-out | UEs supporting at least one mobile originated circuit switched basic service. | 5 | High | High
10.1.2.9.2 | Outgoing call / U19 release request / 2nd timer T308 time-out | UEs supporting at least one mobile originated circuit switched basic service. | 5 | Low | Low
10.1.2.9.3 | Outgoing call / U19 release request / RELEASE received | UEs supporting at least one mobile originated circuit switched basic service. | 3 | Low | Low
10.1.2.9.4 | Outgoing call / U19 release request / RELEASE COMPLETE received | UEs supporting at least one mobile originated circuit switched basic service. | 3 | Low | Low
10.1.2.9.5 | Outgoing call / U19 release request / lower layer failure | UEs supporting at least one mobile originated circuit switched basic service. | 3 | Low | Low
10.1.3.1.1 | Incoming call / U0 null state / SETUP received with a non supported bearer capability | UEs supporting at least one mobile terminating circuit switched basic service.All UEs. | 3 | Low | High
10.1.3.2.1 | Incoming call / U6 call present / automatic call rejection | UEs supporting at least one mobile terminating circuit switched basic service. | 7 | Low | Low
10.1.3.3.1 | Incoming call / U9 mobile terminating call confirmed / alerting or immediate connecting | UEs supporting at least one mobile terminating circuit switched basic service. | 3 | High | High
10.1.3.3.2 | Incoming call / U9 mobile terminating call confirmed / DTCH assignment | UEs supporting at least one MT circuit switched basic service, for which immediate connect is not used. | 6 | High | High
10.1.3.3.3 | Incoming call / U9 mobile terminating call confirmed / termination requested by the user | UEs supporting at least one MT circuit switched basic service for which immediate connection is not used | 3 | High | High
10.1.3.3.4 | Incoming call / U9 mobile terminating call confirmed / DISCONNECT received | UEs supporting at least one MT circuit switched basic service, for which immediate connect is not used. | 3 | High | High
10.1.3.3.5 | Incoming call / U9 mobile terminating call confirmed / RELEASE received | UEs supporting at least one MT circuit switched basic service, for which immediate connect is not used. | 3 | Low | Low
10.1.3.3.6 | Incoming call / U9 mobile terminating call confirmed / lower layer failure | UEs supporting at least one MT circuit switched basic service, for which immediate connect is not used. | 3 | Low | Low
10.1.3.3.7 | Incoming call / U9 mobile terminating call confirmed / unknown message received | UEs supporting at least MT circuit switched basic service, for which immediate connect is not used. | 3 | Low | Low
10.1.3.4.1 | Incoming call / U7 call received / call accepted | UEs supporting at least one mobile terminating circuit switched basic service for which immediate connect is not used. | 3 | High | High
10.1.3.4.2 | Incoming call / U7 call received / termination requested by the user | UEs supporting at least one mobile terminating circuit switched basic service for which immediate connect is not used. | 3 | Low | Low
10.1.3.4.3 | Incoming call / U7 call received / DISCONNECT received | UEs supporting at least one mobile terminating circuit switched basic service for which immediate connect is not used. | 3 | Low | Low
10.1.3.4.4 | Incoming call / U7 call received / RELEASE received | UEs supporting at least one mobile terminating circuit switched basic service for which immediate connect is not used. | 3 | Low | Low
10.1.3.4.5 | Incoming call / U7 call received / lower layer failure | UEs supporting at least one mobile terminating circuit switched basic service for which immediate connect is not used. | 3 | Low | Low
10.1.3.4.6 | Incoming call / U7 call received / unknown message received | UEs supporting at least one mobile terminating circuit switched basic service for which immediate connect is not used. | 3 | Low | Low
10.1.3.4.7 | Incoming call / U7 call received / DTCH assignment | UEs supporting at least one mobile terminating circuit switched basic service for which immediate connect is not used. | 3 | Low | Low
10.1.3.4.8 | Incoming call / U7 call received / RELEASE COMPLETE received | UEs supporting at least one mobile terminating circuit switched basic service, for which immediate connect is not used. | 3 | Low | Low
10.1.3.5.1 | Incoming call / U8 connect request / CONNECT acknowledged | UEs supporting at least one mobile terminating circuit switched basic service. | 3 | Low | Low
10.1.3.5.2 | Incoming call / U8 connect request / timer T313 time-out | UEs supporting at least one mobile terminating circuit switched basic service. | 5 | Low | Low
10.1.3.5.3 | Incoming call / U8 connect request / termination requested by the user | UEs supporting at least one mobile terminating circuit switched basic service. | 3 | Low | Low
10.1.3.5.4 | Incoming call / U8 connect request / DISCONNECT received with in-band information | UEs supporting at least one mobile terminating circuit switched basic service. | 3 | Low | Low
10.1.3.5.5 | Incoming call / U8 connect request / DISCONNECT received without in-band information | UEs supporting at least one mobile terminating circuit switched basic service. | 3 | Low | Low
10.1.3.5.6 | Incoming call / U8 connect request / RELEASE received | UEs supporting at least one mobile terminating circuit switched basic service. | 3 | High | High
10.1.3.5.7 | Incoming call / U8 connect request / lower layer failure | UEs supporting at least one mobile terminating circuit switched basic service. | 3 | Low | Low
10.1.3.5.8 | Incoming call / U8 connect request / DTCH assignment | UEs supporting at least one mobile terminating circuit switched basic service. | 6 | Low | Low
10.1.3.5.9 | Incoming call / U8 connect request / unknown message received | UEs supporting at least one mobile terminating circuit switched basic service. | 3 | Low | Low
10.1.4.1.1 | In-call functions / DTMF information transfer / basic procedures | UEs supporting any equipment supporting bearer capability for speech= UE supporting mobile originated circuit switched basic service for telephony | 5 | Low | High
10.1.4.2.1 | In-call functions / User notification / UE terminated | UEs supporting at least one circuit switched basic service. | 6 | Low | Low
10.1.4.3.1 | In-call functions / channel changes / a successful channel change in active state/ Hard Handover | UEs supporting at least one circuit switched basic service. | 5 | Low | High
10.1.4.3.2 | In-call functions / channel changes / an unsuccessful channel change in active mode/ Hard Handover | UEs supporting at least one circuit switched basic service. | 5 | Low | High
10.1.4.4.1 | In-call functions / UE terminated in-call modification / modify when new mode is not supported |  | 3
10.2.1 | Call Re-establishment/call present, re-establishment allowed | UEs supporting at least one bearer capability. | 6 | Low | Low
10.3 | User to user signalling | UEs supporting at least one mobile terminating circuit switched basic service. | 6 | Low | Low
SESSION MANAGEMENT
11.1.1.1 | Attach initiated by context activation/QoS Offered by Network is the QoS Requested | UE supporting PS domain services. | 1 | High | High
11.1.1.2.1 | QoS offered by the network is a lower QoS / QoS accepted by UE | UE supporting PS domain services. | 1 | High | High
11.1.1.2.2 | QoS offered by the network is a lower QoS / QoS rejected by UE | UE supporting PS domain services. This test may not be applicable to the UEs which support all QoS and it is not possible to configure the UE to reject any QoS. | 1 | High | High
11.1.2 | PDP context activation requested by the network, successful and unsuccessful | UE supporting PS domain services configured in such a way that one or more PDP contexts can be active simultaneously. | 1 | Low | High
11.1.3.1 | Abnormal Cases / T3380 Expiry | UE supporting PS domain services. | 5 | Low | Low
11.1.3.2 | Abnormal Cases / Collision of UE initiated and network requested PDP context activation | UE supporting PS domain services configured in such a way that one or more PDP contexts can be active simultaneously. | 6 | Low | Low
11.1.3.3 | Abnormal Cases / Network initiated PDP context activation request for an already activated PDP context (on the UE side) | UE supporting PS domain services. | 5 | Low | Low
11.1.4.1.1 | Successful secondary PDP context activation procedure initiated by the UE/QoS Offered by Network is the QoS Requested | UE supporting PS domain services. | 1 | Low | Low
11.1.4.1.2.1 | Successful secondary PDP context activation procedure Initiated by the UE/QoS Offered by Network is a lower QoS/QoS accepted by UE | UE supporting PS domain services. | 1 | Low | Low
11.1.4.1.2.2 | Successful secondary PDP context activation procedure Initiated by the UE/QoS Offered by Network is a lower QoS/QoS rejected by UE | UE supporting PS domain services. | 1 | Low | Low
11.1.4.1.2.3 | Successful secondary PDP context activation procedure Initiated by the UE/LLC SAPI rejected by UE | UE supporting PS domain services. | 5 | Low | Low
11.1.4.2 | Unsuccessful Secondary PDP Context Activation Procedure Initiated by the UE | UE supporting PS domain services. | 5 | Low | Low
11.1.4.3.1 | Abnormal cases/T3380 Expiry |  | 5 | Low | Low
11.2.1 | Network initiated PDP context modification | UE supporting PS domain services. | 1 | Low | High
11.2.2.1 | UE initiated PDP context modification/UE initiated PDP context modification accepted by network | UE supporting PS domain services. | 1 | Low | High
11.2.2.2 | UE initiated PDP context modification/UE initiated PDP context modification not accepted by network | UE supporting PS domain services. | 5 | Low | High
11.2.3.1 | Abnormal Cases/T3381 Expiry | UE supporting PS domain services. | 5 | Low | Low
11.2.3.2 | Collision of UE and network initiated PDP context modification procedures | UE supporting PS domain services. | 6 | Low | Low
11.3.1 | PDP context deactivation initiated by the UE | UE supporting PS domain services. | 1 | High | High
11.3.2 | PDP context deactivation initiated by the network | UE supporting PS domain services. | 1 | High | High
11.3.3.1 | Abnormal cases / T3390 Expiry | UE supporting PS domain services. | 5 | Low | High
11.3.3.2 | Abnormal cases / Collision of UE and network initiated PDP context deactivation requests | UE supporting PS domain services. | 6 | Low | Low
11.4.1 | Error cases | UE supporting PS domain services. | 6 | Low | High
PACKET SWITCHED MOBILITY MANAGEMENT
12.2.1.1 | PS attach / accepted | UE supporting PS domain services. | 1 | High | High
12.2.1.2 | PS attach / rejected / IMSI invalid / illegal UE | UE supporting PS domain services. | 5 | High | High
12.2.1.3 | PS attach / rejected / IMSI invalid / PS services not allowed | UE supporting PS domain services. | 1 | High | High
12.2.1.4 | PS attach / rejected / PLMN not allowed | UE supporting PS domain services. | 5 | High | High
12.2.1.5a | PS attach / rejected / roaming not allowed in this location area | UE supporting PS domain services. | 6 | High | High
12.2.1.5b | PS attach / rejected / No Suitable Cells In Location Area | UE supporting PS domain services. | 6 | High | High
12.2.1.6 | PS attach / abnormal cases / access barred due to access class control | UE supporting PS domain services. | 6 | High | High
12.2.1.7 | PS attach / abnormal cases / change of cell into new routing area | UE supporting PS domain services. | 6 | High | High
12.2.1.8 | PS attach / abnormal cases / power off | UE supporting PS domain services. | 6 | Low | High
12.2.1.9 | PS attach / abnormal cases / PS detach procedure collision | UE supporting PS domain services. | 6 | Low | Low
12.2.2.1 | Combined PS attach / PS and non-PS attach accepted | UE supporting PS domain services and CS domain services. | 1 | High | High
12.2.2.2 | Combined PS attach / PS only attach accepted | UE supporting PS domain services and CS domain services. | 1 | Low | Low
12.2.2.3 | Combined PS attach / PS attach while IMSI attach | UE supports UE operation mode A and does not support automatic PS attach procedure at switch on. | 1 | Low | Low
12.2.2.4 | Combined PS attach / rejected / IMSI invalid / illegal ME | UE supporting PS domain services and CS domain services (UE supports UE operation mode A). | 5 | Low | Low
12.2.2.5 | Combined PS attach / rejected / PS services and non-PS services not allowed | UE supporting PS domain services and CS domain services (UE supports UE operation mode A). | 5 | Low | Low
12.2.2.6 | Combined PS attach / rejected / PS services not allowed | UE supporting PS domain services and CS domain services (UE supports UE operation mode A). | 5 | Low | Low
12.2.2.7a | Combined PS attach / rejected / location area not allowed | UE supporting PS domain services and CS domain services (UE supports UE operation mode A). | 6 | Low | Low
12.2.2.7b | Combined PS attach / rejected / No Suitable Cells In Location Area | UE supporting PS domain services and CS domain services (UE supports UE operation mode A). | 6 | Low | Low
12.2.2.8 | Combined PS attach / abnormal cases / attempt counter check / miscellaneous reject causes | UE supporting PS domain services and CS domain services (UE supports UE operation mode A). | 6 | Low | Low
12.2.2.9 | Combined PS attach / abnormal cases / PS detach procedure collision | UE supporting PS domain services and CS domain services (UE supports UE operation mode A). | 6 | Low | Low
12.3.1.1 | PS detach / power off / accepted | UE supporting PS domain services. | 1 | High | High
12.3.1.2 | PS detach / accepted | UE supporting PS domain services. | 1 | High | High
12.3.1.3 | PS detach / abnormal cases / attempt counter check / procedure timeout | UE supporting PS domain services. | 5 | Low | Low
12.3.1.4 | PS detach / abnormal cases / GMM common procedure collision | UE supporting PS domain services. | 5 | Low | Low
12.3.1.5 | PS detach / power off / accepted | UE supporting PS domain services and CS domain services ( UE supports UE operation mode A). | 1 | High | High
12.3.1.6 | PS detach / accepted / PS/IMSI detach | UE supporting user requested combined circuit switch and packet switch detach without power off. | 1 | High | High
12.3.1.7 | PS detach / accepted / IMSI detach | UE supporting user requested non-PS detach. | 1 | Low | Low
12.3.1.8 | PS detach / abnormal cases / change of cell into new routing area | UE supporting user requested combined circuit switch and packet switch detach without power off. | 6 | Low | High
12.3.1.9 | PS detach / abnormal cases / PS detach procedure collision | UE supporting user requested combined circuit switch and packet switch detach without power off. | 6 | Low | Low
12.3.2.1 | PS detach / re-attach not required / accepted | UE supporting PS domain services. | 1 | High | High
12.3.2.2 | PS detach / rejected / IMSI invalid / PS services not allowed | UE supporting PS domain services. | 6 | Low | Low
12.3.2.3 | PS detach / IMSI detach / accepted | UE supporting PS domain services and CS domain services ( UE supports UE operation mode A). | 1 | Low | Low
12.3.2.4 | PS detach / re-attach requested / accepted | UE supporting PS domain services and CS domain services ( UE supports UE operation mode A). | 1 | Low | Low
12.3.2.5 | PS detach / rejected / location area not allowed | UE supporting PS domain services. | 6 | Low | Low
12.3.2.6 | PS detach / rejected / No Suitable Cells In Location Area | UE supporting PS domain services. | 6 | Low | Low
12.4.1.1 | Routing area updating / accepted | UE supporting PS domain services. | 1 | High | High
12.4.1.2 | Routing area updating / rejected / IMSI invalid / illegal ME | UE supporting PS domain services. | 6 | High | High
12.4.1.3 | Routing area updating / rejected / UE identity cannot be derived by the network | UE supporting PS domain services. | 5 | High | High
12.4.1.4a | Routing area updating / rejected / location area not allowed | UE supporting PS domain services. | 6 | High | High
12.4.1.4b | Routing area updating / rejected / No Suitable Cells In Location Area | UE supporting PS domain services. | 6 | High | High
12.4.1.5 | Routing area updating / abnormal cases / attempt counter check / miscellaneous reject causes | UE supporting PS domain services. | 6 | Low | High
12.4.1.6 | Routing area updating / abnormal cases / change of cell into new routing area | UE supporting PS domain services. | 5 | Low | Low
12.4.1.7 | Routing area updating / abnormal cases / change of cell during routing area updating procedure | UE supporting PS domain services. | 5 | Low | Low
12.4.1.8 | Routing area updating / abnormal cases / P-TMSI reallocation procedure collision | UE supporting PS domain services. | 6 | Low | Low
12.4.2.1 | Combined routing area updating / combined RA/LA accepted | UE supporting PS domain services and CS domain services (UE supports UE operation mode A). | 1 | High | High
12.4.2.2 | Combined routing area updating / UE in CS operation at change of RA | UE supporting PS domain services and CS domain services (UE supports UE operation mode A). | 1 | Low | Low
12.4.2.3 | Combined routing area updating / RA only accepted | UE supporting PS domain services and CS domain services (UE supports UE operation mode A). | 5 | Low | Low
12.4.2.4 | Combined routing area updating / rejected / PLMN not allowed | UE supporting PS domain services and CS domain services (UE supports UE operation mode A). | 6 | Low | Low
12.4.2.5a | Combined routing area updating / rejected / roaming not allowed in this location area | UE supporting PS domain services and CS domain services (UE supports UE operation mode A). | 6 | Low | Low
12.4.2.5b | Combined routing area updating / rejected / No Suitable Cells In Location Area | UE supporting PS domain services and CS domain services (UE supports UE operation mode A). | 6 | Low | Low
12.4.2.6 | Combined routing area updating / abnormal cases / access barred due to access class control | UE supporting PS domain services and CS domain services (UE supports UE operation mode A). | 6 | Low | Low
12.4.2.7 | Combined routing area updating / abnormal cases / attempt counter check / procedure timeout | UE supporting PS domain services and CS domain services (UE supports UE operation mode A). | 5 | Low | Low
12.4.2.8 | Combined routing area updating / abnormal cases / change of cell into new routing area | UE supporting PS domain services and CS domain services (UE supports UE operation mode A). | 5 | Low | Low
12.4.2.9 | Combined routing area updating / abnormal cases / change of cell during routing area updating procedure | UE supporting PS domain services and CS domain services (UE supports UE operation mode A). | 5 | Low | Low
12.4.2.10 | Combined routing area updating / abnormal cases / PS detach procedure collision | UE supporting PS domain services and CS domain services (UE supports UE operation mode A). | 6 | Low | Low
12.4.3.1 | Periodic routing area updating / accepted | UE supporting PS domain services. | 1 | High | High
12.4.3.2 | Periodic routing area updating / accepted / T3312 default value | UE supporting PS domain services. | 1 | Low | Low
12.4.3.3 | Periodic routing area updating / no cell available / network mode I | UE supporting PS domain services. | 6 | Low | Low
12.4.3.4 | Combined periodic routing area updating / no cell available | UE supporting PS domain services and CS domain services (UE supports UE operation mode A). | 6 | High | High
12.5 | P-TMSI reallocation | UE supporting PS domain services. | 1 | High | High
12.6.1.1 | Authentication accepted | UE supporting PS domain services. | 1 | High | High
12.6.1.2 | Authentication rejected - by the network | UE supporting PS domain services. | 1 | High | High
12.6.1.3.1 | GMM cause ‘MAC failure’ | UE supporting PS domain services | 5 | High | High
12.6.1.3.2 | GMM cause ‘Synch failure’ | UE supporting PS domain services | 5 | High | High
12.6.1.3.3 | Authentication rejected by the UE / fraudulent network | UE supporting PS domain services | 6 | High | High
12.7.1 | General Identification | UE supporting PS domain services. | 1 | High | High
12.8 | GMM READY timer handling | UE supporting PS domain services. | 1 | High | High
12.9.1 | Service Request Initiated by UE Procedure | UE supporting PS domain services. | 1 | High | High
12.9.2 | Service Request Initiated by Network Procedure | UE supporting PS domain services. | 1 | High | High
12.9.3 | Service Request / rejected / Illegal MS | UE supporting PS domain services. | 6 | High | High
12.9.4 | Service Request / rejected / PS services not allowed | UE supporting PS domain services. | 6 | High | High
12.9.5 | Service Request / rejected / MS identity cannot be derived by the network | UE supporting PS domain services. | 6 | High | High
12.9.6 | Service Request / rejected / PLMN not allowed | UE supporting PS domain services. | 6 | High | High
12.9.7a | Service Request / rejected / No PDP context activated | UE supporting PS domain services. | 6 | Low | Low
12.9.7b | Service Request / rejected / No Suitable Cells In Location Area | UE supporting PS domain services. | 6 | High | High
12.9.8 | Service Request / Abnormal cases / Access barred due to access class control | UE supporting PS domain services. | 5 | High | High
12.9.9 | Service Request / Abnormal cases / Routing area update procedure is triggered | UE supporting PS domain services. | 6 | Low | Low
12.9.10 | Service Request / Abnormal cases / Power off | UE supporting PS domain services. | 6 | Low | Low
12.9.11 | Service Request / Abnormal cases / Service request procedure collision | UE supporting PS domain services. | 6 | Low | Low
GENERAL TESTS
13.2.1.1 | Emergency call / with USIM / accept case | UEs supporting emergency speech call | 5 | High | High
13.2.2.1 | Emergency call / without USIM / accept case | UEs supporting emergency speech call | 6 | High | High
13.2.2.2 | Emergency call / without USIM / reject case | UEs supporting emergency speech call | 6 | High | High
RADIO BEARER SERVICES
14.2.1 | Stand-alone UL:1.7 DL:1.7 kbps SRBs for DCCH | UEs supporting | 7 | Low | Low
DL 32 kbps class or higher; and
UL 32 kbps class or higher.
14.2.2 | Stand-alone UL:3.4 DL:3.4 kbps SRBs for DCCH | UEs supporting |  | Low | High
DL 32 kbps class or higher; and
UL 32 kbps class or higher; and
SF512.
14.2.3 | Stand-alone UL:13.6 DL:13.6 kbps SRBs for DCCH | UEs supporting | 7 | High | High
DL 32 kbps class or higher; and
UL 32 kbps class or higher.
14.2.4 | Conversational / speech / UL:12.2 DL:12.2 kbps / CS RAB + UL:3.4 DL:3.4 kbps SRBs for DCCH | UEs supporting | 1 | High | High
Narrow band speech (AMR); and
CS bearer services; and Conversational traffic class; and
DL 32 kbps class or higher; and
UL 32 kbps class or higher.
14.2.5 | Conversational / speech / UL:10.2 DL:10.2 kbps / CS RAB + UL:3.4 DL:3.4 kbps SRBs for DCCH | UE supporting | 5 | Low | High/Low
Narrow band speech (AMR); and
CS bearer services; and Conversational traffic class; and
DL 32 kbps class or higher; and
UL 32 kbps class or higher.
14.2.6 | Conversational / speech / UL:7.95 DL:7.95 kbps / CS RAB + UL:3.4 DL:3.4 kbps SRBs for DCCH | UE supporting | 5 | Low
Narrow band speech (AMR); and
CS bearer services; and Conversational traffic class; and
DL 32 kbps class or higher; and
UL 32 kbps class or higher.
14.2.7 | Conversational / speech / UL:7.4 DL:7.4 kbps / CS RAB+ UL:3.4 DL:3.4 kbps SRBs for DCCH | UE supporting | 1 | Low | High/Low
Narrow band speech (AMR); and
CS bearer services; and Conversational traffic class; and
DL 32 kbps class or higher; and
UL 32 kbps class or higher.
14.2.8 | Conversational / speech / UL:6.7 DL:6.7 kbps / CS RAB + UL:3.4 DL:3.4 kbps SRBs for DCCH | UE supporting | 5 | Low | High/Low
Narrow band speech (AMR); and
CS bearer services; and Conversational traffic class; and
DL 32 kbps class or higher; and
UL 32 kbps class or higher.
14.2.9 | Conversational / speech / UL:5.9 DL:5.9 kbps / CS RAB + UL:3.4 DL:3.4 kbps SRBs for DCCH | UE supporting | 5 | Low | High/Low
Narrow band speech (AMR); and
CS bearer services; and Conversational traffic class; and
DL 32 kbps class or higher; and
UL 32 kbps class or higher.
14.2.10 | Conversational / speech / UL:5.15 DL:5.15 kbps / CS RAB + UL:1.7 DL:1.7 kbps SRBs for DCCH | UE supporting | 5 | Low | High/Low
Narrow band speech (AMR); and
CS bearer services; and Conversational traffic class; and
DL 32 kbps class or higher; and
UL 32 kbps class or higher.
14.2.11 | Conversational / speech / UL:4.75 DL:4.75 kbps / CS RAB + UL:1.7 DL:1.7 kbps SRBs for DCCH | UE supporting | 5 | Low | High/Low
Narrow band speech (AMR); and
CS bearer services; and Conversational traffic class; and
DL 32 kbps class or higher; and
UL 32 kbps class or higher.
14.2.12 | Conversational / unknown / UL:28.8 DL:28.8 kbps / CS RAB + UL:3.4 DL:3.4 kbps SRBs for DCCH | UE supporting | 5 | High | High
CS bearer services; and
Conversational traffic class; and
DL 64 kbps class or higher; and
UL 64 kbps class or higher.
14.2.13.1 | Conversational / unknown / UL:64 DL:64 kbps / CS RAB + UL:3.4 DL:3.4 kbps SRBs for DCCH / 20 ms TTI | UE supporting | 1 | High | High
CS bearer services; and
Conversational traffic class; and
DL 64 kbps class or higher; and
UL 64 kbps class or higher.
14.2.13.2 | Conversational / unknown / UL:64 DL:64 kbps / CS RAB + UL:3.4 DL:3.4 kbps SRBs for DCCH / 40 ms TTI | UE supporting | 5 | High | High
CS bearer services; and
Conversational traffic class; and
DL 64 kbps class or higher; and
UL 64 kbps class or higher.
14.2.14.1 | Conversational / unknown / UL:32 DL:32 kbps / CS RAB + UL:3.4 DL:3.4 kbps SRBs for DCCH / 20 ms TTI | UE supporting | 6 | High | High
CS bearer services; and
Conversational traffic class; and
DL 64 kbps class or higher; and
UL 64 kbps class or higher.
14.2.14.2 | Conversational / unknown / UL:32 DL:32 kbps / CS RAB + UL:3.4 DL:3.4 kbps SRBs for DCCH / 40 ms TTI | UE supporting | 6 | High | High
CS bearer services; and
Conversational traffic class; and
DL 64 kbps class or higher; and
UL 64 kbps class or higher.
14.2.15 | Streaming / unknown / UL:14.4/DL:14.4 kbps / CS RAB + UL:3.4 DL:3.4 kbps SRBs for DCCH | UE supporting | 5 | High | High
CS bearer services; and
Streaming traffic class; and
DL 64 kbps class or higher; and
UL 64 kbps class or higher.
14.2.16 | Streaming / unknown / UL:28.8/DL:28.8 kbps / CS RAB + UL:3.4 DL:3.4 kbps SRBs for DCCH | UE supporting | 1 | High | High
CS bearer services; and
Streaming traffic class; and
DL 64 kbps class or higher; and
UL 64 kbps class or higher.
14.2.17 | Streaming / unknown / UL:57.6/DL:57.6 kbps / CS RAB + UL:3.4 DL:3.4 kbps SRBs for DCCH | UE supporting | 1 | High | High
CS bearer services; and
Streaming traffic class; and
DL 64 kbps class or higher; and
UL 64 kbps class or higher.
14.2.18 | Streaming / unknown / UL:0 DL:64 kbps / CS UL:3.4 DL:3.4 kbps SRBs for DCCH | UE supporting | 1 | Low | Low
CS or PS bearer services; and
Streaming traffic class; and
DL 64 kbps class or higher; and
UL 32 kbps class or higher.
14.2.19 | Streaming / unknown / UL:64 DL:0 kbps / CS + UL:3.4 DL:3.4 kbps SRBs for DCCH | UE supporting | 6 | Low | Low
CS or PS bearer services; and
Streaming traffic class; and
DL 32 kbps class or higher; and
UL 64 kbps class or higher.
14.2.20 | Streaming / unknown / UL:0 DL:128 kbps / CS + UL:3.4 DL:3.4 kbps SRBs for DCCH | UE supporting | 5 | Low | Low
CS or PS bearer services; and
Streaming traffic class; and
DL 384 kbps class or higher; and
UL 32 kbps class or higher.
14.2.21 | Streaming / unknown / UL:128 DL:0 kbps / CS + UL:3.4 DL:3.4 kbps SRBs for DCCH | UEs supporting | 7 | Low | Low
CS or PS bearer services; and
Streaming traffic class; and
DL 32 kbps class or higher; and
UL 384 kbps class or higher.
14.2.22 | Streaming / unknown / UL:0 DL:384 kbps / CS + UL:3.4 DL:3.4 kbps SRBs for DCCH | UE supporting | 5 | Low | Low
CS or PS bearer services; and
Streaming traffic class; and
DL 2048 kbps class; and
UL 32 kbps class or higher.
14.2.23.1 | Interactive or background / UL:32 DL:8 kbps / PS RAB + UL:3.4 DL:3.4 kbps SRBs for DCCH / (TC, 10 ms TTI) | UE supporting | 7 | Low | Low
PS bearer services; and
Interactive or background traffic class; and
DL 32 kbps class or higher; and
UL 32 kbps class or higher; and
Turbo encoding; and
Turbo decoding.
14.2.23.2 | Interactive or background / UL:32 DL:8 kbps / PS RAB + UL:3.4 DL:3.4 kbps SRBs for DCCH / (TC, 20 ms TTI) | UE supporting | 7 | Low | Low
PS bearer services; and
Interactive or background traffic class; and
DL 32 kbps class or higher; and
UL 32 kbps class or higher; and
Turbo encoding; and
Turbo decoding.
14.2.23.3 | Interactive or background / UL:32 DL:8 kbps / PS RAB + UL:3.4 DL:3.4 kbps SRBs for DCCH / (CC, 10 ms TTI) | UE supporting | 7 | Low | Low
PS bearer services; and
Interactive or background traffic class; and
DL 32 kbps class or higher; and
UL 32 kbps class or higher.
14.2.23.4 | Interactive or background / UL:32 DL:8 kbps / PS RAB + UL:3.4 DL:3.4 kbps SRBs for DCCH / (CC, 20 ms TTI) | UE supporting | 7 | Low | Low
PS bearer services; and
Interactive or background traffic class; and
DL 32 kbps class or higher; and
UL 32 kbps class or higher.
14.2.24.1 | Interactive or background / UL:64 DL:8 kbps / PS RAB + UL:3.4 DL:3.4 kbps SRBs for DCCH/(TC) | UE supporting | 7 | Low | Low
PS bearer services; and
Interactive or background traffic class; and
DL 32 kbps class or higher; and
UL 64 kbps class or higher.
14.2.24.2 | Interactive or background / UL:64 DL:8 kbps / PS RAB + UL:3.4 DL:3.4 kbps SRBs for DCCH/(CC) | UE supporting | 7 | Low | Low
14.2.25.1 | Interactive or background / UL:32 DL: 64 kbps / PS RAB + UL:3.4 DL:3.4 kbps SRBs for DCCH/ (TC, 10 ms TTI) | UE supporting | 5 | Low | Low
PS bearer services; and
Interactive or background traffic class; and
DL 64 kbps class or higher; and
UL 32 kbps class or higher; and
Turbo encoding; and
Turbo decoding.
14.2.25.2 | Interactive or background / UL:32 DL: 64 kbps / PS RAB + UL:3.4 DL:3.4 kbps SRBs for DCCH / (TC, 20 ms TTI) | UE supporting | 1 | Low | Low
PS bearer services; and
Interactive or background traffic class; and
DL 64 kbps class or higher; and
UL 32 kbps class or higher; and
Turbo encoding; and
Turbo decoding.
14.2.25.3 | Interactive or background / UL:32 DL: 64 kbps / PS RAB + UL:3.4 DL:3.4 kbps SRBs for DCCH / (CC, 10 ms TTI) | UE supporting | 5 | Low | Low
PS bearer services; and
Interactive or background traffic class; and
DL 64 kbps class or higher; and
UL 32 kbps class or higher; and
14.2.25.4 | Interactive or background / UL:32 DL: 64 kbps / PS RAB + UL:3.4 DL:3.4 kbps SRBs for DCCH / (CC, 20 ms TTI) | UE supporting | 5 | Low | Low
PS bearer services; and
Interactive or background traffic class; and
DL 64 kbps class or higher; and
UL 32 kbps class or higher; and
14.2.26 | Interactive or background / UL:64 DL: 64 kbps / PS RAB + UL:3.4 DL:3.4 kbps SRBs for DCCH | UE supporting | 1 | High | High
PS bearer services; and
Interactive or background traffic class; and
DL 64 kbps class or higher; and
UL 64 kbps class or higher.
14.2.27 | Interactive or background / UL:64 DL:128 kbps / PS RAB + UL:3.4 DL:3.4 kbps SRBs for DCCH | UE supporting | 1 | High | High
PS bearer services; and
Interactive or background traffic class; and
DL 128 kbps class or higher; and
UL 64 kbps class or higher.
14.2.28 | Interactive or background / UL:128 DL:128 kbps / PS RAB + UL:3.4 DL:3.4 kbps SRBs for DCCH | UE supporting | 1 | Low | Low
PS bearer services; and
Interactive or background traffic class; and
DL 128 kbps class or higher; and
UL 128 kbps class or higher.
14.2.29 | Interactive or background / UL:64 DL:144 kbps / PS RAB + UL:3.4 DL: 3.4 kbps SRBs for DCCH | UE supporting | 6 | High | High
PS bearer services; and
Interactive or background traffic class; and
DL 128 kbps class or higher; and
UL 64 kbps class or higher.
14.2.30 | Interactive or background / UL:144 DL:144 kbps / PS RAB + UL:3.4 DL: 3.4 kbps SRBs for DCCH | UE supporting | 6 | Low | Low
PS bearer services; and
Interactive or background traffic class; and
DL 128 kbps class or higher; and
UL 128 kbps class or higher.
14.2.31.1 | Interactive or background / UL:64 DL:256 kbps / PS RAB + UL:3.4 DL: 3.4 kbps SRBs for DCCH /10 ms TTI | UE supporting | 5 | High | High
PS bearer services; and
Interactive or background traffic class; and
DL 384 kbps class or higher; and
UL 64 kbps class or higher.
14.2.31.2 | Interactive or background / UL:64 DL:256 kbps / PS RAB + UL:3.4 DL: 3.4 kbps SRBs for DCCH /20 ms TTI | UE supporting | 5 | Low | Low
PS bearer services; and
Interactive or background traffic class; and
DL 384 kbps class or higher; and
UL 64 kbps class or higher.
14.2.32.1 | Interactive or background / UL:64 DL:384 kbps / PS RAB + UL:3.4 DL: 3.4 kbps SRBs for DCCH / 10 ms TTI | UE supporting | 1 | High | High
PS bearer services; and
Interactive or background traffic class; and
DL 384 kbps class or higher; and
UL 64 kbps class or higher.
14.2.32.2 | Interactive or background / UL:64 DL:384 kbps / PS RAB + UL:3.4 DL: 3.4 kbps SRBs for DCCH / 20 ms TTI | UE supporting | 1 | Low | Low
PS bearer services; and
Interactive or background traffic class; and
DL 768 kbps class or higher; and
UL 64 kbps class or higher.
14.2.33.1 | Interactive or background / UL:128 DL:384 kbps / PS RAB + UL:3.4 DL:3.4 kbps SRBs for DCCH / 10 ms TTI | UE supporting | 5 | Low | Low
PS bearer services; and
Interactive or background traffic class; and
DL 384 kbps class or higher; and
UL 128 kbps class or higher.
14.2.33.2 | Interactive or background / UL:128 DL:384 kbps / PS RAB + UL:3.4 DL:3.4 kbps SRBs for DCCH / 20 ms TTI | UE supporting | 5 | Low | Low
PS bearer services; and
Interactive or background traffic class; and
DL 768 kbps class or higher; and
UL 128 kbps class or higher.
14.2.34.1 | Interactive or background / UL:384 DL:384 kbps / PS RAB + UL:3.4 DL:3.4 kbps SRBs for DCCH / 10 ms TTI | UEs supporting | 7 | Low | Low
PS bearer services; and
Interactive or background traffic class; and
DL 384 kbps class or higher; and
UL 384 kbps class or higher.
14.2.34.2 | Interactive or background / UL:384 DL:384 kbps / PS RAB + UL:3.4 DL:3.4 kbps SRBs for DCCH / 20 ms TTI | UE supporting | 7 | Low | Low
PS bearer services; and
Interactive or background traffic class; and
DL 768 kbps class or higher; and
UL 768 kbps class or higher.
14.2.35.1 | Interactive or background / UL:64 DL:2048 kbps / PS RAB + UL:3.4 DL:3.4 kbps SRBs for DCCH / 10 ms TTI | UE supporting | 7 | Low | Low
PS bearer services; and
Interactive or background traffic class; and
DL 2048 kbps class; and
UL 64 kbps class or higher; and
Max UE test loop UL RLC SDU size 65535 bits.
14.2.35.2 | Interactive or background / UL:64 DL:2048 kbps / PS RAB + UL:3.4 DL:3.4 kbps SRBs for DCCH / 20 ms TTI | UE supporting | 7 | Low | Low
PS bearer services; and
Interactive or background traffic class; and
DL 2048 kbps class; and
UL 64 kbps class or higher; and
Max UE test loop UL RLC SDU size 65535 bits.
14.2.36.1 | Interactive or background / UL:128 DL:2048 kbps / PS RAB + UL:3.4 DL:3.4 kbps SRBs for DCCH / 10 ms TTI | UE supporting | 7 | Low | Low
PS bearer services; and
Interactive or background traffic class; and
DL 2048 kbps class; and
UL 128 kbps class or higher; and
Max UE test loop UL RLC SDU size 65535 bits.
14.2.36.2 | Interactive or background / UL:128 DL:2048 kbps / PS RAB + UL:3.4 DL:3.4 kbps SRBs for DCCH / 20 ms TTI | UE supporting | 7 | Low | Low
PS bearer services; and
Interactive or background traffic class; and
DL 2048 kbps class; and
UL 128 kbps class or higher; and
Max UE test loop UL RLC SDU size 65535 bits.
14.2.37.1 | Interactive or background / UL:384 DL:2048 kbps / PS RAB + UL:3.4 DL:3.4 kbps SRBs for DCCH / 10 ms TTI | UE supporting | 7 | Low | Low
PS bearer services; and
Interactive or background traffic class; and
DL 2048 kbps class; and
UL 384 kbps class or higher and
Max UE test loop UL RLC SDU size 65535 bits.
14.2.37.2 | Interactive or background / UL:384 DL:2048 kbps / PS RAB + UL:3.4 DL:3.4 kbps SRBs for DCCH / 20 ms TTI | UE supporting | 7 | Low | Low
PS bearer services; and
Interactive or background traffic class; and
DL 2048 kbps class; and
UL 768 kbps class; and
Max UE test loop UL RLC SDU size 65535 bits.
14.2.38.1 | Conversational / speech / UL:12.2 DL:12.2 kbps / CS RAB + Interactive or background / UL:32 DL:8 kbps / PS RAB + UL:3.4 DL:3.4 kbps SRBs for DCCH / (TC, 20 ms TTI | UE supporting | 7 | Low | Low
Narrow band speech (AMR); and Simultaneous CS and PS bearer services; and
Conversational traffic class; and Interactive or Background traffic class; and
DL 64 kbps class or higher; and
UL 64 kbps class or higher; and
Turbo encoding; and
Turbo decoding.
14.2.38.2 | Conversational / speech / UL:12.2 DL:12.2 kbps / CS RAB + Interactive or background / UL:32 DL:8 kbps / PS RAB + UL:3.4 DL:3.4 kbps SRBs for DCCH / (TC, 10 ms TTI | UE supporting | 7 | Low | Low
Narrow band speech (AMR); and Simultaneous CS and PS bearer services; and
Conversational traffic class; and Interactive or Background traffic class; and
DL 64 kbps class or higher; and
UL 64 kbps class or higher; and
Turbo encoding; and
Turbo decoding.
14.2.38.3 | Conversational / speech / UL:12.2 DL:12.2 kbps / CS RAB + Interactive or background / UL:32 DL:8 kbps / PS RAB + UL:3.4 DL:3.4 kbps SRBs for DCCH / (CC, 10 ms TTI | UE supporting | 7 | Low | Low
Narrow band speech (AMR); and Simultaneous CS and PS bearer services; and
Conversational traffic class; and Interactive or Background traffic class; and
DL 64 kbps class or higher; and
UL 64 kbps class or higher.
14.2.38.4 | Conversational / speech / UL:12.2 DL:12.2 kbps / CS RAB + Interactive or background / UL:32 DL:8 kbps / PS RAB + UL:3.4 DL:3.4 kbps SRBs for DCCH / (CC, 20 ms TTI | UE supporting | 7 | Low | Low
Narrow band speech (AMR); and Simultaneous CS and PS bearer services; and
Conversational traffic class; and Interactive or Background traffic class; and
DL 64 kbps class or higher; and
UL 64 kbps class or higher.
14.2.39.1 | Conversational / speech / UL:12.2 DL:12.2 kbps / CS RAB + Interactive or background / UL:32 DL:64 kbps / PS RAB+ UL:3.4 DL: 3.4 kbps SRBs for DCCH / (TC, 10 ms TTI) | UE supporting | 5 | Low | Low
Narrow band speech (AMR); and Simultaneous CS and PS bearer services; and
Conversational traffic class; and Interactive or Background traffic class; and
DL 64 kbps class or higher; and
UL 64 kbps class or higher; and
Turbo encoding; and
Turbo decoding.
14.2.39.2 | Conversational / speech / UL:12.2 DL:12.2 kbps / CS RAB + Interactive or background / UL:32 DL:64 kbps / PS RAB+ UL:3.4 DL: 3.4 kbps SRBs for DCCH / (TC, 20 ms TTI) | UE supporting | 5 | Low | Low
Narrow band speech (AMR); and Simultaneous CS and PS bearer services; and
Conversational traffic class; and Interactive or Background traffic class; and
DL 64 kbps class or higher; and
UL 64 kbps class or higher; and
Turbo encoding; and
Turbo decoding.
14.2.39.3 | Conversational / speech / UL:12.2 DL:12.2 kbps / CS RAB + Interactive or background / UL:32 DL:64 kbps / PS RAB+ UL:3.4 DL: 3.4 kbps SRBs for DCCH / (CC, 10 ms TTI) | UE supporting | 5 | Low | Low
Narrow band speech (AMR); and Simultaneous CS and PS bearer services; and
Conversational traffic class; and Interactive or Background traffic class; and
DL 64 kbps class or higher; and
UL 64 kbps class or higher; and
14.2.39.4 | Conversational / speech / UL:12.2 DL:12.2 kbps / CS RAB + Interactive or background / UL:32 DL:64 kbps / PS RAB+ UL:3.4 DL: 3.4 kbps SRBs for DCCH / (CC, 20 ms TTI) | UE supporting | 5 | Low | Low
Narrow band speech (AMR); and Simultaneous CS and PS bearer services; and
Conversational traffic class; and Interactive or Background traffic class; and
DL 64 kbps class or higher; and
UL 64 kbps class or higher; and
Turbo decoding.
14.2.40 | Conversational / speech / UL:12.2 DL:12.2 kbps / CS RAB + Interactive or background / UL:64 DL:64 kbps / PS RAB+ UL:3.4 DL: 3.4 kbps SRBs for DCCH | UE supporting | 5 | High | High
Narrow band speech (AMR); and Simultaneous CS and PS bearer services; and
Conversational traffic class; and Interactive or Background traffic class; and
DL 64 kbps class or higher; and
UL 64 kbps class or higher.
14.2.41 | Conversational / speech / UL:12.2 DL:12.2 kbps / CS RAB + Interactive or background / UL:64 DL:128 kbps / PS RAB + UL:3.4 DL:3.4 kbps SRBs for DCCH | UE supporting | 5 | High | High
Narrow band speech (AMR); and
Simultaneous CS and PS bearer services; and
Conversational traffic class; and
Interactive or Background traffic class; and
DL 128 kbps class or higher; and
UL 64 kbps class or higher.
14.2.42.1 | Conversational / speech / UL:12.2 DL:12.2 kbps / CS RAB + Interactive or background / UL:64 DL:256 kbps / PS RAB + UL:3.4 DL:3.4 kbps SRBs for DCCH/10ms TTI | UE supporting | 6 | Low | Low
Narrow band speech (AMR); and
Simultaneous CS and PS bearer services; and
Conversational traffic class; and
Interactive or Background traffic class; and
DL 384 kbps class or higher; and
UL 64 kbps class or higher.
14.2.42.2 | Conversational / speech / UL:12.2 DL:12.2 kbps / CS RAB + Interactive or background / UL:64 DL:256 kbps / PS RAB + UL:3.4 DL:3.4 kbps SRBs for DCCH/20ms TTI | UE supporting | 6 | Low | Low
Narrow band speech (AMR); and
Simultaneous CS and PS bearer services; and
Conversational traffic class; and
Interactive or Background traffic class; and
DL 384 kbps class or higher; and
UL 64 kbps class or higher.
14.2.43.1 | Conversational / speech / UL:12.2 DL:12.2 kbps / CS RAB + Interactive or background / UL:64 DL:384 kbps / PS RAB + UL:3.4 DL:3.4 kbps SRBs for DCCH / 10 ms TTI | UE supporting | 6 | Low | Low
Narrow band speech (AMR); and Simultaneous CS and PS bearer services; and
Conversational traffic class; and Interactive or Background traffic class; and
DL 384 kbps class or higher; and
UL 64 kbps class or higher.
14.2.43.2 | Conversational / speech / UL:12.2 DL:12.2 kbps / CS RAB + Interactive or background / UL:64 DL:384 kbps / PS RAB + UL:3.4 DL:3.4 kbps SRBs for DCCH / 20 ms TTI | UE supporting | 6 | Low | Low
Narrow band speech (AMR); and Simultaneous CS and PS bearer services; and
Conversational traffic class; and Interactive or Background traffic class; and
DL 768 kbps class or higher; and
UL 64 kbps class or higher.
14.2.44.1 | Conversational / speech / UL:12.2 DL:12.2 kbps / CS RAB + Interactive or background / UL:128 DL:2048 kbps / PS RAB + UL:3.4 DL:3.4 kbps SRBs for DCCH / 10 ms TTI | UE supporting | 7 | Low | Low
Narrow band speech (AMR); and
Simultaneous CS and PS bearer services; and
Conversational traffic class; and Interactive or Background traffic class; and
DL 2048 kbps class; and
UL 128 kbps class or higher; and
Max UE test loop UL RLC SDU size 65535 bits.
14.2.44.2 | Conversational / speech / UL:12.2 DL:12.2 kbps / CS RAB + Interactive or background / UL:128 DL:2048 kbps / PS RAB + UL:3.4 DL:3.4 kbps SRBs for DCCH / 20 ms TTI | UE supporting | 7 | Low | Low
Narrow band speech (AMR); and
Simultaneous CS and PS bearer services; and
Conversational traffic class; and Interactive or Background traffic class; and
DL 2048 kbps class; and
UL 128 kbps class or higher; and
Max UE test loop UL RLC SDU size 65535 bits.
14.2.45 | Conversational / speech / UL:12.2 DL:12.2 kbps / CS RAB + Streaming / unknown / UL:57.6 DL:57.6 kbps / CS RAB + UL:3.4 DL:3.4 kbps SRBs for DCCH | UE supporting | 5 | Low | Low
Multicall (2xCS); and
Narrow band speech (AMR); and
CS bearer service; and
Conversational traffic class; and Streaming traffic class; and
DL 64 kbps class or higher; and
UL 64 kbps class or higher; and
Turbo decoding.
14.2.46 | Conversational / speech / UL:12.2 DL:12.2 kbps / CS RAB + Streaming / unknown / UL:0 DL:64 kbps / CS or PS RAB + UL:3.4 DL:3.4 kbps SRBs for DCCH | UE supporting | 5 | Low | Low
Narrow band speech (AMR); and
CS bearer service; and
Multicall (2xCS) or Simultaneous CS and PS bearer services; and Conversational traffic class; and Streaming traffic class; and
DL 64 kbps class or higher; and
UL 32 kbps class or higher; and
Turbo decoding.
14.2.47 | Conversational / speech / UL:12.2 DL:12.2 kbps / CS RAB + Streaming / unknown / UL:0 DL:128 kbps / CS RAB + UL:3.4 DL:3.4 kbps SRBs for DCCH | UE supporting | 6 | Low | Low
Narrow band speech (AMR); and
CS bearer service; and
Multicall (2xCS); and
Conversational traffic class; and
Streaming traffic class; and
DL 128 kbps class or higher; and
UL 32 kbps class or higher; and
Turbo decoding.
14.2.48 | Conversational / speech / UL:12.2 DL:12.2 kbps / CS RAB + Streaming / unknown / UL:0 DL:384 kbps / CS RAB + UL:3.4 DL:3.4 kbps SRBs for DCCH | UE supporting | 7 | Low | Low
Narrow band speech (AMR); and
CS bearer service; and
Multicall (2xCS); and
Conversational traffic class; and Streaming traffic class; and
DL 2048 kbps class; and
UL 32 kbps class or higher; and
Turbo decoding.
14.2.49.1 | Conversational / speech / UL:12.2 DL:12.2 kbps / CS RAB + Conversational / unknown / UL:64 DL:64 kbps / CS RAB + UL:3.4 DL:3.4 kbps SRBs for DCCH / 20 ms TTI | UE supporting | 6 | Low | Low
Multicall (2xCS); and
Narrow band speech (AMR); and
CS bearer services; and
Conversational traffic class; and
DL 64 kbps class or higher; and
UL 64 kbps class or higher; and
Turbo decoding.
14.2.49.2 | Conversational / speech / UL:12.2 DL:12.2 kbps / CS RAB + Conversational / unknown / UL:64 DL:64 kbps / CS RAB + UL:3.4 DL:3.4 kbps SRBs for DCCH / 40 ms TTI | UE supporting | 6 | Low | Low
Multicall (2xCS); and
Narrow band speech (AMR); and
CS bearer services; and
Conversational traffic class; and
DL 64 kbps class or higher; and
UL 64 kbps class or higher; and
Turbo decoding.
14.2.50.1 | Conversational / unknown / UL:64 DL:64 kbps / CS RAB + Conversational / unknown / UL:64 DL:64 kbps / CS RAB + UL:3.4 DL:3.4 kbps SRBs for DCCH / 20 ms TTI | UE supporting | 7 | Low | Low
Multicall (2xCS); and
CS bearer service; and
Conversational traffic class; and
DL 384 kbps class or higher; and
UL 384 kbps class or higher; and
Turbo decoding.
14.2.50.2 | Conversational / unknown / UL:64 DL:64 kbps / CS RAB + Conversational / unknown / UL:64 DL:64 kbps / CS RAB + UL:3.4 DL:3.4 kbps SRBs for DCCH / 40 ms TTI | UE supporting | 7 | Low | Low
Multicall (2xCS); and
CS bearer service; and
Conversational traffic class; and
DL 384 kbps class or higher; and
UL 384 kbps class or higher; and
Turbo decoding.
14.2.51.1 | Conversational / unknown / UL:64 DL:64 kbps / CS RAB / 20 ms TTI + Interactive or background / UL:64 DL:64 kbps / PS RAB + UL:3.4 DL:3.4 kbps SRBs for DCCH | UE supporting | 6 | Low | Low
Simultaneous CS and PS bearer services; and
Conversational traffic class; and Interactive or Background traffic class; and
DL 384 kbps class or higher; and
UL 384 kbps class or higher; and
Turbo decoding.
14.2.51.2 | Conversational / unknown / UL:64 DL:64 kbps / CS RAB / 40 ms TTI + Interactive or background / UL:64 DL:64 kbps / PS RAB + UL:3.4 DL:3.4 kbps SRBs for DCCH | UE supporting | 6 | Low | Low
Simultaneous CS and PS bearer services; and
Conversational traffic class; and Interactive or Background traffic class; and
DL 384 kbps class or higher; and
UL 384 kbps class or higher; and
Turbo decoding.
14.2.52.1 | Conversational / unknown / UL:64 DL:64 kbps / CS RAB / 20 ms TTI + Interactive or background / UL:64 DL:128 kbps / PS RAB + UL:3.4 DL:3.4 kbps SRBs for DCCH | UE supporting | 6 | Low | Low
Simultaneous CS and PS bearer services; and
Conversational traffic class; and Interactive or Background traffic class; and
DL 384 kbps class or higher; and
UL 384 kbps class or higher; and
Turbo decoding.
14.2.52.2 | Conversational / unknown / UL:64 DL:64 kbps / CS RAB / 40 ms TTI + Interactive or background / UL:64 DL:128 kbps / PS RAB + UL:3.4 DL:3.4 kbps SRBs for DCCH | UE supporting | 6 | Low | Low
Simultaneous CS and PS bearer services; and
Conversational traffic class; and Interactive or Background traffic class; and
DL 384 kbps class or higher; and
UL 384 kbps class or higher; and
Turbo decoding.
14.2.53.1 | Conversational / unknown / UL:64 DL:64 kbps / CS RAB / 20 ms TTI + Interactive or background / UL:128 DL:128 kbps / PS RAB + UL:3.4 DL:3.4 kbps SRBs for DCCH | UE supporting | 7 | Low | Low
Simultaneous CS and PS bearer services; and
Conversational traffic class; and Interactive or Background traffic class; and
DL 384 kbps class or higher; and
UL 384 kbps class or higher; and
Turbo decoding.
14.2.53.2 | Conversational / unknown / UL:64 DL:64 kbps / CS RAB / 40 ms TTI + Interactive or background / UL:128 DL:128 kbps / PS RAB + UL:3.4 DL:3.4 kbps SRBs for DCCH | UE supporting | 7 | Low | Low
Simultaneous CS and PS bearer services; and
Conversational traffic class; and Interactive or Background traffic class; and
DL 384 kbps class or higher; and
UL 384 kbps class or higher; and
Turbo decoding.
14.2.54 | Interactive or background / UL:64 DL:128 kbps / PS RAB + Streaming / unknown / UL:0 DL:64 kbps / CS + UL:3.4 DL:3.4 kbps SRBs for DCCH | UE supporting | 6 | Low | Low
PS bearer services; and
Streaming traffic class; and
Interactive or Background traffic class; and
DL 384 kbps class or higher; and
UL 64 kbps class or higher; and
Turbo decoding.
14.2.55 | Interactive or background / UL:64 DL:128 kbps / PS RAB + Streaming / unknown / UL:0 DL:128 kbps / CS + UL:3.4 DL:3.4 kbps SRBs for DCCH | UE supporting | 7 | Low | Low
PS bearer services; and
Streaming traffic class; and
Interactive or Background traffic class; and
DL 768 kbps class or higher; and
UL 64 kbps class or higher; and
Turbo decoding.
Combinations on PDSCH and DPCH
14.3.1.1 | Interactive or background / UL:64 DL:256 kbps / PS RAB / 10 ms TTI + UL:3.4 DL: 3.4 kbps SRBs for DCCH | UE supporting | 7 | Low | Low
PS bearer services; and
Interactive or Background traffic class; and
DL 768 kbps class or higher; and
UL 64 kbps class or higher; and
PDSCH; and
Turbo decoding.
Alternatively to DL 768 kbps class the test case may be applicable to DL 384 kbps class.
14.3.1.2 | Interactive or background / UL:64 DL:256 kbps / PS RAB / 20 ms TTI + UL:3.4 DL: 3.4 kbps SRBs for DCCH | UE supporting | 6 | Low | Low
PS bearer services; and
Interactive or Background traffic class; and
DL 768 kbps class or higher; and
UL 64 kbps class or higher; and
PDSCH; and
Turbo decoding.
Alternatively to DL 768 kbps class the test case may be applicable to DL 384 kbps class.
14.3.2.1 | Interactive or background / UL:64 DL:384 kbps / PS RAB / 10 ms TTI + UL:3.4 DL: 3.4 kbps SRBs for DCCH | UE supporting | 7 | Low | Low
PS bearer services; and
Interactive or Background traffic class; and
DL 768 kbps class or higher; and
UL 64 kbps class or higher; and
PDSCH; and
Turbo decoding.
Alternatively to DL 768 kbps class the test case may be applicable to DL 384 kbps class.
14.3.2.2 | Interactive or background / UL:64 DL:384 kbps / PS RAB / 20 ms TTI + UL:3.4 DL: 3.4 kbps SRBs for DCCH | UE supporting | 6 | Low | Low
PS bearer services; and
Interactive or Background traffic class; and
DL 768 kbps class or higher; and
UL 64 kbps class or higher; and
PDSCH; and
Turbo decoding.
Alternatively to DL 768 kbps class the test case may be applicable to DL 384 kbps class.
14.3.3.1 | Interactive or background / UL:64 DL:2048 kbps / PS RAB / 10 ms TTI + UL:3.4 DL: 3.4 kbps SRBs for DCCH | UE supporting | 7 | Low | Low
PS bearer services; and
Interactive or Background traffic class; and
DL 2048 kbps class; and
UL 64 kbps class or higher; and
PDSCH; and
Turbo decoding; and
UE test loop UL RLC SDU size upto 65535 bits.
14.3.3.2 | Interactive or background / UL:64 DL:2048 kbps / PS RAB / 20 ms TTI + UL:3.4 DL: 3.4 kbps SRBs for DCCH | UE supporting | 7 | Low | Low
PS bearer services; and
Interactive or Background traffic class; and
DL 2048 kbps class; and
UL 64 kbps class or higher; and
PDSCH; and
Turbo decoding.
14.3.4.1 | Conversational / speech / UL:12.2 DL:12.2 kbps / CS RAB + Interactive or background / UL:64 DL:256 kbps / PS RAB + UL:3.4 DL:3.4 kbps SRBs for DCCH/ 10ms TTI | UE supporting | 7 | Low | Low
Narrow band speech (AMR); and Simultaneous CS and PS bearer services; and
Conversational traffic class; and Interactive or Background traffic class; and
DL 768 kbps class or higher; and
UL 64 kbps class or higher; and
PDSCH; and
Turbo decoding.
14.3.4.2 | Conversational / speech / UL:12.2 DL:12.2 kbps / CS RAB + Interactive or background / UL:64 DL:256 kbps / PS RAB + UL:3.4 DL:3.4 kbps SRBs for DCCH/ 20 ms TTI | UE supporting | 6 | Low | Low
Alternatively to DL 768 kbps class the test case may be applicable to DL 384 kbps class.
14.3.5.1 | Conversational / speech / UL:12.2 DL:12.2 kbps / CS RAB + Interactive or background / UL:64 DL:384 kbps / PS RAB + UL:3.4 DL:3.4 kbps SRBs for DCCH/ 10ms TTI | UE supporting | 7 | Low | Low
Narrow band speech (AMR); and Simultaneous CS and PS bearer services; and
Conversational traffic class; and Interactive or Background traffic class; and
DL 768 kbps class or higher; and
UL 64 kbps class or higher; and
PDSCH; and
Turbo decoding.
Alternatively to DL 768 kbps class the test case may be applicable to DL 384 kbps class.
14.3.5.2 | Conversational / speech / UL:12.2 DL:12.2 kbps / CS RAB + Interactive or background / UL:64 DL:384 kbps / PS RAB + UL:3.4 DL:3.4 kbps SRBs for DCCH/ 20 ms TTI | UE supporting | 6 | Low | Low
14.3.6.1 | Conversational / speech / UL:12.2 DL:12.2 kbps / CS RAB + Interactive or background / UL:64 DL:2048 kbps / PS RAB + UL:3.4 DL:3.4 kbps SRBs for DCCH/ 10ms TTI | UE supporting | 7 | Low | Low
Narrow band speech (AMR); and Simultaneous CS and PS bearer services; and
Conversational traffic class; and Interactive or Background traffic class; and
DL 2048 kbps class; and
UL 64 kbps class or higher; and
PDSCH; and
Turbo decoding; and
Max UE test loop UL RLC SDU size 65535 bits.
14.3.6.2 | Conversational / speech / UL:12.2 DL:12.2 kbps / CS RAB + Interactive or background / UL:64 DL:2048 kbps / PS RAB + UL:3.4 DL:3.4 kbps SRBs for DCCH/ 20 ms TTI | UE supporting | 7 | Low | Low
Combinations on SCCPCH
14.4.1 | Stand-alone signalling RB for PCCH | UE supporting DL 32 kbps class or higher. | 1 | High | High
14.4.2 | Interactive/Background 32 kbps PS RAB + SRBs for CCCH + SRB for DCCH + SRB for BCCH | UE supporting | 5 | High | High
PS bearer services; and
Interactive or Background traffic class; and
DL 32 kbps class or higher; and
Turbo decoding.
14.4.3 | Interactive/Background 32 kbps RAB + SRBs for PCCH + SRB for CCCH + SRB for DCCH + SRB for BCCH | UE supporting | 5 | High | High
PS bearer services; and
Interactive or Background traffic class; and
DL 32 kbps class or higher; and
Turbo decoding.
Combinations on PRACH
14.5.1 | Interactive/Background 32 kbps PS RAB + SRB for CCCH + SRB for DCCH | UE supporting | 5 | High | High
PS bearer services; and
Interactive or Background traffic class; and
UL 32 kbps class or higher; and
Turbo decoding.
DL 2048 kbps class; and
UL 64 kbps class or higher; and
PDSCH; and
Turbo decoding; and
Max UE test loop UL RLC SDU size 65535 bits.
SMS
16.1.1 | SMS on CS mode / SMS mobile terminated | UE capable of receiving Short Message at any time on CS mode. | 5 | High | High
16.1.2 | SMS on CS mode / SMS mobile originated | UE capable of submitting Short Message at any time on CS mode. | 5 | High | High
16.1.3 | SMS on CS mode / Test of memory full condition and memory available notification | UE capable of sending the correct acknowledgement of memory full condition on CS mode. | 5 | Low | High
16.1.4 | SMS on CS mode / Test of the status report capabilities and of SMS-COMMAND | UEs supporting the status report capabilities on CS mode. | 5 | Low | High
16.1.5.1 | SMS on CS mode / Short message class 0 | UE capable of displaying short messages on CS mode | 6 | Low | High
16.1.5.2 | SMS on CS mode / Test of class 1 short messages | UE capable of displaying short messages and storing of received Class 1 Short Messages on CS mode | 5 | Low | High
16.1.5.3 | SMS on CS mode / Test of class 2 short messages | UE capable of displaying short messages and storing of received Class 2 Short Messages in the SIM on CS mode. | 5 | Low | High
16.1.5.4 | Test of class 3 short message |  | 6 |  | Low
16.1.6 | Test of short message type 0 |  | 7 |  | High
16.1.7 | SMS on CS mode / Test of the replace mechanism for SM type 1-7 | UEs which support Replace Short Messages and display of received Short Messages on CS mode. | 5 | Low | Low
16.1.8 | SMS on CS mode / Test of the reply path scheme | UEs which support reply procedures (the class of UEs for which this is mandatory is described in TS 23.040, annex 4) displaying of received Short Messages and submitting Short Messages on CS mode. | 5 | Low | Low
16.1.9.1 | SMS on CS mode / Multiple SMS mobile originated / UE in idle mode | UE supporting the ability of sending multiple short messages on the same RR connection when there is no call in progress on CS mode. | 5 | High | High
16.1.9.2 | SMS on CS mode / Multiple SMS mobile originated / UE in active mode | UE supporting the ability of sending concatenated multiple short messages when there is a call in progress on CS mode. | 5 | High | High
16.1.10 | SMS on CS mode / Test of capabilities of simultaneously receiving a short message whilst sending a mobile originated short message | UE capable of receiving Short Message whilst sending Short Message on CS mode. | 5 | High | High
16.2.1 | SMS on PS mode / SMS mobile terminated | UE capable of receiving Short Message at any time on PS mode. | 5 | High | High
16.2.2 | SMS on PS mode / SMS mobile originated | UE capable of submitting Short Message at any time on PS mode. | 5 | High | High
16.2.3 | SMS on PS mode / Test of memory full condition and memory available notification | UE capable of sending the correct acknowledgement of memory full condition in PS mode. | 5 | Low | High
16.2.4 | SMS on PS mode / Test of the status report capabilities and of SMS-COMMAND | UEs supporting the status report capabilities in PS mode. | 5 | Low | High
16.2.5.1 | Short message class 0 | UE capable of displaying short messages in PS mode | 6 | Low | High
16.2.5.2 | SMS on PS mode / Test of class 1 short messages | UE capable of displaying short messages and storing of received Class 1 Short Messages in PS mode | 5 | Low | High
16.2.5.3 | SMS on PS mode / Test of class 2 short messages | UE capable of displaying short messages and storing of received Class 2 Short Messages in the SIM in PS mode. | 5 | Low | High
16.2.5.4 | Test of class 3 short message |  | 6
16.2.6 | Test of short message type 0 |  | 7 |  | High
16.2.7 | SMS on PS mode / Test of the replace mechanism for SM type 1-7 | UEs which support Replace Short Messages and display of received Short Messages in PS mode. | 5 | Low | Low
16.2.8 | SMS on PS mode / Test of the reply path scheme | UEs which support reply procedures (the class of UEs for which this is mandatory is described in TS 23.040, annex 4) displaying of received Short Messages and submitting Short Messages in PS mode. | 5 | Low | Low
16.2.10 | SMS on PS mode / Test of capabilities of simultaneously receiving a short message whilst sending a mobile originated short message | UE capable of receiving Short Message whilst sending Short Message on PS mode. | 5 | High | High
16.3 | Short message service cell broadcast | All UEs. | 6 | Low | High
User Equipment Features
17.1.2 | Constraining the access to a single number | All UEs supporting autocalling | 6 | Low | Low
17.1.3 | Constraining the access to a single number | All UEs supporting autocalling | 6 | Low | Low
17.1.4 | Behaviour of the MS when its list of blacklisted numbers is full | UEs that are capable of autocalling more than M B-party numbers. | 6 | Low | Low
Note on D2: Bob Morley: 1 Highest Priority 7 Lowest Priority
Note on E2: jjohn: High- required for initial phase Low - not required for initial phase
Note on F586: Assigned low priority based on addition of new multi-rate AMR RABs (being discussed in RAN groups) to 34.108 (comment applicable for following test cases)